## Sheet1
Site ID | Sample Point ID | Date | Time | Sample Type | QC Type | Sampled By | Sample Depth | Depth Unit | Water Temperature (DEG C) | Salinity (PPTH) | pH | Dissolved Oxygen Saturation (%) | Dissolved Oxygen (MG/L) | Turbidity (NTU) | Chlorophyll (UG/L)(sonde) | Chlorophyll A (UG/L) | Chlorophyll A - Phaeophytin (UG/L) | Phaeophytin (UG/L) | Nitrate + Nitrite As N (MG/L) | Ammonia as Nitrogen (MG/L) | Total Kjeldahl Nitrogen (MG/L) | Total Nitrogen (MG/L) | Orthophosphate as Phosphorus (MG/L) | Total Phosphorus as P (MG/L) | Total Suspended Solids (MG/L) | Secchi (M) | Irradiance (µmol/m2/s)(air) | Irradiance (µmol/m2/s) (surface water) | Irradiance (% of air in surface water) | Sample Comments | Validation Comments | Latitude | Longitude
ANTHOINE CREEK - AC01 | AC01 | 2015-07-27 | 12:50 | SW | NA | MARINE UNIT | 0.2 | M | [10 empty] | 0.285 |  | 0.9 |  | 0.009 | 0.0127 | [7 empty] | 43.629 | -70.267
ANTHOINE CREEK - AC01 | AC01 | 2015-08-10 | 11:17 | SW | NA | MARINE UNIT | 0.2 | M | [10 empty] | 0.127 |  | B 0.75 |  | JB 0.012 | J 0.023 | [6 empty] | SAMPLE BEYOND HOLDING TIME BY 5 HOURS | 43.629 | -70.267
ANTHOINE CREEK - AC01 | AC01 | 2015-08-26 | 12:40 | SW | NA | MARINE UNIT | 0.2 | M | [10 empty] | 0.165 |  | B 0.81 |  | 0.0127 | J 0.031 | [7 empty] | 43.629 | -70.267
ANTHOINE CREEK - AC01 | AC01 | 2015-09-23 | 12:40 | SW | NA | MARINE UNIT | 0.2 | M | [10 empty] | 0.115 |  | 0.48 |  | 0.0093 | J 0.025 | [7 empty] | 43.629 | -70.267
ANTHOINE CREEK - AC02 | AC02 | 2015-07-27 | 13:10 | SW | NA | MARINE UNIT | 0.2 | M | [10 empty] | 0.394 |  | 0.83 |  | 0.0095 | 0.0111 | [7 empty] | 43.63 | -70.264
ANTHOINE CREEK - AC02 | AC02 | 2015-08-10 | 11:40 | SW | NA | MARINE UNIT | 0.2 | M | [10 empty] | 0.277 |  | B 0.76 |  | JB 0.0087 | J 0.037 | [6 empty] | SAMPLE BEYOND HOLDING TIME BY 5 HOURS | 43.63 | -70.264
ANTHOINE CREEK - AC02 | AC02 | 2015-08-26 | 12:55 | SW | NA | MARINE UNIT | 0.2 | M | [10 empty] | 0.359 |  | B 1.71 |  | 0.0164 | J 0.03 | [7 empty] | 43.63 | -70.264
ANTHOINE CREEK - AC02 | AC02 | 2015-09-23 | 13:00 | SW | NA | MARINE UNIT | 0.2 | M | [10 empty] | 0.299 |  | U<0.4 |  | 0.0082 | J 0.032 | [7 empty] | 43.63 | -70.264
ANTHOINE CREEK - AC04 | AC04 | 2015-07-27 | 13:25 | SW | NA | MARINE UNIT | 0.2 | M | [10 empty] | 0.282 |  | 0.93 |  | 0.0174 | 0.0428 | [7 empty] | 43.632 | -70.261
ANTHOINE CREEK - AC04 | AC04 | 2015-08-10 | 12:00 | SW | NA | MARINE UNIT | 0.2 | M | [10 empty] | 0.16 |  | B 1.66 |  | JB 0.018 | B 0.105 | [6 empty] | SAMPLE BEYOND HOLDING TIME BY 5 HOURS | 43.632 | -70.261
ANTHOINE CREEK - AC04 | AC04 | 2015-08-26 | 13:05 | SW | NA | MARINE UNIT | 0.2 | M | [10 empty] | 0.256 |  | B 1.86 |  | 0.018 | B 0.097 | [7 empty] | 43.632 | -70.261
ANTHOINE CREEK - AC04 | AC04 | 2015-09-23 | 13:15 | SW | NA | MARINE UNIT | 0.2 | M | [10 empty] | 0.235 |  | 0.4 |  | 0.0151 | B 0.08 | [7 empty] | 43.632 | -70.261
ANTHOINE CREEK - AC05 | AC05 | 2015-07-27 | 13:55 | SW | NA | MARINE UNIT | 0.2 | M | [10 empty] | 0.264 |  | 1.03 |  | 0.031 | 0.0615 | [7 empty] | 43.6339 | -70.2586
ANTHOINE CREEK - AC05 | AC05 | 2015-08-10 | 12:15 | SW | NA | MARINE UNIT | 0.2 | M | [10 empty] | 0.145 |  | B 0.65 |  | JB 0.034 | B 0.09 | [6 empty] | SAMPLE BEYOND HOLDING TIME BY 5 HOURS | 43.6339 | -70.2586
ANTHOINE CREEK - AC05 | AC05 | 2015-08-26 | 13:20 | SW | NA | MARINE UNIT | 0.2 | M | [10 empty] | 0.202 |  | B 1.85 |  | 0.0316 | B 0.074 | [7 empty] | 43.6339 | -70.2586
ANTHOINE CREEK - AC05 | AC05 | 2015-09-23 | 13:30 | SW | NA | MARINE UNIT | 0.2 | M | [10 empty] | 0.195 |  | 0.44 |  | 0.038 | B 0.073 | [7 empty] | 43.6339 | -70.2586
ANTHOINE CREEK - AC05 | AC05 | 2016-07-21 | 15:07 | SW | NA | FRED DILLON AND GRETCHEN ANDERSON, MARINE UNIT | 0.2 | M | [8 empty] | 2.18 | 0.77 | JB 0.046 | 0.04 |  | 0.208 | J 0.047 | 0.147 | [5 empty] | NO QC RUN WITH THIS DATA. | ESTIMATED HIGH DUE TO BLANK CONTAMINATION, EXCEEDS 48 HOUR HOLD TIME BY 5 DAYS | 43.6339 | -70.2586
ANTHOINE CREEK - AC05 | AC05 | 2016-09-19 | 15:54 | SW | NA | FRED DILLON AND GRETCHEN ANDERSON, MARINE UNIT | 0.2 | M | [8 empty] | 1.9 | 1.01 | 0.034 | 0.051 |  | 0.365 | J 0.067 | 0.087 | [6 empty] | EXCEEDS 48 HOUR HOLD TIME BY 12 DAYS | 43.6339 | -70.2586
ANTHOINE CREEK - AC05 | AC05 | 2016-09-19 | 15:54 | SW | L | MARINE UNIT | 0.2 | M | [11 empty] | 0.066 | [11 empty] | 43.6339 | -70.2586
BANDM RAILROAD TRESTLE - BMR02 | BMR02 | 2017-06-02 | 9:22 | PC | NA | MARINE UNIT | 0.2 | M | [20 empty] | 70.355 | EBB TIDE SAMPLING |  | 43.6763 | -70.25
BANDM RAILROAD TRESTLE - BMR02 | BMR02 | 2017-06-02 | 9:22 | SW | NA | MARINE UNIT | 0.2 | M | [19 empty] | 1144 |  | EBB TIDE SAMPLING |  | 43.6763 | -70.25
BANDM RAILROAD TRESTLE - BMR02 | BMR02 | 2017-06-02 | 9:23 | PC | NA | MARINE UNIT | 0.5 | M | [20 empty] | 64.665 | EBB TIDE SAMPLING |  | 43.6763 | -70.25
BANDM RAILROAD TRESTLE - BMR02 | BMR02 | 2017-06-02 | 9:23 | SW | NA | MARINE UNIT | 0.5 | M | [19 empty] | 1031.8 |  | EBB TIDE SAMPLING |  | 43.6763 | -70.25
BANDM RAILROAD TRESTLE - BMR02 | BMR02 | 2017-06-02 | 9:24 | PC | NA | MARINE UNIT | 0.75 | M | [20 empty] | 53.92 | EBB TIDE SAMPLING |  | 43.6763 | -70.25
BANDM RAILROAD TRESTLE - BMR02 | BMR02 | 2017-06-02 | 9:24 | SW | NA | MARINE UNIT | 0.75 | M | [19 empty] | 850.75 |  | EBB TIDE SAMPLING |  | 43.6763 | -70.25
BANDM RAILROAD TRESTLE - BMR02 | BMR02 | 2017-06-02 | 9:25 | PC | NA | MARINE UNIT | 1 | M | [20 empty] | 43.61 | EBB TIDE SAMPLING |  | 43.6763 | -70.25
BANDM RAILROAD TRESTLE - BMR02 | BMR02 | 2017-06-02 | 9:25 | SW | NA | MARINE UNIT | 1 | M | [19 empty] | 698.35 |  | EBB TIDE SAMPLING |  | 43.6763 | -70.25
BANDM RAILROAD TRESTLE - BMR02 | BMR02 | 2017-06-02 | 9:26 | PC | NA | MARINE UNIT | 1.25 | M | [20 empty] | 35.695 | EBB TIDE SAMPLING |  | 43.6763 | -70.25
BANDM RAILROAD TRESTLE - BMR02 | BMR02 | 2017-06-02 | 9:26 | SW | NA | MARINE UNIT | 1.25 | M | [19 empty] | 605 |  | EBB TIDE SAMPLING |  | 43.6763 | -70.25
BANDM RAILROAD TRESTLE - BMR02 | BMR02 | 2017-06-02 | 9:27 | PC | NA | MARINE UNIT | 1.5 | M | [20 empty] | 30.72 | EBB TIDE SAMPLING |  | 43.6763 | -70.25
BANDM RAILROAD TRESTLE - BMR02 | BMR02 | 2017-06-02 | 9:27 | SW | NA | MARINE UNIT | 1.5 | M | [19 empty] | 476.85 |  | EBB TIDE SAMPLING |  | 43.6763 | -70.25
BANDM RAILROAD TRESTLE - BMR02 | BMR02 | 2017-06-02 | 9:28 | PC | NA | MARINE UNIT | 1.75 | M | [20 empty] | 24.45 | EBB TIDE SAMPLING |  | 43.6763 | -70.25
BANDM RAILROAD TRESTLE - BMR02 | BMR02 | 2017-06-02 | 9:28 | SW | NA | MARINE UNIT | 1.75 | M | [19 empty] | 390.3 |  | EBB TIDE SAMPLING |  | 43.6763 | -70.25
BANDM RAILROAD TRESTLE - BMR02 | BMR02 | 2017-06-02 | 9:29 | PC | NA | MARINE UNIT | 2 | M | [20 empty] | 20.13 | EBB TIDE SAMPLING |  | 43.6763 | -70.25
BANDM RAILROAD TRESTLE - BMR02 | BMR02 | 2017-06-02 | 9:29 | SW | NA | MARINE UNIT | 0.141 | M | 11.29 | 27.23 | 7.89 | 101.8 | 9.39 |  | J 1.11 | [14 empty] | EBB TIDE SAMPLING |  | 43.6763 | -70.25
BANDM RAILROAD TRESTLE - BMR02 | BMR02 | 2017-06-02 | 9:29 | SW | NA | MARINE UNIT | 0.473 | M | 11.31 | 27.23 | 7.88 | 101.8 | 9.38 |  | J 1.14 | [14 empty] | EBB TIDE SAMPLING |  | 43.6763 | -70.25
BANDM RAILROAD TRESTLE - BMR02 | BMR02 | 2017-06-02 | 9:29 | SW | NA | MARINE UNIT | 1.014 | M | 11.41 | 27.16 | 7.88 | 102 | 9.39 |  | J 0.95 | [14 empty] | EBB TIDE SAMPLING |  | 43.6763 | -70.25
BANDM RAILROAD TRESTLE - BMR02 | BMR02 | 2017-06-02 | 9:29 | SW | NA | MARINE UNIT | 2 | M | [19 empty] | 321.85 |  | EBB TIDE SAMPLING |  | 43.6763 | -70.25
BANDM RAILROAD TRESTLE - BMR02 | BMR02 | 2017-06-02 | 9:30 | SW | NA | MARINE UNIT | 2.023 | M | 10.91 | 27.73 | 7.9 | 102 | 9.46 |  | J 1.09 | [14 empty] | EBB TIDE SAMPLING |  | 43.6763 | -70.25
BANDM RAILROAD TRESTLE - BMR02 | BMR02 | 2017-06-02 | 9:30 | SW | NA | MARINE UNIT | 3.015 | M | 10.46 | 28.5 | 7.91 | 102.3 | 9.52 |  | J 1.5 | [14 empty] | EBB TIDE SAMPLING |  | 43.6763 | -70.25
BANDM RAILROAD TRESTLE - BMR02 | BMR02 | 2017-06-02 | 9:30 | SW | NA | MARINE UNIT | 3.351 | M | 10.38 | 28.63 | 7.92 | 102.6 | 9.57 |  | J 1.14 | [14 empty] | EBB TIDE SAMPLING |  | 43.6763 | -70.25
BANDM RAILROAD TRESTLE - BMR02 | BMR02 | 2017-06-27 | 13:04 | PC | NA | MARINE UNIT | 0.25 | M | [20 empty] | 74.595 | FLOOD TIDE SAMPLING |  | 43.6763 | -70.25
BANDM RAILROAD TRESTLE - BMR02 | BMR02 | 2017-06-27 | 13:04 | SW | NA | MARINE UNIT | 0.25 | M | [19 empty] | 1191 |  | FLOOD TIDE SAMPLING |  | 43.6763 | -70.25
BANDM RAILROAD TRESTLE - BMR02 | BMR02 | 2017-06-27 | 13:05 | PC | NA | MARINE UNIT | 0.5 | M | [20 empty] | 63.76 | FLOOD TIDE SAMPLING |  | 43.6763 | -70.25
BANDM RAILROAD TRESTLE - BMR02 | BMR02 | 2017-06-27 | 13:05 | SW | NA | MARINE UNIT | 0.5 | M | [19 empty] | 839.5 |  | FLOOD TIDE SAMPLING |  | 43.6763 | -70.25
BANDM RAILROAD TRESTLE - BMR02 | BMR02 | 2017-06-27 | 13:06 | PC | NA | MARINE UNIT | 0.75 | M | [20 empty] | 53.325 | FLOOD TIDE SAMPLING |  | 43.6763 | -70.25
BANDM RAILROAD TRESTLE - BMR02 | BMR02 | 2017-06-27 | 13:06 | SW | NA | MARINE UNIT | 0.75 | M | [19 empty] | 777.25 |  | FLOOD TIDE SAMPLING |  | 43.6763 | -70.25
BANDM RAILROAD TRESTLE - BMR02 | BMR02 | 2017-06-27 | 13:07 | PC | NA | MARINE UNIT | 1 | M | [20 empty] | 44.8 | FLOOD TIDE SAMPLING |  | 43.6763 | -70.25
BANDM RAILROAD TRESTLE - BMR02 | BMR02 | 2017-06-27 | 13:07 | SW | NA | MARINE UNIT | 1 | M | [19 empty] | 591.55 |  | FLOOD TIDE SAMPLING |  | 43.6763 | -70.25
BANDM RAILROAD TRESTLE - BMR02 | BMR02 | 2017-06-27 | 13:08 | PC | NA | MARINE UNIT | 1.25 | M | [20 empty] | 35.27 | FLOOD TIDE SAMPLING |  | 43.6763 | -70.25
BANDM RAILROAD TRESTLE - BMR02 | BMR02 | 2017-06-27 | 13:08 | SW | NA | MARINE UNIT | 1.25 | M | [19 empty] | 406.55 |  | FLOOD TIDE SAMPLING |  | 43.6763 | -70.25
BANDM RAILROAD TRESTLE - BMR02 | BMR02 | 2017-06-27 | 13:09 | PC | NA | MARINE UNIT | 1.5 | M | [20 empty] | 33.205 | FLOOD TIDE SAMPLING |  | 43.6763 | -70.25
BANDM RAILROAD TRESTLE - BMR02 | BMR02 | 2017-06-27 | 13:09 | SW | NA | MARINE UNIT | 1.5 | M | [19 empty] | 429.35 |  | FLOOD TIDE SAMPLING |  | 43.6763 | -70.25
BANDM RAILROAD TRESTLE - BMR02 | BMR02 | 2017-06-27 | 13:10 | PC | NA | MARINE UNIT | 1.75 | M | [20 empty] | 29.55 | FLOOD TIDE SAMPLING |  | 43.6763 | -70.25
BANDM RAILROAD TRESTLE - BMR02 | BMR02 | 2017-06-27 | 13:10 | SW | NA | MARINE UNIT | 1.75 | M | [19 empty] | 421 |  | FLOOD TIDE SAMPLING |  | 43.6763 | -70.25
BANDM RAILROAD TRESTLE - BMR02 | BMR02 | 2017-06-27 | 13:12 | SW | NA | MARINE UNIT | 0.185 | M | 12.61 | 29.78 | 8.05 | 115.6 | 10.2 |  | J 6.56 | [14 empty] | FLOOD TIDE SAMPLING |  | 43.6763 | -70.25
BANDM RAILROAD TRESTLE - BMR02 | BMR02 | 2017-06-27 | 13:13 | SW | NA | MARINE UNIT | 1.013 | M | 12.48 | 29.87 | 8.05 | 116.3 | 10.28 |  | J 7.93 | [14 empty] | FLOOD TIDE SAMPLING |  | 43.6763 | -70.25
BANDM RAILROAD TRESTLE - BMR02 | BMR02 | 2017-06-27 | 13:13 | SW | NA | MARINE UNIT | 2.02 | M | 12.4 | 29.91 | 8.05 | 116.3 | 10.29 |  | J 9.49 | [14 empty] | FLOOD TIDE SAMPLING |  | 43.6763 | -70.25
BANDM RAILROAD TRESTLE - BMR02 | BMR02 | 2017-06-27 | 13:14 | SW | NA | MARINE UNIT | 3.042 | M | 11.81 | 30.16 | 8.02 | 113.2 | 10.13 |  | J 9.85 | [14 empty] | FLOOD TIDE SAMPLING |  | 43.6763 | -70.25
BANDM RAILROAD TRESTLE - BMR02 | BMR02 | 2017-06-27 | 13:14 | SW | NA | MARINE UNIT | 4.013 | M | 11.75 | 30.19 | 8.01 | 112.4 | 10.07 |  | J 9.65 | [14 empty] | FLOOD TIDE SAMPLING |  | 43.6763 | -70.25
BANDM RAILROAD TRESTLE - BMR02 | BMR02 | 2017-06-27 | 13:14 | SW | NA | MARINE UNIT | 4.565 | M | 11.75 | 30.19 | 8.01 | 111.9 | 10.03 |  | J 9.42 | [14 empty] | FLOOD TIDE SAMPLING |  | 43.6763 | -70.25
BANDM RAILROAD TRESTLE - BMR02 | BMR02 | 2017-07-18 | 11:23 | PC | NA | MARINE UNIT | 0.1 | M | [20 empty] | 83.405 | EBB TIDE SAMPLING |  | 43.6763 | -70.25
BANDM RAILROAD TRESTLE - BMR02 | BMR02 | 2017-07-18 | 11:23 | SW | NA | MARINE UNIT | 0.1 | M | [19 empty] | 1423 |  | EBB TIDE SAMPLING |  | 43.6763 | -70.25
BANDM RAILROAD TRESTLE - BMR02 | BMR02 | 2017-07-18 | 11:24 | PC | NA | MARINE UNIT | 0.5 | M | [20 empty] | 61.115 | EBB TIDE SAMPLING |  | 43.6763 | -70.25
BANDM RAILROAD TRESTLE - BMR02 | BMR02 | 2017-07-18 | 11:24 | SW | NA | MARINE UNIT | 0.5 | M | [19 empty] | 1059 |  | EBB TIDE SAMPLING |  | 43.6763 | -70.25
BANDM RAILROAD TRESTLE - BMR02 | BMR02 | 2017-07-18 | 11:25 | PC | NA | MARINE UNIT | 1 | M | [20 empty] | 48.485 | EBB TIDE SAMPLING |  | 43.6763 | -70.25
BANDM RAILROAD TRESTLE - BMR02 | BMR02 | 2017-07-18 | 11:25 | SW | NA | MARINE UNIT | 1 | M | [19 empty] | 961.4 |  | EBB TIDE SAMPLING |  | 43.6763 | -70.25
BANDM RAILROAD TRESTLE - BMR02 | BMR02 | 2017-07-18 | 11:26 | PC | NA | MARINE UNIT | 1.5 | M | [20 empty] | 34.835 | EBB TIDE SAMPLING |  | 43.6763 | -70.25
BANDM RAILROAD TRESTLE - BMR02 | BMR02 | 2017-07-18 | 11:26 | SW | NA | MARINE UNIT | 1.5 | M | [19 empty] | 669.55 |  | EBB TIDE SAMPLING |  | 43.6763 | -70.25
BANDM RAILROAD TRESTLE - BMR02 | BMR02 | 2017-07-18 | 11:27 | PC | NA | MARINE UNIT | 2 | M | [20 empty] | 23.155 | EBB TIDE SAMPLING |  | 43.6763 | -70.25
BANDM RAILROAD TRESTLE - BMR02 | BMR02 | 2017-07-18 | 11:27 | SW | NA | MARINE UNIT | 2 | M | [19 empty] | 458.7 |  | EBB TIDE SAMPLING |  | 43.6763 | -70.25
BANDM RAILROAD TRESTLE - BMR02 | BMR02 | 2017-07-18 | 11:28 | PC | NA | MARINE UNIT | 2.5 | M | [20 empty] | 16.15 | EBB TIDE SAMPLING |  | 43.6763 | -70.25
BANDM RAILROAD TRESTLE - BMR02 | BMR02 | 2017-07-18 | 11:28 | SW | NA | MARINE UNIT | 2.5 | M | [19 empty] | 323.9 |  | EBB TIDE SAMPLING |  | 43.6763 | -70.25
BANDM RAILROAD TRESTLE - BMR02 | BMR02 | 2017-07-18 | 11:29 | PC | NA | MARINE UNIT | 3 | M | [20 empty] | 11.83 | EBB TIDE SAMPLING |  | 43.6763 | -70.25
BANDM RAILROAD TRESTLE - BMR02 | BMR02 | 2017-07-18 | 11:29 | SW | NA | MARINE UNIT | 3 | M | [19 empty] | 244.75 |  | EBB TIDE SAMPLING |  | 43.6763 | -70.25
BANDM RAILROAD TRESTLE - BMR02 | BMR02 | 2017-07-18 | 11:30 | PC | NA | MARINE UNIT | 3.5 | M | [20 empty] | 7.9595 | EBB TIDE SAMPLING |  | 43.6763 | -70.25
BANDM RAILROAD TRESTLE - BMR02 | BMR02 | 2017-07-18 | 11:30 | SW | NA | MARINE UNIT | 3.5 | M | [19 empty] | 160.95 |  | EBB TIDE SAMPLING |  | 43.6763 | -70.25
BANDM RAILROAD TRESTLE - BMR02 | BMR02 | 2017-07-18 | 11:32 | SW | NA | MARINE UNIT | 0.16 | M | 19 | 25.86 | 7.99 | 106.8 | 8.49 |  | J 1.83 | [14 empty] | EBB TIDE SAMPLING |  | 43.6763 | -70.25
BANDM RAILROAD TRESTLE - BMR02 | BMR02 | 2017-07-18 | 11:33 | SW | NA | MARINE UNIT | 1.005 | M | 17.2 | 28.51 | 7.92 | 106.4 | 8.62 |  | J 3.93 | [14 empty] | EBB TIDE SAMPLING |  | 43.6763 | -70.25
BANDM RAILROAD TRESTLE - BMR02 | BMR02 | 2017-07-18 | 11:33 | SW | NA | MARINE UNIT | 2.011 | M | 16.88 | 28.87 | 7.93 | 105.4 | 8.58 |  | J 5.05 | [14 empty] | EBB TIDE SAMPLING |  | 43.6763 | -70.25
BANDM RAILROAD TRESTLE - BMR02 | BMR02 | 2017-07-18 | 11:35 | SW | NA | MARINE UNIT | 3.011 | M | 15.95 | 29.67 | 7.95 | 109.6 | 9.04 |  | J 5.87 | [14 empty] | EBB TIDE SAMPLING |  | 43.6763 | -70.25
BANDM RAILROAD TRESTLE - BMR02 | BMR02 | 2017-07-18 | 11:35 | SW | NA | MARINE UNIT | 3.467 | M | 15.56 | 29.92 | 7.95 | 109.1 | 9.05 |  | J 6.59 | [14 empty] | EBB TIDE SAMPLING |  | 43.6763 | -70.25
BANDM RAILROAD TRESTLE - BMR02 | BMR02 | 2017-08-08 | 11:26 | SW | NA | MARINE UNIT | 0.077 | M | 15.42 | 30.12 | 7.85 | 102.2 | 8.49 |  | J 3.48 | [14 empty] | FLOOD TIDE SAMPLING |  | 43.6763 | -70.25
BANDM RAILROAD TRESTLE - BMR02 | BMR02 | 2017-08-08 | 11:27 | SW | NA | MARINE UNIT | 1.161 | M | 15.08 | 30.44 | 7.86 | 102.6 | 8.57 |  | J 3.22 | [14 empty] | FLOOD TIDE SAMPLING |  | 43.6763 | -70.25
BANDM RAILROAD TRESTLE - BMR02 | BMR02 | 2017-08-08 | 11:27 | SW | NA | MARINE UNIT | 2.224 | M | 14.78 | 30.66 | 7.86 | 102.7 | 8.62 |  | J 3.59 | [14 empty] | FLOOD TIDE SAMPLING |  | 43.6763 | -70.25
BANDM RAILROAD TRESTLE - BMR02 | BMR02 | 2017-08-08 | 11:28 | SW | NA | MARINE UNIT | 3.105 | M | 14.65 | 30.73 | 7.86 | 102.6 | 8.63 |  | J 3.55 | [14 empty] | FLOOD TIDE SAMPLING |  | 43.6763 | -70.25
BANDM RAILROAD TRESTLE - BMR02 | BMR02 | 2017-08-08 | 11:28 | SW | NA | MARINE UNIT | 4.084 | M | 14.59 | 30.76 | 7.86 | 102.5 | 8.63 |  | J 3.32 | [14 empty] | FLOOD TIDE SAMPLING |  | 43.6763 | -70.25
BANDM RAILROAD TRESTLE - BMR02 | BMR02 | 2017-08-08 | 11:28 | SW | NA | MARINE UNIT | 4.855 | M | 14.57 | 30.77 | 7.86 | 102.5 | 8.63 |  | J 3.59 | [14 empty] | FLOOD TIDE SAMPLING |  | 43.6763 | -70.25
BANDM RAILROAD TRESTLE - BMR02 | BMR02 | 2017-08-08 | 11:30 | PC | NA | MARINE UNIT | 0.1 | M | [20 empty] | 82.195 | FLOOD TIDE SAMPLING |  | 43.6763 | -70.25
BANDM RAILROAD TRESTLE - BMR02 | BMR02 | 2017-08-08 | 11:30 | SW | NA | MARINE UNIT | 0.1 | M | [19 empty] | 273.7 |  | FLOOD TIDE SAMPLING |  | 43.6763 | -70.25
BANDM RAILROAD TRESTLE - BMR02 | BMR02 | 2017-08-08 | 11:31 | PC | NA | MARINE UNIT | 0.2 | M | [20 empty] | 75.16 | FLOOD TIDE SAMPLING |  | 43.6763 | -70.25
BANDM RAILROAD TRESTLE - BMR02 | BMR02 | 2017-08-08 | 11:31 | SW | NA | MARINE UNIT | 0.2 | M | [19 empty] | 268.2 |  | FLOOD TIDE SAMPLING |  | 43.6763 | -70.25
BANDM RAILROAD TRESTLE - BMR02 | BMR02 | 2017-08-08 | 11:32 | PC | NA | MARINE UNIT | 0.5 | M | [20 empty] | 64.415 | FLOOD TIDE SAMPLING |  | 43.6763 | -70.25
BANDM RAILROAD TRESTLE - BMR02 | BMR02 | 2017-08-08 | 11:32 | SW | NA | MARINE UNIT | 0.5 | M | [19 empty] | 225.6 |  | FLOOD TIDE SAMPLING |  | 43.6763 | -70.25
BANDM RAILROAD TRESTLE - BMR02 | BMR02 | 2017-08-08 | 11:33 | PC | NA | MARINE UNIT | 0.75 | M | [20 empty] | 59.235 | FLOOD TIDE SAMPLING |  | 43.6763 | -70.25
BANDM RAILROAD TRESTLE - BMR02 | BMR02 | 2017-08-08 | 11:33 | SW | NA | MARINE UNIT | 0.75 | M | [19 empty] | 202.8 |  | FLOOD TIDE SAMPLING |  | 43.6763 | -70.25
BANDM RAILROAD TRESTLE - BMR02 | BMR02 | 2017-08-08 | 11:34 | PC | NA | MARINE UNIT | 1 | M | [20 empty] | 46.425 | FLOOD TIDE SAMPLING |  | 43.6763 | -70.25
BANDM RAILROAD TRESTLE - BMR02 | BMR02 | 2017-08-08 | 11:34 | SW | NA | MARINE UNIT | 1 | M | [19 empty] | 157.45 |  | FLOOD TIDE SAMPLING |  | 43.6763 | -70.25
BANDM RAILROAD TRESTLE - BMR02 | BMR02 | 2017-08-08 | 11:35 | PC | NA | MARINE UNIT | 1.25 | M | [20 empty] | 40.715 | FLOOD TIDE SAMPLING |  | 43.6763 | -70.25
BANDM RAILROAD TRESTLE - BMR02 | BMR02 | 2017-08-08 | 11:35 | SW | NA | MARINE UNIT | 1.25 | M | [19 empty] | 137.85 |  | FLOOD TIDE SAMPLING |  | 43.6763 | -70.25
BANDM RAILROAD TRESTLE - BMR02 | BMR02 | 2017-08-08 | 11:36 | PC | NA | MARINE UNIT | 1.5 | M | [20 empty] | 30.9 | FLOOD TIDE SAMPLING |  | 43.6763 | -70.25
BANDM RAILROAD TRESTLE - BMR02 | BMR02 | 2017-08-08 | 11:36 | SW | NA | MARINE UNIT | 1.5 | M | [19 empty] | 103.85 |  | FLOOD TIDE SAMPLING |  | 43.6763 | -70.25
BANDM RAILROAD TRESTLE - BMR02 | BMR02 | 2017-08-08 | 11:37 | PC | NA | MARINE UNIT | 1.75 | M | [20 empty] | 25.875 | FLOOD TIDE SAMPLING |  | 43.6763 | -70.25
BANDM RAILROAD TRESTLE - BMR02 | BMR02 | 2017-08-08 | 11:37 | SW | NA | MARINE UNIT | 1.75 | M | [19 empty] | 87.3 |  | FLOOD TIDE SAMPLING |  | 43.6763 | -70.25
BANDM RAILROAD TRESTLE - BMR02 | BMR02 | 2017-08-08 | 11:38 | PC | NA | MARINE UNIT | 2 | M | [20 empty] | 21.625 | FLOOD TIDE SAMPLING |  | 43.6763 | -70.25
BANDM RAILROAD TRESTLE - BMR02 | BMR02 | 2017-08-08 | 11:38 | SW | NA | MARINE UNIT | 2 | M | [19 empty] | 69.7 |  | FLOOD TIDE SAMPLING |  | 43.6763 | -70.25
BANDM RAILROAD TRESTLE - BMR02 | BMR02 | 2017-08-30 | 12:59 | SW | NA | MARINE UNIT | 0.083 | M | 16.53 | 28.17 | 7.96 | 103.6 | 8.52 |  | J 6.56 | [14 empty] | EBB TIDE SAMPLING |  | 43.6763 | -70.25
BANDM RAILROAD TRESTLE - BMR02 | BMR02 | 2017-08-30 | 12:59 | SW | NA | MARINE UNIT | 1.009 | M | 16.29 | 28.64 | 7.98 | 104.1 | 8.58 |  | J 7.85 | [14 empty] | EBB TIDE SAMPLING |  | 43.6763 | -70.25
BANDM RAILROAD TRESTLE - BMR02 | BMR02 | 2017-08-30 | 13:00 | SW | NA | MARINE UNIT | 2.023 | M | 16.05 | 29.05 | 7.98 | 105.5 | 8.72 |  | J 11.57 | [14 empty] | EBB TIDE SAMPLING |  | 43.6763 | -70.25
BANDM RAILROAD TRESTLE - BMR02 | BMR02 | 2017-08-30 | 13:00 | SW | NA | MARINE UNIT | 2.637 | M | 15.93 | 29.36 | 7.98 | 106.3 | 8.79 |  | J 13.56 | [14 empty] | EBB TIDE SAMPLING |  | 43.6763 | -70.25
BANDM RAILROAD TRESTLE - BMR02 | BMR02 | 2017-09-25 | 12:50 | PC | NA | MARINE UNIT | 0.1 | M | [20 empty] | 74.25 | FLOOD TIDE SAMPLING |  | 43.6763 | -70.25
BANDM RAILROAD TRESTLE - BMR02 | BMR02 | 2017-09-25 | 12:50 | SW | NA | MARINE UNIT | 0.1 | M | [19 empty] | 1024.5 |  | FLOOD TIDE SAMPLING |  | 43.6763 | -70.25
BANDM RAILROAD TRESTLE - BMR02 | BMR02 | 2017-09-25 | 12:50 | SW | NA | MARINE UNIT | 0.175 | M | 18.37 | 27.71 | 8.08 | 120 | 9.56 |  | J 4.79 | [14 empty] | FLOOD TIDE SAMPLING |  | 43.6763 | -70.25
BANDM RAILROAD TRESTLE - BMR02 | BMR02 | 2017-09-25 | 12:50 | SW | NA | MARINE UNIT | 1.03 | M | 17.15 | 29.42 | 8.09 | 120.5 | 9.72 |  | J 12.57 | [14 empty] | FLOOD TIDE SAMPLING |  | 43.6763 | -70.25
BANDM RAILROAD TRESTLE - BMR02 | BMR02 | 2017-09-25 | 12:50 | SW | NA | MARINE UNIT | 2.008 | M | 16.99 | 29.63 | 8.1 | 121.7 | 9.84 |  | J 13.54 | [14 empty] | FLOOD TIDE SAMPLING |  | 43.6763 | -70.25
BANDM RAILROAD TRESTLE - BMR02 | BMR02 | 2017-09-25 | 12:51 | PC | NA | MARINE UNIT | 0.25 | M | [20 empty] | 72.65 | FLOOD TIDE SAMPLING |  | 43.6763 | -70.25
BANDM RAILROAD TRESTLE - BMR02 | BMR02 | 2017-09-25 | 12:51 | SW | NA | MARINE UNIT | 0.25 | M | [19 empty] | 1066.5 |  | FLOOD TIDE SAMPLING |  | 43.6763 | -70.25
BANDM RAILROAD TRESTLE - BMR02 | BMR02 | 2017-09-25 | 12:51 | SW | NA | MARINE UNIT | 3.005 | M | 15.85 | 30.75 | 8.05 | 117.4 | 9.64 |  | J 14.4 | [14 empty] | FLOOD TIDE SAMPLING |  | 43.6763 | -70.25
BANDM RAILROAD TRESTLE - BMR02 | BMR02 | 2017-09-25 | 12:51 | SW | NA | MARINE UNIT | 4.02 | M | 15.52 | 31.01 | 8.03 | 113.7 | 9.38 |  | J 12.16 | [14 empty] | FLOOD TIDE SAMPLING |  | 43.6763 | -70.25
BANDM RAILROAD TRESTLE - BMR02 | BMR02 | 2017-09-25 | 12:52 | PC | NA | MARINE UNIT | 0.5 | M | [20 empty] | 60.05 | FLOOD TIDE SAMPLING |  | 43.6763 | -70.25
BANDM RAILROAD TRESTLE - BMR02 | BMR02 | 2017-09-25 | 12:52 | SW | NA | MARINE UNIT | 0.5 | M | [19 empty] | 863.5 |  | FLOOD TIDE SAMPLING |  | 43.6763 | -70.25
BANDM RAILROAD TRESTLE - BMR02 | BMR02 | 2017-09-25 | 12:53 | PC | NA | MARINE UNIT | 0.75 | M | [20 empty] | 49.65 | FLOOD TIDE SAMPLING |  | 43.6763 | -70.25
BANDM RAILROAD TRESTLE - BMR02 | BMR02 | 2017-09-25 | 12:53 | SW | NA | MARINE UNIT | 0.75 | M | [19 empty] | 731.5 |  | FLOOD TIDE SAMPLING |  | 43.6763 | -70.25
BANDM RAILROAD TRESTLE - BMR02 | BMR02 | 2017-09-25 | 12:54 | PC | NA | MARINE UNIT | 1 | M | [20 empty] | 44.1 | FLOOD TIDE SAMPLING |  | 43.6763 | -70.25
BANDM RAILROAD TRESTLE - BMR02 | BMR02 | 2017-09-25 | 12:54 | SW | NA | MARINE UNIT | 1 | M | [19 empty] | 652.5 |  | FLOOD TIDE SAMPLING |  | 43.6763 | -70.25
BANDM RAILROAD TRESTLE - BMR02 | BMR02 | 2017-09-25 | 12:55 | PC | NA | MARINE UNIT | 1.25 | M | [20 empty] | 37.7 | FLOOD TIDE SAMPLING |  | 43.6763 | -70.25
BANDM RAILROAD TRESTLE - BMR02 | BMR02 | 2017-09-25 | 12:55 | SW | NA | MARINE UNIT | 1.25 | M | [19 empty] | 554.5 |  | FLOOD TIDE SAMPLING |  | 43.6763 | -70.25
BANDM RAILROAD TRESTLE - BMR02 | BMR02 | 2017-09-25 | 12:56 | PC | NA | MARINE UNIT | 1.5 | M | [20 empty] | 32.55 | FLOOD TIDE SAMPLING |  | 43.6763 | -70.25
BANDM RAILROAD TRESTLE - BMR02 | BMR02 | 2017-09-25 | 12:56 | SW | NA | MARINE UNIT | 1.5 | M | [19 empty] | 489 |  | FLOOD TIDE SAMPLING |  | 43.6763 | -70.25
BANDM RAILROAD TRESTLE - BMR02 | BMR02 | 2017-09-25 | 12:57 | PC | NA | MARINE UNIT | 1.75 | M | [20 empty] | 26.75 | FLOOD TIDE SAMPLING |  | 43.6763 | -70.25
BANDM RAILROAD TRESTLE - BMR02 | BMR02 | 2017-09-25 | 12:57 | SW | NA | MARINE UNIT | 1.75 | M | [19 empty] | 390 |  | FLOOD TIDE SAMPLING |  | 43.6763 | -70.25
BANDM RAILROAD TRESTLE - BMR02 | BMR02 | 2017-09-25 | 12:58 | PC | NA | MARINE UNIT | 2 | M | [20 empty] | 22.55 | FLOOD TIDE SAMPLING |  | 43.6763 | -70.25
BANDM RAILROAD TRESTLE - BMR02 | BMR02 | 2017-09-25 | 12:58 | SW | NA | MARINE UNIT | 2 | M | [19 empty] | 333 |  | FLOOD TIDE SAMPLING |  | 43.6763 | -70.25
BANDM RAILROAD TRESTLE - BMR02 | BMR02 | 2017-09-25 | 12:59 | PC | NA | MARINE UNIT | 2.5 | M | [20 empty] | 14.95 | FLOOD TIDE SAMPLING |  | 43.6763 | -70.25
BANDM RAILROAD TRESTLE - BMR02 | BMR02 | 2017-09-25 | 12:59 | SW | NA | MARINE UNIT | 2.5 | M | [19 empty] | 217.5 |  | FLOOD TIDE SAMPLING |  | 43.6763 | -70.25
BANDM RAILROAD TRESTLE - BMR02 | BMR02 | 2017-09-25 | 13:00 | PC | NA | MARINE UNIT | 3 | M | [20 empty] | 11.25 | FLOOD TIDE SAMPLING |  | 43.6763 | -70.25
BANDM RAILROAD TRESTLE - BMR02 | BMR02 | 2017-09-25 | 13:00 | SW | NA | MARINE UNIT | 3 | M | [19 empty] | 168 |  | FLOOD TIDE SAMPLING |  | 43.6763 | -70.25
BANDM RAILROAD TRESTLE - BMR02 | BMR02 | 2018-05-10 |  | SW | NA | MARINE UNIT | [19 empty] | >3.7 |  |  |  | DISK HIT BOTTOM |  | 43.6763 | -70.25
BANDM RAILROAD TRESTLE - BMR02 | BMR02 | 2018-05-10 | 12:23 | A | NA | MARINE UNIT | 0.1 | M | [18 empty] | 1316.1 |  |  | EBB TIDE SAMPLING |  | 43.6763 | -70.25
BANDM RAILROAD TRESTLE - BMR02 | BMR02 | 2018-05-10 | 12:23 | A | NA | MARINE UNIT | 0.5 | M | [18 empty] | 1319.3 |  |  | EBB TIDE SAMPLING |  | 43.6763 | -70.25
BANDM RAILROAD TRESTLE - BMR02 | BMR02 | 2018-05-10 | 12:23 | PC | NA | MARINE UNIT | 0.1 | M | [20 empty] | 84.807 | EBB TIDE SAMPLING |  | 43.6763 | -70.25
BANDM RAILROAD TRESTLE - BMR02 | BMR02 | 2018-05-10 | 12:23 | PC | NA | MARINE UNIT | 0.5 | M | [20 empty] | 65.639 | EBB TIDE SAMPLING |  | 43.6763 | -70.25
BANDM RAILROAD TRESTLE - BMR02 | BMR02 | 2018-05-10 | 12:23 | SW | NA | MARINE UNIT | 0.1 | M | [19 empty] | 1115.2 |  | EBB TIDE SAMPLING |  | 43.6763 | -70.25
BANDM RAILROAD TRESTLE - BMR02 | BMR02 | 2018-05-10 | 12:23 | SW | NA | MARINE UNIT | 0.5 | M | [19 empty] | 866.49 |  | EBB TIDE SAMPLING |  | 43.6763 | -70.25
BANDM RAILROAD TRESTLE - BMR02 | BMR02 | 2018-05-10 | 12:24 | A | NA | MARINE UNIT | 1 | M | [18 empty] | 1353.6 |  |  | EBB TIDE SAMPLING |  | 43.6763 | -70.25
BANDM RAILROAD TRESTLE - BMR02 | BMR02 | 2018-05-10 | 12:24 | A | NA | MARINE UNIT | 1.5 | M | [18 empty] | 1348.75 |  |  | EBB TIDE SAMPLING |  | 43.6763 | -70.25
BANDM RAILROAD TRESTLE - BMR02 | BMR02 | 2018-05-10 | 12:24 | PC | NA | MARINE UNIT | 1 | M | [20 empty] | 50.4505 | EBB TIDE SAMPLING |  | 43.6763 | -70.25
BANDM RAILROAD TRESTLE - BMR02 | BMR02 | 2018-05-10 | 12:24 | PC | NA | MARINE UNIT | 1.5 | M | [20 empty] | 37.923 | EBB TIDE SAMPLING |  | 43.6763 | -70.25
BANDM RAILROAD TRESTLE - BMR02 | BMR02 | 2018-05-10 | 12:24 | SW | NA | MARINE UNIT | 1 | M | [19 empty] | 682.155 |  | EBB TIDE SAMPLING |  | 43.6763 | -70.25
BANDM RAILROAD TRESTLE - BMR02 | BMR02 | 2018-05-10 | 12:24 | SW | NA | MARINE UNIT | 1.5 | M | [19 empty] | 511.395 |  | EBB TIDE SAMPLING |  | 43.6763 | -70.25
BANDM RAILROAD TRESTLE - BMR02 | BMR02 | 2018-05-10 | 12:25 | A | NA | MARINE UNIT | 2 | M | [18 empty] | 1366.6 |  |  | EBB TIDE SAMPLING |  | 43.6763 | -70.25
BANDM RAILROAD TRESTLE - BMR02 | BMR02 | 2018-05-10 | 12:25 | A | NA | MARINE UNIT | 2.5 | M | [18 empty] | 1366 |  |  | EBB TIDE SAMPLING |  | 43.6763 | -70.25
BANDM RAILROAD TRESTLE - BMR02 | BMR02 | 2018-05-10 | 12:25 | PC | NA | MARINE UNIT | 2 | M | [20 empty] | 29.299 | EBB TIDE SAMPLING |  | 43.6763 | -70.25
BANDM RAILROAD TRESTLE - BMR02 | BMR02 | 2018-05-10 | 12:25 | PC | NA | MARINE UNIT | 2.5 | M | [20 empty] | 22.299 | EBB TIDE SAMPLING |  | 43.6763 | -70.25
BANDM RAILROAD TRESTLE - BMR02 | BMR02 | 2018-05-10 | 12:25 | SW | NA | MARINE UNIT | 2 | M | [19 empty] | 400.455 |  | EBB TIDE SAMPLING |  | 43.6763 | -70.25
BANDM RAILROAD TRESTLE - BMR02 | BMR02 | 2018-05-10 | 12:25 | SW | NA | MARINE UNIT | 2.5 | M | [19 empty] | 304.39 |  | EBB TIDE SAMPLING |  | 43.6763 | -70.25
BANDM RAILROAD TRESTLE - BMR02 | BMR02 | 2018-05-10 | 12:42 | PC | NA | MARINE UNIT | [25 empty] | 43.6763 | -70.25
BANDM RAILROAD TRESTLE - BMR02 | BMR02 - SUR | 2018-05-10 | 12:42 | SW | NA | MARINE UNIT | 0.2 | M | [8 empty] | 0.979 | 0.444 | 0.044 | 0.066 |  | 1.056 | J 0.015 | 0.034 | 3 | [5 empty] | OUT OF HOLD TIME. | 43.6763 | -70.25
BANDM RAILROAD TRESTLE - BMR02 | BMR02 | 2018-05-10 | 12:54 | SW | NA | MARINE UNIT | 0.098 | M | 11.88 | 25.98 | 8.01 | 102.1 | 9.37 | 0.5 | J 0.7 | [14 empty] | EBB TIDE SAMPLING |  | 43.6763 | -70.25
BANDM RAILROAD TRESTLE - BMR02 | BMR02 | 2018-05-10 | 12:56 | SW | NA | MARINE UNIT | 0.513 | M | 11.7 | 26.79 | 8.03 | 100.5 | 9.21 | 0.4 | J 0.4 | [14 empty] | EBB TIDE SAMPLING |  | 43.6763 | -70.25
BANDM RAILROAD TRESTLE - BMR02 | BMR02 | 2018-05-10 | 12:57 | SW | NA | MARINE UNIT | 1.025 | M | 11.57 | 27.16 | 8.04 | 99.9 | 9.16 | 0.6 | J 0.2 | [14 empty] | EBB TIDE SAMPLING |  | 43.6763 | -70.25
BANDM RAILROAD TRESTLE - BMR02 | BMR02 | 2018-05-10 | 12:58 | SW | NA | MARINE UNIT | 1.551 | M | 11.43 | 27.35 | 8.04 | 99.5 | 9.14 | 0.2 | J 0.5 | [14 empty] | EBB TIDE SAMPLING |  | 43.6763 | -70.25
BANDM RAILROAD TRESTLE - BMR02 | BMR02 | 2018-05-10 | 12:59 | SW | NA | MARINE UNIT | 2.049 | M | 11.08 | 27.98 | 8.11 | 104.7 | 9.65 | 0.3 | J 0.6 | [14 empty] | EBB TIDE SAMPLING |  | 43.6763 | -70.25
BANDM RAILROAD TRESTLE - BMR02 | BMR02 | 2018-05-10 | 13:01 | SW | NA | MARINE UNIT | 2.515 | M | 10.82 | 28.73 | 8.16 | 108 | 9.96 | 0.3 | J 0.8 | [14 empty] | EBB TIDE SAMPLING |  | 43.6763 | -70.25
BANDM RAILROAD TRESTLE - BMR02 | BMR02 | 2018-05-31 |  | SW | NA | MARINE UNIT | [19 empty] | 3.15 | [5 empty] | 43.6763 | -70.25
BANDM RAILROAD TRESTLE - BMR02 | BMR02 | 2018-05-31 | 12:00 | A | NA | MARINE UNIT | 0.1 | M | [18 empty] | 1250.4 |  |  | FLOOD TIDE SAMPLING |  | 43.6763 | -70.25
BANDM RAILROAD TRESTLE - BMR02 | BMR02 | 2018-05-31 | 12:00 | PC | NA | MARINE UNIT | [25 empty] | 43.6763 | -70.25
BANDM RAILROAD TRESTLE - BMR02 | BMR02 | 2018-05-31 | 12:00 | PC | NA | MARINE UNIT | 0.1 | M | [20 empty] | 89.438 | FLOOD TIDE SAMPLING |  | 43.6763 | -70.25
BANDM RAILROAD TRESTLE - BMR02 | BMR02 | 2018-05-31 | 12:00 | SW | NA | MARINE UNIT | 0.1 | M | [19 empty] | 1119.75 |  | FLOOD TIDE SAMPLING |  | 43.6763 | -70.25
BANDM RAILROAD TRESTLE - BMR02 | BMR02 - SUR | 2018-05-31 | 12:00 | SW | NA | MARINE UNIT | 0.2 | M | [8 empty] | 1.6 | 0.443 | J 0.041 | 0.016 |  | J 0.395 | J 0.017 | J 0.02 | 6 | [5 empty] | OUT OF HOLD TIME., SAMPLE BEYOND HOLDING TIME, VALUE ESTIMATED HIGH DUE TO BLANK CONTAMINATION | 43.6763 | -70.25
BANDM RAILROAD TRESTLE - BMR02 | BMR02 | 2018-05-31 | 12:01 | A | NA | MARINE UNIT | 0.5 | M | [18 empty] | 1210.85 |  |  | FLOOD TIDE SAMPLING |  | 43.6763 | -70.25
BANDM RAILROAD TRESTLE - BMR02 | BMR02 | 2018-05-31 | 12:01 | A | NA | MARINE UNIT | 1 | M | [18 empty] | 1218.35 |  |  | FLOOD TIDE SAMPLING |  | 43.6763 | -70.25
BANDM RAILROAD TRESTLE - BMR02 | BMR02 | 2018-05-31 | 12:01 | A | NA | MARINE UNIT | 1.5 | M | [18 empty] | 1181.1 |  |  | FLOOD TIDE SAMPLING |  | 43.6763 | -70.25
BANDM RAILROAD TRESTLE - BMR02 | BMR02 | 2018-05-31 | 12:01 | PC | NA | MARINE UNIT | 0.5 | M | [20 empty] | 70.451 | FLOOD TIDE SAMPLING |  | 43.6763 | -70.25
BANDM RAILROAD TRESTLE - BMR02 | BMR02 | 2018-05-31 | 12:01 | PC | NA | MARINE UNIT | 1 | M | [20 empty] | 53.954 | FLOOD TIDE SAMPLING |  | 43.6763 | -70.25
BANDM RAILROAD TRESTLE - BMR02 | BMR02 | 2018-05-31 | 12:01 | PC | NA | MARINE UNIT | 1.5 | M | [20 empty] | 43.856 | FLOOD TIDE SAMPLING |  | 43.6763 | -70.25
BANDM RAILROAD TRESTLE - BMR02 | BMR02 | 2018-05-31 | 12:01 | SW | NA | MARINE UNIT | 0.5 | M | [19 empty] | 855.895 |  | FLOOD TIDE SAMPLING |  | 43.6763 | -70.25
BANDM RAILROAD TRESTLE - BMR02 | BMR02 | 2018-05-31 | 12:01 | SW | NA | MARINE UNIT | 1 | M | [19 empty] | 659 |  | FLOOD TIDE SAMPLING |  | 43.6763 | -70.25
BANDM RAILROAD TRESTLE - BMR02 | BMR02 | 2018-05-31 | 12:01 | SW | NA | MARINE UNIT | 1.5 | M | [19 empty] | 516.005 |  | FLOOD TIDE SAMPLING |  | 43.6763 | -70.25
BANDM RAILROAD TRESTLE - BMR02 | BMR02 | 2018-05-31 | 12:02 | A | NA | MARINE UNIT | 2 | M | [18 empty] | 1158.15 |  |  | FLOOD TIDE SAMPLING |  | 43.6763 | -70.25
BANDM RAILROAD TRESTLE - BMR02 | BMR02 | 2018-05-31 | 12:02 | A | NA | MARINE UNIT | 2.5 | M | [18 empty] | 1113.4 |  |  | FLOOD TIDE SAMPLING |  | 43.6763 | -70.25
BANDM RAILROAD TRESTLE - BMR02 | BMR02 | 2018-05-31 | 12:02 | A | NA | MARINE UNIT | 3 | M | [18 empty] | 1039.315 |  |  | FLOOD TIDE SAMPLING |  | 43.6763 | -70.25
BANDM RAILROAD TRESTLE - BMR02 | BMR02 | 2018-05-31 | 12:02 | A | NA | MARINE UNIT | 3.5 | M | [18 empty] | 1077.565 |  |  | FLOOD TIDE SAMPLING |  | 43.6763 | -70.25
BANDM RAILROAD TRESTLE - BMR02 | BMR02 | 2018-05-31 | 12:02 | PC | NA | MARINE UNIT | 2 | M | [20 empty] | 33.179 | FLOOD TIDE SAMPLING |  | 43.6763 | -70.25
BANDM RAILROAD TRESTLE - BMR02 | BMR02 | 2018-05-31 | 12:02 | PC | NA | MARINE UNIT | 2.5 | M | [20 empty] | 25.1275 | FLOOD TIDE SAMPLING |  | 43.6763 | -70.25
BANDM RAILROAD TRESTLE - BMR02 | BMR02 | 2018-05-31 | 12:02 | PC | NA | MARINE UNIT | 3 | M | [20 empty] | 20.063 | FLOOD TIDE SAMPLING |  | 43.6763 | -70.25
BANDM RAILROAD TRESTLE - BMR02 | BMR02 | 2018-05-31 | 12:02 | PC | NA | MARINE UNIT | 3.5 | M | [20 empty] | 15.1055 | FLOOD TIDE SAMPLING |  | 43.6763 | -70.25
BANDM RAILROAD TRESTLE - BMR02 | BMR02 | 2018-05-31 | 12:02 | SW | NA | MARINE UNIT | 2 | M | [19 empty] | 384.31 |  | FLOOD TIDE SAMPLING |  | 43.6763 | -70.25
BANDM RAILROAD TRESTLE - BMR02 | BMR02 | 2018-05-31 | 12:02 | SW | NA | MARINE UNIT | 2.5 | M | [19 empty] | 279.39 |  | FLOOD TIDE SAMPLING |  | 43.6763 | -70.25
BANDM RAILROAD TRESTLE - BMR02 | BMR02 | 2018-05-31 | 12:02 | SW | NA | MARINE UNIT | 3 | M | [19 empty] | 208.92 |  | FLOOD TIDE SAMPLING |  | 43.6763 | -70.25
BANDM RAILROAD TRESTLE - BMR02 | BMR02 | 2018-05-31 | 12:02 | SW | NA | MARINE UNIT | 3.5 | M | [19 empty] | 162.745 |  | FLOOD TIDE SAMPLING |  | 43.6763 | -70.25
BANDM RAILROAD TRESTLE - BMR02 | BMR02 | 2018-05-31 | 12:03 | A | NA | MARINE UNIT | 4 | M | [18 empty] | 1060.805 |  |  | FLOOD TIDE SAMPLING |  | 43.6763 | -70.25
BANDM RAILROAD TRESTLE - BMR02 | BMR02 | 2018-05-31 | 12:03 | A | NA | MARINE UNIT | 4.5 | M | [18 empty] | 959.445 |  |  | FLOOD TIDE SAMPLING |  | 43.6763 | -70.25
BANDM RAILROAD TRESTLE - BMR02 | BMR02 | 2018-05-31 | 12:03 | PC | NA | MARINE UNIT | 4 | M | [20 empty] | 12.3095 | FLOOD TIDE SAMPLING |  | 43.6763 | -70.25
BANDM RAILROAD TRESTLE - BMR02 | BMR02 | 2018-05-31 | 12:03 | PC | NA | MARINE UNIT | 4.5 | M | [20 empty] | 9.1832 | FLOOD TIDE SAMPLING |  | 43.6763 | -70.25
BANDM RAILROAD TRESTLE - BMR02 | BMR02 | 2018-05-31 | 12:03 | SW | NA | MARINE UNIT | 4 | M | [19 empty] | 130.56 |  | FLOOD TIDE SAMPLING |  | 43.6763 | -70.25
BANDM RAILROAD TRESTLE - BMR02 | BMR02 | 2018-05-31 | 12:03 | SW | NA | MARINE UNIT | 4.5 | M | [19 empty] | 88.1485 |  | FLOOD TIDE SAMPLING |  | 43.6763 | -70.25
BANDM RAILROAD TRESTLE - BMR02 | BMR02 - SUR | 2018-05-31 | 12:05 | SW | D | MARINE UNIT | 0.2 | M | [8 empty] | 1.62 | 0.524 | J 0.039 | 0.013 |  | J 0.385 | J 0.019 | J 0.022 | 5 | [5 empty] | OUT OF HOLD TIME., SAMPLE BEYOND HOLDING TIME, VALUE ESTIMATED HIGH DUE TO BLANK CONTAMINATION | 43.6763 | -70.25
BANDM RAILROAD TRESTLE - BMR02 | BMR02 | 2018-05-31 | 12:09 | SW | NA | MARINE UNIT | 0.131 | M | 12 | 30.19 |  | 109.7 | 9.78 | 6.1 | [15 empty] | FLOOD TIDE SAMPLING |  | 43.6763 | -70.25
BANDM RAILROAD TRESTLE - BMR02 | BMR02 | 2018-05-31 | 12:11 | SW | NA | MARINE UNIT | 0.504 | M | 11.96 | 30.22 |  | 109.9 | 9.8 | 5.8 | [15 empty] | FLOOD TIDE SAMPLING |  | 43.6763 | -70.25
BANDM RAILROAD TRESTLE - BMR02 | BMR02 | 2018-05-31 | 12:12 | SW | NA | MARINE UNIT | 1.011 | M | 11.89 | 30.26 |  | 110 | 9.82 | 4.5 | [15 empty] | FLOOD TIDE SAMPLING |  | 43.6763 | -70.25
BANDM RAILROAD TRESTLE - BMR02 | BMR02 | 2018-05-31 | 12:13 | SW | NA | MARINE UNIT | 1.407 | M | 11.78 | 30.35 |  | 109.8 | 9.83 | 5.1 | [15 empty] | FLOOD TIDE SAMPLING |  | 43.6763 | -70.25
BANDM RAILROAD TRESTLE - BMR02 | BMR02 | 2018-05-31 | 12:14 | SW | NA | MARINE UNIT | 2.03 | M | 11.53 | 30.52 |  | 109.7 | 9.85 | 3.5 | [15 empty] | FLOOD TIDE SAMPLING |  | 43.6763 | -70.25
BANDM RAILROAD TRESTLE - BMR02 | BMR02 | 2018-05-31 | 12:15 | SW | NA | MARINE UNIT | 2.529 | M | 11.39 | 30.62 |  | 109.2 | 9.84 | 3.1 | [15 empty] | FLOOD TIDE SAMPLING |  | 43.6763 | -70.25
BANDM RAILROAD TRESTLE - BMR02 | BMR02 | 2018-05-31 | 12:16 | SW | NA | MARINE UNIT | 3.087 | M | 11.17 | 30.73 |  | 109.3 | 9.88 | 3 | [15 empty] | FLOOD TIDE SAMPLING |  | 43.6763 | -70.25
BANDM RAILROAD TRESTLE - BMR02 | BMR02 | 2018-05-31 | 12:18 | SW | NA | MARINE UNIT | 3.511 | M | 11.17 | 30.73 |  | 109.3 | 9.88 | 3.1 | [15 empty] | FLOOD TIDE SAMPLING |  | 43.6763 | -70.25
BANDM RAILROAD TRESTLE - BMR02 | BMR02 | 2018-05-31 | 12:18 | SW | NA | MARINE UNIT | 3.988 | M | 11.17 | 30.73 |  | 109.2 | 9.88 | 3.6 | [15 empty] | FLOOD TIDE SAMPLING |  | 43.6763 | -70.25
BANDM RAILROAD TRESTLE - BMR02 | BMR02 | 2018-05-31 | 12:20 | SW | NA | MARINE UNIT | 4.602 | M | 11.17 | 30.73 |  | 109.3 | 9.88 | 4.1 | [15 empty] | FLOOD TIDE SAMPLING |  | 43.6763 | -70.25
BANDM RAILROAD TRESTLE - BMR02 | BMR02 | 2018-06-25 |  | SW | NA | MARINE UNIT | [19 empty] | 2.75 | [5 empty] | 43.6763 | -70.25
BANDM RAILROAD TRESTLE - BMR02 | BMR02 | 2018-06-25 | 13:59 | A | NA | MARINE UNIT | 0.1 | M | [18 empty] | 1982.5 |  |  | EBB TIDE SAMPLING |  | 43.6763 | -70.25
BANDM RAILROAD TRESTLE - BMR02 | BMR02 | 2018-06-25 | 13:59 | A | NA | MARINE UNIT | 0.5 | M | [18 empty] | 2005.65 |  |  | EBB TIDE SAMPLING |  | 43.6763 | -70.25
BANDM RAILROAD TRESTLE - BMR02 | BMR02 | 2018-06-25 | 13:59 | PC | NA | MARINE UNIT | 0.1 | M | [20 empty] | 90.9185 | EBB TIDE SAMPLING |  | 43.6763 | -70.25
BANDM RAILROAD TRESTLE - BMR02 | BMR02 | 2018-06-25 | 13:59 | PC | NA | MARINE UNIT | 0.5 | M | [20 empty] | 82.431 | EBB TIDE SAMPLING |  | 43.6763 | -70.25
BANDM RAILROAD TRESTLE - BMR02 | BMR02 | 2018-06-25 | 13:59 | SW | NA | MARINE UNIT | 0.1 | M | [19 empty] | 1802.65 |  | EBB TIDE SAMPLING |  | 43.6763 | -70.25
BANDM RAILROAD TRESTLE - BMR02 | BMR02 | 2018-06-25 | 13:59 | SW | NA | MARINE UNIT | 0.5 | M | [19 empty] | 1652.95 |  | EBB TIDE SAMPLING |  | 43.6763 | -70.25
BANDM RAILROAD TRESTLE - BMR02 | BMR02 | 2018-06-25 | 14:00 | A | NA | MARINE UNIT | 1 | M | [18 empty] | 2012.95 |  |  | EBB TIDE SAMPLING |  | 43.6763 | -70.25
BANDM RAILROAD TRESTLE - BMR02 | BMR02 | 2018-06-25 | 14:00 | A | NA | MARINE UNIT | 1.5 | M | [18 empty] | 2020.5 |  |  | EBB TIDE SAMPLING |  | 43.6763 | -70.25
BANDM RAILROAD TRESTLE - BMR02 | BMR02 | 2018-06-25 | 14:00 | A | NA | MARINE UNIT | 2 | M | [18 empty] | 2039.35 |  |  | EBB TIDE SAMPLING |  | 43.6763 | -70.25
BANDM RAILROAD TRESTLE - BMR02 | BMR02 | 2018-06-25 | 14:00 | A | NA | MARINE UNIT | 2.5 | M | [18 empty] | 2030.85 |  |  | EBB TIDE SAMPLING |  | 43.6763 | -70.25
BANDM RAILROAD TRESTLE - BMR02 | BMR02 | 2018-06-25 | 14:00 | A | NA | MARINE UNIT | 3 | M | [18 empty] | 2034.05 |  |  | EBB TIDE SAMPLING |  | 43.6763 | -70.25
BANDM RAILROAD TRESTLE - BMR02 | BMR02 | 2018-06-25 | 14:00 | PC | NA | MARINE UNIT | [25 empty] | 43.6763 | -70.25
BANDM RAILROAD TRESTLE - BMR02 | BMR02 | 2018-06-25 | 14:00 | PC | NA | MARINE UNIT | 1 | M | [20 empty] | 59.867 | EBB TIDE SAMPLING |  | 43.6763 | -70.25
BANDM RAILROAD TRESTLE - BMR02 | BMR02 | 2018-06-25 | 14:00 | PC | NA | MARINE UNIT | 1.5 | M | [20 empty] | 49.915 | EBB TIDE SAMPLING |  | 43.6763 | -70.25
BANDM RAILROAD TRESTLE - BMR02 | BMR02 | 2018-06-25 | 14:00 | PC | NA | MARINE UNIT | 2 | M | [20 empty] | 39.9545 | EBB TIDE SAMPLING |  | 43.6763 | -70.25
BANDM RAILROAD TRESTLE - BMR02 | BMR02 | 2018-06-25 | 14:00 | PC | NA | MARINE UNIT | 2.5 | M | [20 empty] | 28.2155 | EBB TIDE SAMPLING |  | 43.6763 | -70.25
BANDM RAILROAD TRESTLE - BMR02 | BMR02 | 2018-06-25 | 14:00 | PC | NA | MARINE UNIT | 3 | M | [20 empty] | 21.935 | EBB TIDE SAMPLING |  | 43.6763 | -70.25
BANDM RAILROAD TRESTLE - BMR02 | BMR02 - SUR | 2018-06-25 | 14:00 | SW | NA | MARINE UNIT | 0.2 | M | [8 empty] | 2.28 | 0.789 | 0.012 | 0.019 |  | 0.423 | J 0.02 | 0.033 | 3.7 | [5 empty] | VALUE ESTIMATED HIGH DUE TO BLANK CONTAMINATION. SAMPLE OUT OF HOLD TIME. | 43.6763 | -70.25
BANDM RAILROAD TRESTLE - BMR02 | BMR02 | 2018-06-25 | 14:00 | SW | NA | MARINE UNIT | 1 | M | [19 empty] | 1203.25 |  | EBB TIDE SAMPLING |  | 43.6763 | -70.25
BANDM RAILROAD TRESTLE - BMR02 | BMR02 | 2018-06-25 | 14:00 | SW | NA | MARINE UNIT | 1.5 | M | [19 empty] | 1009.12 |  | EBB TIDE SAMPLING |  | 43.6763 | -70.25
BANDM RAILROAD TRESTLE - BMR02 | BMR02 | 2018-06-25 | 14:00 | SW | NA | MARINE UNIT | 2 | M | [19 empty] | 815.9 |  | EBB TIDE SAMPLING |  | 43.6763 | -70.25
BANDM RAILROAD TRESTLE - BMR02 | BMR02 | 2018-06-25 | 14:00 | SW | NA | MARINE UNIT | 2.5 | M | [19 empty] | 573.085 |  | EBB TIDE SAMPLING |  | 43.6763 | -70.25
BANDM RAILROAD TRESTLE - BMR02 | BMR02 | 2018-06-25 | 14:00 | SW | NA | MARINE UNIT | 3 | M | [19 empty] | 445.975 |  | EBB TIDE SAMPLING |  | 43.6763 | -70.25
BANDM RAILROAD TRESTLE - BMR02 | BMR02 | 2018-06-25 | 14:11 | SW | NA | MARINE UNIT | 0.088 | M | 15.14 | 30.51 |  | 104.3 | 8.7 | 1.2 | J 2.7 | [14 empty] | EBB TIDE SAMPLING |  | 43.6763 | -70.25
BANDM RAILROAD TRESTLE - BMR02 | BMR02 | 2018-06-25 | 14:12 | SW | NA | MARINE UNIT | 0.553 | M | 15.1 | 30.51 |  | 104.8 | 8.75 | 1.3 | J 2.5 | [14 empty] | EBB TIDE SAMPLING |  | 43.6763 | -70.25
BANDM RAILROAD TRESTLE - BMR02 | BMR02 | 2018-06-25 | 14:13 | SW | NA | MARINE UNIT | 1.048 | M | 14.6 | 30.73 |  | 105.1 | 8.85 | 1.3 | J 5 | [14 empty] | EBB TIDE SAMPLING |  | 43.6763 | -70.25
BANDM RAILROAD TRESTLE - BMR02 | BMR02 | 2018-06-25 | 14:14 | SW | NA | MARINE UNIT | 1.509 | M | 14.23 | 30.91 |  | 104.6 | 8.87 | 0.8 | J 4.8 | [14 empty] | EBB TIDE SAMPLING |  | 43.6763 | -70.25
BANDM RAILROAD TRESTLE - BMR02 | BMR02 | 2018-06-25 | 14:15 | SW | NA | MARINE UNIT | 1.951 | M | 14.21 | 30.91 |  | 104.8 | 8.88 | 0.9 | J 4.5 | [14 empty] | EBB TIDE SAMPLING |  | 43.6763 | -70.25
BANDM RAILROAD TRESTLE - BMR02 | BMR02 | 2018-06-25 | 14:16 | SW | NA | MARINE UNIT | 2.511 | M | 14.16 | 30.95 |  | 104.8 | 8.89 | 0.7 | J 5.9 | [14 empty] | EBB TIDE SAMPLING |  | 43.6763 | -70.25
BANDM RAILROAD TRESTLE - BMR02 | BMR02 | 2018-06-25 | 14:17 | SW | NA | MARINE UNIT | 2.958 | M | 14.11 | 30.98 |  | 104.9 | 8.91 | 1.1 | J 5.6 | [14 empty] | EBB TIDE SAMPLING |  | 43.6763 | -70.25
BANDM RAILROAD TRESTLE - BMR02 | BMR02 | 2018-07-18 |  | SW | NA | MARINE UNIT | [19 empty] | 3.16 | [5 empty] | 43.6763 | -70.25
BANDM RAILROAD TRESTLE - BMR02 | BMR02 | 2018-07-18 | 14:17 | A | NA | MARINE UNIT | 0.1 | M | [18 empty] | 1800.6 |  |  | FLOOD TIDE SAMPLING |  | 43.6763 | -70.25
BANDM RAILROAD TRESTLE - BMR02 | BMR02 | 2018-07-18 | 14:17 | A | NA | MARINE UNIT | 0.5 | M | [18 empty] | 1803.25 |  |  | FLOOD TIDE SAMPLING |  | 43.6763 | -70.25
BANDM RAILROAD TRESTLE - BMR02 | BMR02 | 2018-07-18 | 14:17 | PC | NA | MARINE UNIT | 0.1 | M | [20 empty] | 84.6375 | FLOOD TIDE SAMPLING |  | 43.6763 | -70.25
BANDM RAILROAD TRESTLE - BMR02 | BMR02 | 2018-07-18 | 14:17 | PC | NA | MARINE UNIT | 0.5 | M | [20 empty] | 71.252 | FLOOD TIDE SAMPLING |  | 43.6763 | -70.25
BANDM RAILROAD TRESTLE - BMR02 | BMR02 | 2018-07-18 | 14:17 | SW | NA | MARINE UNIT | 0.1 | M | [19 empty] | 1523.95 |  | FLOOD TIDE SAMPLING |  | 43.6763 | -70.25
BANDM RAILROAD TRESTLE - BMR02 | BMR02 | 2018-07-18 | 14:17 | SW | NA | MARINE UNIT | 0.5 | M | [19 empty] | 1284.75 |  | FLOOD TIDE SAMPLING |  | 43.6763 | -70.25
BANDM RAILROAD TRESTLE - BMR02 | BMR02 | 2018-07-18 | 14:18 | A | NA | MARINE UNIT | 1 | M | [18 empty] | 1802.15 |  |  | FLOOD TIDE SAMPLING |  | 43.6763 | -70.25
BANDM RAILROAD TRESTLE - BMR02 | BMR02 | 2018-07-18 | 14:18 | A | NA | MARINE UNIT | 1.5 | M | [18 empty] | 1806.45 |  |  | FLOOD TIDE SAMPLING |  | 43.6763 | -70.25
BANDM RAILROAD TRESTLE - BMR02 | BMR02 | 2018-07-18 | 14:18 | PC | NA | MARINE UNIT | [25 empty] | 43.6763 | -70.25
BANDM RAILROAD TRESTLE - BMR02 | BMR02 | 2018-07-18 | 14:18 | PC | NA | MARINE UNIT | 1 | M | [20 empty] | 55.0625 | FLOOD TIDE SAMPLING |  | 43.6763 | -70.25
BANDM RAILROAD TRESTLE - BMR02 | BMR02 | 2018-07-18 | 14:18 | PC | NA | MARINE UNIT | 1.5 | M | [20 empty] | 45.17 | FLOOD TIDE SAMPLING |  | 43.6763 | -70.25
BANDM RAILROAD TRESTLE - BMR02 | BMR02 - SUR | 2018-07-18 | 14:18 | SW | NA | MARINE UNIT | 0.2 | M | [8 empty] | 1.09 |  | 0.045 | B 0.032 |  | 0.387 | J 0.025 | 0.035 | 8.2 | [5 empty] | BLANK CONTAMINATION AT RL, OUT OF HOLD TIME. | 43.6763 | -70.25
BANDM RAILROAD TRESTLE - BMR02 | BMR02 | 2018-07-18 | 14:18 | SW | NA | MARINE UNIT | 1 | M | [19 empty] | 992.315 |  | FLOOD TIDE SAMPLING |  | 43.6763 | -70.25
BANDM RAILROAD TRESTLE - BMR02 | BMR02 | 2018-07-18 | 14:18 | SW | NA | MARINE UNIT | 1.5 | M | [19 empty] | 815.95 |  | FLOOD TIDE SAMPLING |  | 43.6763 | -70.25
BANDM RAILROAD TRESTLE - BMR02 | BMR02 | 2018-07-18 | 14:19 | A | NA | MARINE UNIT | 2 | M | [18 empty] | 1811 |  |  | FLOOD TIDE SAMPLING |  | 43.6763 | -70.25
BANDM RAILROAD TRESTLE - BMR02 | BMR02 | 2018-07-18 | 14:19 | PC | NA | MARINE UNIT | 2 | M | [20 empty] | 35.416 | FLOOD TIDE SAMPLING |  | 43.6763 | -70.25
BANDM RAILROAD TRESTLE - BMR02 | BMR02 | 2018-07-18 | 14:19 | SW | NA | MARINE UNIT | 0.2 | M | 17.04 | 29.48 | 8.04 | 97.5 | 7.99 | [16 empty] | FLOOD TIDE SAMPLING |  | 43.6763 | -70.25
BANDM RAILROAD TRESTLE - BMR02 | BMR02 | 2018-07-18 | 14:19 | SW | NA | MARINE UNIT | 2 | M | [19 empty] | 641.38 |  | FLOOD TIDE SAMPLING |  | 43.6763 | -70.25
BANDM RAILROAD TRESTLE - BMR02 | BMR02 | 2018-07-18 | 14:20 | A | NA | MARINE UNIT | 2.5 | M | [18 empty] | 1802.6 |  |  | FLOOD TIDE SAMPLING |  | 43.6763 | -70.25
BANDM RAILROAD TRESTLE - BMR02 | BMR02 | 2018-07-18 | 14:20 | A | NA | MARINE UNIT | 3 | M | [18 empty] | 1792.65 |  |  | FLOOD TIDE SAMPLING |  | 43.6763 | -70.25
BANDM RAILROAD TRESTLE - BMR02 | BMR02 | 2018-07-18 | 14:20 | A | NA | MARINE UNIT | 3.5 | M | [18 empty] | 1807.7 |  |  | FLOOD TIDE SAMPLING |  | 43.6763 | -70.25
BANDM RAILROAD TRESTLE - BMR02 | BMR02 | 2018-07-18 | 14:20 | PC | NA | MARINE UNIT | 2.5 | M | [20 empty] | 28.5515 | FLOOD TIDE SAMPLING |  | 43.6763 | -70.25
BANDM RAILROAD TRESTLE - BMR02 | BMR02 | 2018-07-18 | 14:20 | PC | NA | MARINE UNIT | 3 | M | [20 empty] | 21.901 | FLOOD TIDE SAMPLING |  | 43.6763 | -70.25
BANDM RAILROAD TRESTLE - BMR02 | BMR02 | 2018-07-18 | 14:20 | PC | NA | MARINE UNIT | 3.5 | M | [20 empty] | 16.7045 | FLOOD TIDE SAMPLING |  | 43.6763 | -70.25
BANDM RAILROAD TRESTLE - BMR02 | BMR02 | 2018-07-18 | 14:20 | SW | NA | MARINE UNIT | 1.04 | M | 16.94 | 29.45 | 8.03 | 97.3 | 7.99 | [16 empty] | FLOOD TIDE SAMPLING |  | 43.6763 | -70.25
BANDM RAILROAD TRESTLE - BMR02 | BMR02 | 2018-07-18 | 14:20 | SW | NA | MARINE UNIT | 2.5 | M | [19 empty] | 514.715 |  | FLOOD TIDE SAMPLING |  | 43.6763 | -70.25
BANDM RAILROAD TRESTLE - BMR02 | BMR02 | 2018-07-18 | 14:20 | SW | NA | MARINE UNIT | 3 | M | [19 empty] | 392.73 |  | FLOOD TIDE SAMPLING |  | 43.6763 | -70.25
BANDM RAILROAD TRESTLE - BMR02 | BMR02 | 2018-07-18 | 14:20 | SW | NA | MARINE UNIT | 3.5 | M | [19 empty] | 302.015 |  | FLOOD TIDE SAMPLING |  | 43.6763 | -70.25
BANDM RAILROAD TRESTLE - BMR02 | BMR02 | 2018-07-18 | 14:21 | A | NA | MARINE UNIT | 4 | M | [18 empty] | 1802.3 |  |  | FLOOD TIDE SAMPLING |  | 43.6763 | -70.25
BANDM RAILROAD TRESTLE - BMR02 | BMR02 | 2018-07-18 | 14:21 | PC | NA | MARINE UNIT | 4 | M | [20 empty] | 11.6745 | FLOOD TIDE SAMPLING |  | 43.6763 | -70.25
BANDM RAILROAD TRESTLE - BMR02 | BMR02 | 2018-07-18 | 14:21 | SW | NA | MARINE UNIT | 1.48 | M | 16.66 | 29.65 | 8.04 | 97.2 | 8.02 | [16 empty] | FLOOD TIDE SAMPLING |  | 43.6763 | -70.25
BANDM RAILROAD TRESTLE - BMR02 | BMR02 | 2018-07-18 | 14:21 | SW | NA | MARINE UNIT | 4 | M | [19 empty] | 210.425 |  | FLOOD TIDE SAMPLING |  | 43.6763 | -70.25
BANDM RAILROAD TRESTLE - BMR02 | BMR02 | 2018-07-18 | 14:22 | A | NA | MARINE UNIT | 4.5 | M | [18 empty] | 1803 |  |  | FLOOD TIDE SAMPLING |  | 43.6763 | -70.25
BANDM RAILROAD TRESTLE - BMR02 | BMR02 | 2018-07-18 | 14:22 | PC | NA | MARINE UNIT | 4.5 | M | [20 empty] | 8.7903 | FLOOD TIDE SAMPLING |  | 43.6763 | -70.25
BANDM RAILROAD TRESTLE - BMR02 | BMR02 | 2018-07-18 | 14:22 | SW | NA | MARINE UNIT | 2.01 | M | 16.61 | 29.69 | 8.03 | 97 | 8.02 | [16 empty] | FLOOD TIDE SAMPLING |  | 43.6763 | -70.25
BANDM RAILROAD TRESTLE - BMR02 | BMR02 | 2018-07-18 | 14:22 | SW | NA | MARINE UNIT | 2.5 | M | 16.33 | 29.68 | 8.04 | 96.9 | 8.05 | [16 empty] | FLOOD TIDE SAMPLING |  | 43.6763 | -70.25
BANDM RAILROAD TRESTLE - BMR02 | BMR02 | 2018-07-18 | 14:22 | SW | NA | MARINE UNIT | 4.5 | M | [19 empty] | 158.485 |  | FLOOD TIDE SAMPLING |  | 43.6763 | -70.25
BANDM RAILROAD TRESTLE - BMR02 | BMR02 | 2018-07-18 | 14:23 | SW | NA | MARINE UNIT | 3.05 | M | 15.88 | 29.88 | 8.04 | 96.1 | 8.05 | [16 empty] | FLOOD TIDE SAMPLING |  | 43.6763 | -70.25
BANDM RAILROAD TRESTLE - BMR02 | BMR02 | 2018-07-18 | 14:25 | SW | NA | MARINE UNIT | 3.41 | M | 15.62 | 29.97 | 8.05 | 95.2 | 8.01 | [16 empty] | FLOOD TIDE SAMPLING |  | 43.6763 | -70.25
BANDM RAILROAD TRESTLE - BMR02 | BMR02 | 2018-07-18 | 14:25 | SW | NA | MARINE UNIT | 4.04 | M | 15.62 | 29.9 | 8.05 | 94.9 | 7.99 | [16 empty] | FLOOD TIDE SAMPLING |  | 43.6763 | -70.25
BANDM RAILROAD TRESTLE - BMR02 | BMR02 - SUR | 2018-07-18 | 14:25 | SW | D | MARINE UNIT | 0.2 | M | [8 empty] | 1.26 |  | 0.044 | B 0.033 |  | J 0.172 | J 0.026 | 0.035 | 5.3 | [5 empty] | BLANK CONTAMINATION AT RL, OUT OF HOLD TIME., VALUE ESTIMATED HIGH DUE TO BLANK CONTAMINATION | 43.6763 | -70.25
BANDM RAILROAD TRESTLE - BMR02 | BMR02 | 2018-07-18 | 14:26 | SW | NA | MARINE UNIT | 4.49 | M | 15.62 | 29.89 | 8.05 | 94.8 | 7.97 | [16 empty] | FLOOD TIDE SAMPLING |  | 43.6763 | -70.25
BANDM RAILROAD TRESTLE - BMR02 | BMR02 | 2018-08-08 |  | SW | NA | MARINE UNIT | [19 empty] | 2.36 | [5 empty] | 43.6763 | -70.25
BANDM RAILROAD TRESTLE - BMR02 | BMR02 | 2018-08-08 | 13:13 | A | NA | MARINE UNIT | 0.1 | M | [18 empty] | 660.785 |  |  | EBB TIDE SAMPLING |  | 43.6763 | -70.25
BANDM RAILROAD TRESTLE - BMR02 | BMR02 | 2018-08-08 | 13:13 | PC | NA | MARINE UNIT | 0.1 | M | [20 empty] | 78.661 | EBB TIDE SAMPLING |  | 43.6763 | -70.25
BANDM RAILROAD TRESTLE - BMR02 | BMR02 | 2018-08-08 | 13:13 | SW | NA | MARINE UNIT | 0.1 | M | [19 empty] | 519.78 |  | EBB TIDE SAMPLING |  | 43.6763 | -70.25
BANDM RAILROAD TRESTLE - BMR02 | BMR02 | 2018-08-08 | 13:14 | A | NA | MARINE UNIT | 0.5 | M | [18 empty] | 661.03 |  |  | EBB TIDE SAMPLING |  | 43.6763 | -70.25
BANDM RAILROAD TRESTLE - BMR02 | BMR02 | 2018-08-08 | 13:14 | A | NA | MARINE UNIT | 1 | M | [18 empty] | 681.335 |  |  | EBB TIDE SAMPLING |  | 43.6763 | -70.25
BANDM RAILROAD TRESTLE - BMR02 | BMR02 | 2018-08-08 | 13:14 | A | NA | MARINE UNIT | 1.5 | M | [18 empty] | 718.445 |  |  | EBB TIDE SAMPLING |  | 43.6763 | -70.25
BANDM RAILROAD TRESTLE - BMR02 | BMR02 | 2018-08-08 | 13:14 | PC | NA | MARINE UNIT | 0.5 | M | [20 empty] | 68.5555 | EBB TIDE SAMPLING |  | 43.6763 | -70.25
BANDM RAILROAD TRESTLE - BMR02 | BMR02 | 2018-08-08 | 13:14 | PC | NA | MARINE UNIT | 1 | M | [20 empty] | 41.461 | EBB TIDE SAMPLING |  | 43.6763 | -70.25
BANDM RAILROAD TRESTLE - BMR02 | BMR02 | 2018-08-08 | 13:14 | PC | NA | MARINE UNIT | 1.5 | M | [20 empty] | 30.1335 | EBB TIDE SAMPLING |  | 43.6763 | -70.25
BANDM RAILROAD TRESTLE - BMR02 | BMR02 | 2018-08-08 | 13:14 | SW | NA | MARINE UNIT | 0.5 | M | [19 empty] | 453.185 |  | EBB TIDE SAMPLING |  | 43.6763 | -70.25
BANDM RAILROAD TRESTLE - BMR02 | BMR02 | 2018-08-08 | 13:14 | SW | NA | MARINE UNIT | 1 | M | [19 empty] | 282.765 |  | EBB TIDE SAMPLING |  | 43.6763 | -70.25
BANDM RAILROAD TRESTLE - BMR02 | BMR02 | 2018-08-08 | 13:14 | SW | NA | MARINE UNIT | 1.5 | M | [19 empty] | 217.305 |  | EBB TIDE SAMPLING |  | 43.6763 | -70.25
BANDM RAILROAD TRESTLE - BMR02 | BMR02 | 2018-08-08 | 13:15 | A | NA | MARINE UNIT | 2 | M | [18 empty] | 708.565 |  |  | EBB TIDE SAMPLING |  | 43.6763 | -70.25
BANDM RAILROAD TRESTLE - BMR02 | BMR02 | 2018-08-08 | 13:15 | A | NA | MARINE UNIT | 2.5 | M | [18 empty] | 673.865 |  |  | EBB TIDE SAMPLING |  | 43.6763 | -70.25
BANDM RAILROAD TRESTLE - BMR02 | BMR02 | 2018-08-08 | 13:15 | PC | NA | MARINE UNIT | 2 | M | [20 empty] | 22.8925 | EBB TIDE SAMPLING |  | 43.6763 | -70.25
BANDM RAILROAD TRESTLE - BMR02 | BMR02 | 2018-08-08 | 13:15 | PC | NA | MARINE UNIT | 2.5 | M | [20 empty] | 16.222 | EBB TIDE SAMPLING |  | 43.6763 | -70.25
BANDM RAILROAD TRESTLE - BMR02 | BMR02 | 2018-08-08 | 13:15 | SW | NA | MARINE UNIT | 2 | M | [19 empty] | 163.28 |  | EBB TIDE SAMPLING |  | 43.6763 | -70.25
BANDM RAILROAD TRESTLE - BMR02 | BMR02 | 2018-08-08 | 13:15 | SW | NA | MARINE UNIT | 2.5 | M | [19 empty] | 109.46 |  | EBB TIDE SAMPLING |  | 43.6763 | -70.25
BANDM RAILROAD TRESTLE - BMR02 | BMR02 | 2018-08-08 | 13:16 | A | NA | MARINE UNIT | 3 | M | [18 empty] | 761.42 |  |  | EBB TIDE SAMPLING |  | 43.6763 | -70.25
BANDM RAILROAD TRESTLE - BMR02 | BMR02 | 2018-08-08 | 13:16 | PC | NA | MARINE UNIT | 3 | M | [20 empty] | 12.494 | EBB TIDE SAMPLING |  | 43.6763 | -70.25
BANDM RAILROAD TRESTLE - BMR02 | BMR02 | 2018-08-08 | 13:16 | SW | NA | MARINE UNIT | 3 | M | [19 empty] | 95.1405 |  | EBB TIDE SAMPLING |  | 43.6763 | -70.25
BANDM RAILROAD TRESTLE - BMR02 | BMR02 | 2018-08-08 | 13:20 | PC | NA | MARINE UNIT | [25 empty] | 43.6763 | -70.25
BANDM RAILROAD TRESTLE - BMR02 | BMR02 - SUR | 2018-08-08 | 13:20 | SW | NA | MARINE UNIT | 0.2 | M | [8 empty] | 2.54 | 0.67 |  |  |  | 0.287 |  | 0.029 | 4.3 | [6 empty] | 43.6763 | -70.25
BANDM RAILROAD TRESTLE - BMR02 | BMR02 | 2018-08-08 | 13:27 | SW | NA | MARINE UNIT | 0.281 | M | 21.06 | 26.53 | 8.02 | 103.5 | 7.89 | 0.001 | J 3 | [14 empty] | EBB TIDE SAMPLING |  | 43.6763 | -70.25
BANDM RAILROAD TRESTLE - BMR02 | BMR02 | 2018-08-08 | 13:28 | SW | NA | MARINE UNIT | 0.51 | M | 21.01 | 26.58 | 8.02 | 104 | 7.94 | 0.001 | J 3.2 | [14 empty] | EBB TIDE SAMPLING |  | 43.6763 | -70.25
BANDM RAILROAD TRESTLE - BMR02 | BMR02 | 2018-08-08 | 13:28 | SW | NA | MARINE UNIT | 1.098 | M | 21.04 | 26.51 | 8.02 | 104 | 7.94 | 0.001 | J 4.2 | [14 empty] | EBB TIDE SAMPLING |  | 43.6763 | -70.25
BANDM RAILROAD TRESTLE - BMR02 | BMR02 | 2018-08-08 | 13:29 | SW | NA | MARINE UNIT | 1.471 | M | 21.02 | 26.54 | 8.02 | 104.4 | 7.96 | 0.001 | J 4 | [14 empty] | EBB TIDE SAMPLING |  | 43.6763 | -70.25
BANDM RAILROAD TRESTLE - BMR02 | BMR02 | 2018-08-08 | 13:30 | SW | NA | MARINE UNIT | 1.993 | M | 18.91 | 29.78 | 8.02 | 103.4 | 8.05 | 0.001 | J 4.4 | [14 empty] | EBB TIDE SAMPLING |  | 43.6763 | -70.25
BANDM RAILROAD TRESTLE - BMR02 | BMR02 | 2018-08-08 | 13:31 | SW | NA | MARINE UNIT | 2.528 | M | 18.54 | 30 | 7.99 | 101.8 | 7.97 | 0.4 | J 4.7 | [14 empty] | EBB TIDE SAMPLING |  | 43.6763 | -70.25
BANDM RAILROAD TRESTLE - BMR02 | BMR02 | 2018-08-08 | 13:31 | SW | NA | MARINE UNIT | 3.021 | M | 17.36 | 30.69 | 8.02 | 103.7 | 8.27 | 0.3 | J 4.5 | [14 empty] | EBB TIDE SAMPLING |  | 43.6763 | -70.25
BANDM RAILROAD TRESTLE - BMR02 | BMR02 | 2018-08-08 | 13:32 | SW | NA | MARINE UNIT | 3.515 | M | 17.22 | 30.76 | 8.02 | 103.6 | 8.28 | 0.6 | J 3.7 | [14 empty] | EBB TIDE SAMPLING |  | 43.6763 | -70.25
BANDM RAILROAD TRESTLE - BMR02 | BMR02 | 2018-08-30 |  | SW | NA | MARINE UNIT | [19 empty] | 2.35 | [5 empty] | 43.6763 | -70.25
BANDM RAILROAD TRESTLE - BMR02 | BMR02 | 2018-08-30 | 12:12 | A | NA | MARINE UNIT | 0.1 | M | [18 empty] | 898.67 |  |  | FLOOD TIDE SAMPLING |  | 43.6763 | -70.25
BANDM RAILROAD TRESTLE - BMR02 | BMR02 | 2018-08-30 | 12:12 | PC | NA | MARINE UNIT | 0.1 | M | [20 empty] | 81.284 | FLOOD TIDE SAMPLING |  | 43.6763 | -70.25
BANDM RAILROAD TRESTLE - BMR02 | BMR02 | 2018-08-30 | 12:12 | SW | NA | MARINE UNIT | 0.1 | M | [19 empty] | 730.67 |  | FLOOD TIDE SAMPLING |  | 43.6763 | -70.25
BANDM RAILROAD TRESTLE - BMR02 | BMR02 | 2018-08-30 | 12:13 | A | NA | MARINE UNIT | 0.5 | M | [18 empty] | 1503.405 |  |  | FLOOD TIDE SAMPLING |  | 43.6763 | -70.25
BANDM RAILROAD TRESTLE - BMR02 | BMR02 | 2018-08-30 | 12:13 | PC | NA | MARINE UNIT | 0.5 | M | [20 empty] | 63.766 | FLOOD TIDE SAMPLING |  | 43.6763 | -70.25
BANDM RAILROAD TRESTLE - BMR02 | BMR02 | 2018-08-30 | 12:13 | SW | NA | MARINE UNIT | 0.5 | M | [19 empty] | 960.395 |  | FLOOD TIDE SAMPLING |  | 43.6763 | -70.25
BANDM RAILROAD TRESTLE - BMR02 | BMR02 | 2018-08-30 | 12:14 | A | NA | MARINE UNIT | 1 | M | [18 empty] | 1348.35 |  |  | FLOOD TIDE SAMPLING |  | 43.6763 | -70.25
BANDM RAILROAD TRESTLE - BMR02 | BMR02 | 2018-08-30 | 12:14 | A | NA | MARINE UNIT | 1.5 | M | [18 empty] | 924.745 |  |  | FLOOD TIDE SAMPLING |  | 43.6763 | -70.25
BANDM RAILROAD TRESTLE - BMR02 | BMR02 | 2018-08-30 | 12:14 | PC | NA | MARINE UNIT | 1 | M | [20 empty] | 47.2515 | FLOOD TIDE SAMPLING |  | 43.6763 | -70.25
BANDM RAILROAD TRESTLE - BMR02 | BMR02 | 2018-08-30 | 12:14 | PC | NA | MARINE UNIT | 1.5 | M | [20 empty] | 32.159 | FLOOD TIDE SAMPLING |  | 43.6763 | -70.25
BANDM RAILROAD TRESTLE - BMR02 | BMR02 | 2018-08-30 | 12:14 | SW | NA | MARINE UNIT | 1 | M | [19 empty] | 641.19 |  | FLOOD TIDE SAMPLING |  | 43.6763 | -70.25
BANDM RAILROAD TRESTLE - BMR02 | BMR02 | 2018-08-30 | 12:14 | SW | NA | MARINE UNIT | 1.5 | M | [19 empty] | 297.65 |  | FLOOD TIDE SAMPLING |  | 43.6763 | -70.25
BANDM RAILROAD TRESTLE - BMR02 | BMR02 | 2018-08-30 | 12:15 | A | NA | MARINE UNIT | 2 | M | [18 empty] | 826.85 |  |  | FLOOD TIDE SAMPLING |  | 43.6763 | -70.25
BANDM RAILROAD TRESTLE - BMR02 | BMR02 | 2018-08-30 | 12:15 | A | NA | MARINE UNIT | 2.5 | M | [18 empty] | 794.535 |  |  | FLOOD TIDE SAMPLING |  | 43.6763 | -70.25
BANDM RAILROAD TRESTLE - BMR02 | BMR02 | 2018-08-30 | 12:15 | PC | NA | MARINE UNIT | 2 | M | [20 empty] | 22.8925 | FLOOD TIDE SAMPLING |  | 43.6763 | -70.25
BANDM RAILROAD TRESTLE - BMR02 | BMR02 | 2018-08-30 | 12:15 | PC | NA | MARINE UNIT | 2.5 | M | [20 empty] | 17.2885 | FLOOD TIDE SAMPLING |  | 43.6763 | -70.25
BANDM RAILROAD TRESTLE - BMR02 | BMR02 | 2018-08-30 | 12:15 | SW | NA | MARINE UNIT | 2 | M | [19 empty] | 188.53 |  | FLOOD TIDE SAMPLING |  | 43.6763 | -70.25
BANDM RAILROAD TRESTLE - BMR02 | BMR02 | 2018-08-30 | 12:15 | SW | NA | MARINE UNIT | 2.5 | M | [19 empty] | 136.785 |  | FLOOD TIDE SAMPLING |  | 43.6763 | -70.25
BANDM RAILROAD TRESTLE - BMR02 | BMR02 | 2018-08-30 | 12:16 | A | NA | MARINE UNIT | 3 | M | [18 empty] | 772.38 |  |  | FLOOD TIDE SAMPLING |  | 43.6763 | -70.25
BANDM RAILROAD TRESTLE - BMR02 | BMR02 | 2018-08-30 | 12:16 | A | NA | MARINE UNIT | 3.5 | M | [18 empty] | 755.57 |  |  | FLOOD TIDE SAMPLING |  | 43.6763 | -70.25
BANDM RAILROAD TRESTLE - BMR02 | BMR02 | 2018-08-30 | 12:16 | PC | NA | MARINE UNIT | 3 | M | [20 empty] | 12.3855 | FLOOD TIDE SAMPLING |  | 43.6763 | -70.25
BANDM RAILROAD TRESTLE - BMR02 | BMR02 | 2018-08-30 | 12:16 | PC | NA | MARINE UNIT | 3.5 | M | [20 empty] | 8.2638 | FLOOD TIDE SAMPLING |  | 43.6763 | -70.25
BANDM RAILROAD TRESTLE - BMR02 | BMR02 | 2018-08-30 | 12:16 | SW | NA | MARINE UNIT | 3 | M | [19 empty] | 95.5325 |  | FLOOD TIDE SAMPLING |  | 43.6763 | -70.25
BANDM RAILROAD TRESTLE - BMR02 | BMR02 | 2018-08-30 | 12:16 | SW | NA | MARINE UNIT | 3.5 | M | [19 empty] | 62.279 |  | FLOOD TIDE SAMPLING |  | 43.6763 | -70.25
BANDM RAILROAD TRESTLE - BMR02 | BMR02 | 2018-08-30 | 12:17 | A | NA | MARINE UNIT | 4 | M | [18 empty] | 731.17 |  |  | FLOOD TIDE SAMPLING |  | 43.6763 | -70.25
BANDM RAILROAD TRESTLE - BMR02 | BMR02 | 2018-08-30 | 12:17 | A | NA | MARINE UNIT | 4.5 | M | [18 empty] | 720.83 |  |  | FLOOD TIDE SAMPLING |  | 43.6763 | -70.25
BANDM RAILROAD TRESTLE - BMR02 | BMR02 | 2018-08-30 | 12:17 | PC | NA | MARINE UNIT | 4 | M | [20 empty] | 6.0254 | FLOOD TIDE SAMPLING |  | 43.6763 | -70.25
BANDM RAILROAD TRESTLE - BMR02 | BMR02 | 2018-08-30 | 12:17 | PC | NA | MARINE UNIT | 4.5 | M | [20 empty] | 3.8295 | FLOOD TIDE SAMPLING |  | 43.6763 | -70.25
BANDM RAILROAD TRESTLE - BMR02 | BMR02 | 2018-08-30 | 12:17 | SW | NA | MARINE UNIT | 4 | M | [19 empty] | 43.8955 |  | FLOOD TIDE SAMPLING |  | 43.6763 | -70.25
BANDM RAILROAD TRESTLE - BMR02 | BMR02 | 2018-08-30 | 12:17 | SW | NA | MARINE UNIT | 4.5 | M | [19 empty] | 27.4445 |  | FLOOD TIDE SAMPLING |  | 43.6763 | -70.25
BANDM RAILROAD TRESTLE - BMR02 | BMR02 | 2018-08-30 | 12:18 | A | NA | MARINE UNIT | 5 | M | [18 empty] | 724.31 |  |  | FLOOD TIDE SAMPLING |  | 43.6763 | -70.25
BANDM RAILROAD TRESTLE - BMR02 | BMR02 | 2018-08-30 | 12:18 | PC | NA | MARINE UNIT | [23 empty] | SURFACE DISTURBANCE AFFECTED DEPTH READING |  | 43.6763 | -70.25
BANDM RAILROAD TRESTLE - BMR02 | BMR02 | 2018-08-30 | 12:18 | PC | NA | MARINE UNIT | 5 | M | [20 empty] | 2.5901 | FLOOD TIDE SAMPLING |  | 43.6763 | -70.25
BANDM RAILROAD TRESTLE - BMR02 | BMR02 - SUR | 2018-08-30 | 12:18 | SW | NA | MARINE UNIT | 0.2 | M | [8 empty] | 4.46 | 0.9 | 0.027 | 0.054 |  | 0.396 | J 0.011 | 0.065 | 5 | [5 empty] | VALUE ESTIMATED HIGH DUE TO BLANK CONTAMINATION. SAMPLE OUT OF HOLD TIME. | 43.6763 | -70.25
BANDM RAILROAD TRESTLE - BMR02 | BMR02 | 2018-08-30 | 12:18 | SW | NA | MARINE UNIT | 5 | M | [19 empty] | 18.669 |  | FLOOD TIDE SAMPLING |  | 43.6763 | -70.25
BANDM RAILROAD TRESTLE - BMR02 | BMR02 | 2018-08-30 | 12:26 | SW | NA | MARINE UNIT | 0.09 | M | 20.11 | 28.65 | 7.92 | 99.5 | 7.62 | 1.7 | J 4.4 | [14 empty] | FLOOD TIDE SAMPLING |  | 43.6763 | -70.25
BANDM RAILROAD TRESTLE - BMR02 | BMR02 | 2018-08-30 | 12:27 | SW | NA | MARINE UNIT | 0.536 | M | 19.59 | 29.72 | 7.92 | 100.2 | 7.71 | 1.9 | J 5.6 | [14 empty] | FLOOD TIDE SAMPLING |  | 43.6763 | -70.25
BANDM RAILROAD TRESTLE - BMR02 | BMR02 | 2018-08-30 | 12:28 | SW | NA | MARINE UNIT | 0.977 | M | 19.47 | 29.97 | 7.93 | 100.2 | 7.71 | 1.9 | J 5.3 | [14 empty] | FLOOD TIDE SAMPLING |  | 43.6763 | -70.25
BANDM RAILROAD TRESTLE - BMR02 | BMR02 | 2018-08-30 | 12:29 | SW | NA | MARINE UNIT | 1.502 | M | 19.22 | 30.46 | 7.93 | 100.2 | 7.73 | 2 | J 5.1 | [14 empty] | FLOOD TIDE SAMPLING |  | 43.6763 | -70.25
BANDM RAILROAD TRESTLE - BMR02 | BMR02 | 2018-08-30 | 12:30 | SW | NA | MARINE UNIT | 2.083 | M | 18.65 | 31.14 | 7.93 | 99.4 | 7.71 | 2.2 | J 5.8 | [14 empty] | FLOOD TIDE SAMPLING |  | 43.6763 | -70.25
BANDM RAILROAD TRESTLE - BMR02 | BMR02 | 2018-08-30 | 12:31 | SW | NA | MARINE UNIT | 2.479 | M | 17.8 | 31.81 | 7.93 | 97.2 | 7.64 | 3 | J 5.6 | [14 empty] | FLOOD TIDE SAMPLING |  | 43.6763 | -70.25
BANDM RAILROAD TRESTLE - BMR02 | BMR02 | 2018-08-30 | 12:32 | SW | NA | MARINE UNIT | 3.001 | M | 17.32 | 32.11 | 7.93 | 96.5 | 7.64 | 3.7 | J 5 | [14 empty] | FLOOD TIDE SAMPLING |  | 43.6763 | -70.25
BANDM RAILROAD TRESTLE - BMR02 | BMR02 | 2018-08-30 | 12:33 | SW | NA | MARINE UNIT | 3.485 | M | 17.31 | 32.12 | 7.94 | 96.4 | 7.63 | 3.6 | J 4.9 | [14 empty] | FLOOD TIDE SAMPLING |  | 43.6763 | -70.25
BANDM RAILROAD TRESTLE - BMR02 | BMR02 | 2018-08-30 | 12:34 | SW | NA | MARINE UNIT | 4.06 | M | 17.3 | 32.12 | 7.94 | 96.3 | 7.62 | 3.6 | J 5.1 | [14 empty] | FLOOD TIDE SAMPLING |  | 43.6763 | -70.25
BANDM RAILROAD TRESTLE - BMR02 | BMR02 | 2018-08-30 | 12:35 | SW | NA | MARINE UNIT | 4.491 | M | 17.3 | 32.12 | 7.95 | 96.3 | 7.63 | 4.1 | J 5 | [14 empty] | FLOOD TIDE SAMPLING |  | 43.6763 | -70.25
BANDM RAILROAD TRESTLE - BMR02 | BMR02 | 2018-08-30 | 12:36 | SW | NA | MARINE UNIT | 5.05 | M | 17.3 | 32.13 | 7.95 | 96.2 | 7.62 | 4.1 | J 4.9 | [14 empty] | FLOOD TIDE SAMPLING |  | 43.6763 | -70.25
BANDM RAILROAD TRESTLE - BMR02 | BMR02 | 2018-08-30 | 12:37 | SW | NA | MARINE UNIT | 5.263 | M | 17.3 | 32.13 | 7.95 | 96.1 | 7.61 | 3.9 | J 5.1 | [14 empty] | FLOOD TIDE SAMPLING |  | 43.6763 | -70.25
BANDM RAILROAD TRESTLE - BMR02 | BMR02 | 2018-09-20 |  | SW | NA | MARINE UNIT | [19 empty] | 2.66 | [5 empty] | 43.6763 | -70.25
BANDM RAILROAD TRESTLE - BMR02 | BMR02 | 2018-09-20 | 12:41 | A | NA | MARINE UNIT | 0.1 | M | [18 empty] | 800.175 |  |  | EBB TIDE SAMPLING |  | 43.6763 | -70.25
BANDM RAILROAD TRESTLE - BMR02 | BMR02 | 2018-09-20 | 12:41 | PC | NA | MARINE UNIT | 0.1 | M | [20 empty] | 72.31 | EBB TIDE SAMPLING |  | 43.6763 | -70.25
BANDM RAILROAD TRESTLE - BMR02 | BMR02 | 2018-09-20 | 12:41 | SW | NA | MARINE UNIT | 0.1 | M | [19 empty] | 578.895 |  | EBB TIDE SAMPLING |  | 43.6763 | -70.25
BANDM RAILROAD TRESTLE - BMR02 | BMR02 | 2018-09-20 | 12:42 | A | NA | MARINE UNIT | 0.5 | M | [18 empty] | 799.13 |  |  | EBB TIDE SAMPLING |  | 43.6763 | -70.25
BANDM RAILROAD TRESTLE - BMR02 | BMR02 | 2018-09-20 | 12:42 | A | NA | MARINE UNIT | 1 | M | [18 empty] | 802.885 |  |  | EBB TIDE SAMPLING |  | 43.6763 | -70.25
BANDM RAILROAD TRESTLE - BMR02 | BMR02 | 2018-09-20 | 12:42 | PC | NA | MARINE UNIT | 0.5 | M | [20 empty] | 56.1975 | EBB TIDE SAMPLING |  | 43.6763 | -70.25
BANDM RAILROAD TRESTLE - BMR02 | BMR02 | 2018-09-20 | 12:42 | PC | NA | MARINE UNIT | 1 | M | [20 empty] | 39.4875 | EBB TIDE SAMPLING |  | 43.6763 | -70.25
BANDM RAILROAD TRESTLE - BMR02 | BMR02 | 2018-09-20 | 12:42 | SW | NA | MARINE UNIT | 0.5 | M | [19 empty] | 448.745 |  | EBB TIDE SAMPLING |  | 43.6763 | -70.25
BANDM RAILROAD TRESTLE - BMR02 | BMR02 | 2018-09-20 | 12:42 | SW | NA | MARINE UNIT | 1 | M | [19 empty] | 317.215 |  | EBB TIDE SAMPLING |  | 43.6763 | -70.25
BANDM RAILROAD TRESTLE - BMR02 | BMR02 | 2018-09-20 | 12:43 | A | NA | MARINE UNIT | 1.5 | M | [18 empty] | 809.925 |  |  | EBB TIDE SAMPLING |  | 43.6763 | -70.25
BANDM RAILROAD TRESTLE - BMR02 | BMR02 | 2018-09-20 | 12:43 | A | NA | MARINE UNIT | 2 | M | [18 empty] | 814.03 |  |  | EBB TIDE SAMPLING |  | 43.6763 | -70.25
BANDM RAILROAD TRESTLE - BMR02 | BMR02 | 2018-09-20 | 12:43 | A | NA | MARINE UNIT | 2.5 | M | [18 empty] | 823.56 |  |  | EBB TIDE SAMPLING |  | 43.6763 | -70.25
BANDM RAILROAD TRESTLE - BMR02 | BMR02 | 2018-09-20 | 12:43 | PC | NA | MARINE UNIT | 1.5 | M | [20 empty] | 26.682 | EBB TIDE SAMPLING |  | 43.6763 | -70.25
BANDM RAILROAD TRESTLE - BMR02 | BMR02 | 2018-09-20 | 12:43 | PC | NA | MARINE UNIT | 2 | M | [20 empty] | 19.621 | EBB TIDE SAMPLING |  | 43.6763 | -70.25
BANDM RAILROAD TRESTLE - BMR02 | BMR02 | 2018-09-20 | 12:43 | PC | NA | MARINE UNIT | 2.5 | M | [20 empty] | 15.181 | EBB TIDE SAMPLING |  | 43.6763 | -70.25
BANDM RAILROAD TRESTLE - BMR02 | BMR02 | 2018-09-20 | 12:43 | SW | NA | MARINE UNIT | 1.5 | M | [19 empty] | 217.345 |  | EBB TIDE SAMPLING |  | 43.6763 | -70.25
BANDM RAILROAD TRESTLE - BMR02 | BMR02 | 2018-09-20 | 12:43 | SW | NA | MARINE UNIT | 2 | M | [19 empty] | 160.4 |  | EBB TIDE SAMPLING |  | 43.6763 | -70.25
BANDM RAILROAD TRESTLE - BMR02 | BMR02 | 2018-09-20 | 12:43 | SW | NA | MARINE UNIT | 2.5 | M | [19 empty] | 125.375 |  | EBB TIDE SAMPLING |  | 43.6763 | -70.25
BANDM RAILROAD TRESTLE - BMR02 | BMR02 | 2018-09-20 | 12:44 | A | NA | MARINE UNIT | 3 | M | [18 empty] | 825.88 |  |  | EBB TIDE SAMPLING |  | 43.6763 | -70.25
BANDM RAILROAD TRESTLE - BMR02 | BMR02 | 2018-09-20 | 12:44 | A | NA | MARINE UNIT | 3.5 | M | [18 empty] | 835.625 |  |  | EBB TIDE SAMPLING |  | 43.6763 | -70.25
BANDM RAILROAD TRESTLE - BMR02 | BMR02 | 2018-09-20 | 12:44 | PC | NA | MARINE UNIT | 3 | M | [20 empty] | 11.408 | EBB TIDE SAMPLING |  | 43.6763 | -70.25
BANDM RAILROAD TRESTLE - BMR02 | BMR02 | 2018-09-20 | 12:44 | PC | NA | MARINE UNIT | 3.5 | M | [20 empty] | 8.4223 | EBB TIDE SAMPLING |  | 43.6763 | -70.25
BANDM RAILROAD TRESTLE - BMR02 | BMR02 | 2018-09-20 | 12:44 | SW | NA | MARINE UNIT | 3 | M | [19 empty] | 94.3095 |  | EBB TIDE SAMPLING |  | 43.6763 | -70.25
BANDM RAILROAD TRESTLE - BMR02 | BMR02 | 2018-09-20 | 12:44 | SW | NA | MARINE UNIT | 3.5 | M | [19 empty] | 70.738 |  | EBB TIDE SAMPLING |  | 43.6763 | -70.25
BANDM RAILROAD TRESTLE - BMR02 | BMR02 | 2018-09-20 | 12:45 | PC | NA | MARINE UNIT | [25 empty] | 43.6763 | -70.25
BANDM RAILROAD TRESTLE - BMR02 | BMR02 - SUR | 2018-09-20 | 12:45 | SW | NA | MARINE UNIT | 0.2 | M | [8 empty] | 2.59 | 0.79 | 0.043 | 0.03 |  | 0.183 | J 0.019 | 0.045 | 3.7 | [5 empty] | OUT OF HOLD TIME. | 43.6763 | -70.25
BANDM RAILROAD TRESTLE - BMR02 | BMR02 - SUR | 2018-09-20 | 12:45 | SW | L |  | 0.2 | M | [10 empty] | 0.041, 4 RPD |  |  | 0.184, 1 RPD | [9 empty] | 43.6763 | -70.25
BANDM RAILROAD TRESTLE - BMR02 | BMR02 | 2018-09-20 | 12:46 | SW | NA | MARINE UNIT | 0.174 | M | 17.68 | 29.99 | 7.93 | 97.4 | 7.75 | 2 | J 3.8 | [14 empty] | EBB TIDE SAMPLING |  | 43.6763 | -70.25
BANDM RAILROAD TRESTLE - BMR02 | BMR02 | 2018-09-20 | 12:47 | SW | NA | MARINE UNIT | 0.506 | M | 17.68 | 29.99 | 7.91 | 96.7 | 7.7 | 1.8 | J 3.3 | [14 empty] | EBB TIDE SAMPLING |  | 43.6763 | -70.25
BANDM RAILROAD TRESTLE - BMR02 | BMR02 | 2018-09-20 | 12:48 | SW | NA | MARINE UNIT | 0.995 | M | 17.67 | 29.99 | 7.91 | 96.7 | 7.7 | 1.7 | J 3.3 | [14 empty] | EBB TIDE SAMPLING |  | 43.6763 | -70.25
BANDM RAILROAD TRESTLE - BMR02 | BMR02 | 2018-09-20 | 12:49 | SW | NA | MARINE UNIT | 1.536 | M | 17.67 | 29.86 | 7.9 | 96.6 | 7.7 | 1.6 | J 3.9 | [14 empty] | EBB TIDE SAMPLING |  | 43.6763 | -70.25
BANDM RAILROAD TRESTLE - BMR02 | BMR02 | 2018-09-20 | 12:50 | SW | NA | MARINE UNIT | 2.011 | M | 17.67 | 29.99 | 7.91 | 96.6 | 7.69 | 1.9 | J 5.1 | [14 empty] | EBB TIDE SAMPLING |  | 43.6763 | -70.25
BANDM RAILROAD TRESTLE - BMR02 | BMR02 | 2018-09-20 | 12:51 | SW | NA | MARINE UNIT | 2.5 | M | 17.59 | 30.17 | 7.9 | 96.3 | 7.67 | 1.8 | J 4.1 | [14 empty] | EBB TIDE SAMPLING |  | 43.6763 | -70.25
BANDM RAILROAD TRESTLE - BMR02 | BMR02 | 2018-09-20 | 12:51 | SW | NA | MARINE UNIT | 3.001 | M | 17.54 | 30.32 | 7.9 | 95.4 | 7.6 | 1.7 | J 4.3 | [14 empty] | EBB TIDE SAMPLING |  | 43.6763 | -70.25
BANDM RAILROAD TRESTLE - BMR02 | BMR02 | 2018-09-20 | 12:52 | SW | NA | MARINE UNIT | 3.502 | M | 17.46 | 30.59 | 7.9 | 94.5 | 7.52 | 1.9 | J 3.3 | [14 empty] | EBB TIDE SAMPLING |  | 43.6763 | -70.25
BANDM RAILROAD TRESTLE - BMR02 | BMR02 | 2018-10-12 |  | SW | NA | MARINE UNIT | [19 empty] | 2.88 | [5 empty] | 43.6763 | -70.25
BANDM RAILROAD TRESTLE - BMR02 | BMR02 | 2018-10-12 | 11:53 | A | NA | MARINE UNIT | 0.1 | M | [18 empty] | 166.8 |  |  | FLOOD TIDE SAMPLING |  | 43.6763 | -70.25
BANDM RAILROAD TRESTLE - BMR02 | BMR02 | 2018-10-12 | 11:53 | A | NA | MARINE UNIT | 0.5 | M | [18 empty] | 167.3 |  |  | FLOOD TIDE SAMPLING |  | 43.6763 | -70.25
BANDM RAILROAD TRESTLE - BMR02 | BMR02 | 2018-10-12 | 11:53 | PC | NA | MARINE UNIT | 0.1 | M | [20 empty] | 76.9095 | FLOOD TIDE SAMPLING |  | 43.6763 | -70.25
BANDM RAILROAD TRESTLE - BMR02 | BMR02 | 2018-10-12 | 11:53 | PC | NA | MARINE UNIT | 0.5 | M | [20 empty] | 62.504 | FLOOD TIDE SAMPLING |  | 43.6763 | -70.25
BANDM RAILROAD TRESTLE - BMR02 | BMR02 | 2018-10-12 | 11:53 | SW | NA | MARINE UNIT | 0.1 | M | [19 empty] | 128.275 |  | FLOOD TIDE SAMPLING |  | 43.6763 | -70.25
BANDM RAILROAD TRESTLE - BMR02 | BMR02 | 2018-10-12 | 11:53 | SW | NA | MARINE UNIT | 0.5 | M | [19 empty] | 104.596 |  | FLOOD TIDE SAMPLING |  | 43.6763 | -70.25
BANDM RAILROAD TRESTLE - BMR02 | BMR02 | 2018-10-12 | 11:54 | A | NA | MARINE UNIT | 1 | M | [18 empty] | 168.11 |  |  | FLOOD TIDE SAMPLING |  | 43.6763 | -70.25
BANDM RAILROAD TRESTLE - BMR02 | BMR02 | 2018-10-12 | 11:54 | A | NA | MARINE UNIT | 1.5 | M | [18 empty] | 169.15 |  |  | FLOOD TIDE SAMPLING |  | 43.6763 | -70.25
BANDM RAILROAD TRESTLE - BMR02 | BMR02 | 2018-10-12 | 11:54 | PC | NA | MARINE UNIT | 1 | M | [20 empty] | 46.081 | FLOOD TIDE SAMPLING |  | 43.6763 | -70.25
BANDM RAILROAD TRESTLE - BMR02 | BMR02 | 2018-10-12 | 11:54 | PC | NA | MARINE UNIT | 1.5 | M | [20 empty] | 34.013 | FLOOD TIDE SAMPLING |  | 43.6763 | -70.25
BANDM RAILROAD TRESTLE - BMR02 | BMR02 | 2018-10-12 | 11:54 | SW | NA | MARINE UNIT | 1 | M | [19 empty] | 77.3705 |  | FLOOD TIDE SAMPLING |  | 43.6763 | -70.25
BANDM RAILROAD TRESTLE - BMR02 | BMR02 | 2018-10-12 | 11:54 | SW | NA | MARINE UNIT | 1.5 | M | [19 empty] | 57.4375 |  | FLOOD TIDE SAMPLING |  | 43.6763 | -70.25
BANDM RAILROAD TRESTLE - BMR02 | BMR02 | 2018-10-12 | 11:55 | A | NA | MARINE UNIT | 2 | M | [18 empty] | 170.98 |  |  | FLOOD TIDE SAMPLING |  | 43.6763 | -70.25
BANDM RAILROAD TRESTLE - BMR02 | BMR02 | 2018-10-12 | 11:55 | A | NA | MARINE UNIT | 2.5 | M | [18 empty] | 172.9 |  |  | FLOOD TIDE SAMPLING |  | 43.6763 | -70.25
BANDM RAILROAD TRESTLE - BMR02 | BMR02 | 2018-10-12 | 11:55 | A | NA | MARINE UNIT | 3 | M | [18 empty] | 175.105 |  |  | FLOOD TIDE SAMPLING |  | 43.6763 | -70.25
BANDM RAILROAD TRESTLE - BMR02 | BMR02 | 2018-10-12 | 11:55 | PC | NA | MARINE UNIT | [25 empty] | 43.6763 | -70.25
BANDM RAILROAD TRESTLE - BMR02 | BMR02 | 2018-10-12 | 11:55 | PC | NA | MARINE UNIT | 2 | M | [20 empty] | 25.8845 | FLOOD TIDE SAMPLING |  | 43.6763 | -70.25
BANDM RAILROAD TRESTLE - BMR02 | BMR02 | 2018-10-12 | 11:55 | PC | NA | MARINE UNIT | 2.5 | M | [20 empty] | 19.2895 | FLOOD TIDE SAMPLING |  | 43.6763 | -70.25
BANDM RAILROAD TRESTLE - BMR02 | BMR02 | 2018-10-12 | 11:55 | PC | NA | MARINE UNIT | 3 | M | [20 empty] | 14.228 | FLOOD TIDE SAMPLING |  | 43.6763 | -70.25
BANDM RAILROAD TRESTLE - BMR02 | BMR02 - SUR | 2018-10-12 | 11:55 | SW | NA | MARINE UNIT | 0.2 | M | [8 empty] | 2.58 | 0.64 | 0.069 | 0.042 |  | 0.215 | J 0.027 | 0.061 | 4.2 | [5 empty] | OUT OF HOLD TIME. | 43.6763 | -70.25
BANDM RAILROAD TRESTLE - BMR02 | BMR02 | 2018-10-12 | 11:55 | SW | NA | MARINE UNIT | 2 | M | [19 empty] | 44.21 |  | FLOOD TIDE SAMPLING |  | 43.6763 | -70.25
BANDM RAILROAD TRESTLE - BMR02 | BMR02 | 2018-10-12 | 11:55 | SW | NA | MARINE UNIT | 2.5 | M | [19 empty] | 33.267 |  | FLOOD TIDE SAMPLING |  | 43.6763 | -70.25
BANDM RAILROAD TRESTLE - BMR02 | BMR02 | 2018-10-12 | 11:55 | SW | NA | MARINE UNIT | 3 | M | [19 empty] | 24.826 |  | FLOOD TIDE SAMPLING |  | 43.6763 | -70.25
BANDM RAILROAD TRESTLE - BMR02 | BMR02 - SUR | 2018-10-12 | 11:55 | SW | L |  | 0.2 | M | [14 empty] | 2 RPD, J 0.028 | [7 empty] | OUT OF HOLD TIME. | 43.6763 | -70.25
BANDM RAILROAD TRESTLE - BMR02 | BMR02 | 2018-10-12 | 11:56 | A | NA | MARINE UNIT | 3.5 | M | [18 empty] | 177.69 |  |  | FLOOD TIDE SAMPLING |  | 43.6763 | -70.25
BANDM RAILROAD TRESTLE - BMR02 | BMR02 | 2018-10-12 | 11:56 | A | NA | MARINE UNIT | 4 | M | [18 empty] | 179.82 |  |  | FLOOD TIDE SAMPLING |  | 43.6763 | -70.25
BANDM RAILROAD TRESTLE - BMR02 | BMR02 | 2018-10-12 | 11:56 | PC | NA | MARINE UNIT | 3.5 | M | [20 empty] | 10.642 | FLOOD TIDE SAMPLING |  | 43.6763 | -70.25
BANDM RAILROAD TRESTLE - BMR02 | BMR02 | 2018-10-12 | 11:56 | PC | NA | MARINE UNIT | 4 | M | [20 empty] | 7.9234 | FLOOD TIDE SAMPLING |  | 43.6763 | -70.25
BANDM RAILROAD TRESTLE - BMR02 | BMR02 | 2018-10-12 | 11:56 | SW | NA | MARINE UNIT | 3.5 | M | [19 empty] | 18.8735 |  | FLOOD TIDE SAMPLING |  | 43.6763 | -70.25
BANDM RAILROAD TRESTLE - BMR02 | BMR02 | 2018-10-12 | 11:56 | SW | NA | MARINE UNIT | 4 | M | [19 empty] | 14.1785 |  | FLOOD TIDE SAMPLING |  | 43.6763 | -70.25
BANDM RAILROAD TRESTLE - BMR02 | BMR02 | 2018-10-12 | 11:57 | SW | NA | MARINE UNIT | 0.105 | M | 14.69 | 30.53 | 8 | 93.7 | 7.89 | 1.5 | J 3.4 | [14 empty] | FLOOD TIDE SAMPLING |  | 43.6763 | -70.25
BANDM RAILROAD TRESTLE - BMR02 | BMR02 | 2018-10-12 | 11:58 | A | NA | MARINE UNIT | 4.5 | M | [18 empty] | 184.75 |  |  | FLOOD TIDE SAMPLING |  | 43.6763 | -70.25
BANDM RAILROAD TRESTLE - BMR02 | BMR02 | 2018-10-12 | 11:58 | PC | NA | MARINE UNIT | 4.5 | M | [20 empty] | 4.7671 | FLOOD TIDE SAMPLING |  | 43.6763 | -70.25
BANDM RAILROAD TRESTLE - BMR02 | BMR02 | 2018-10-12 | 11:58 | SW | NA | MARINE UNIT | 4.5 | M | [19 empty] | 8.8417 |  | FLOOD TIDE SAMPLING |  | 43.6763 | -70.25
BANDM RAILROAD TRESTLE - BMR02 | BMR02 | 2018-10-12 | 11:59 | SW | NA | MARINE UNIT | 1.044 | M | 14.71 | 30.74 | 7.99 | 93.7 | 7.87 | 1.5 | J 3.4 | [14 empty] | FLOOD TIDE SAMPLING |  | 43.6763 | -70.25
BANDM RAILROAD TRESTLE - BMR02 | BMR02 | 2018-10-12 | 12:00 | SW | NA | MARINE UNIT | 1.516 | M | 14.73 | 30.93 | 7.99 | 93.7 | 7.86 | 1.5 | J 2.9 | [14 empty] | FLOOD TIDE SAMPLING |  | 43.6763 | -70.25
BANDM RAILROAD TRESTLE - BMR02 | BMR02 | 2018-10-12 | 12:01 | SW | NA | MARINE UNIT | 2.03 | M | 14.76 | 31.26 | 7.99 | 93.8 | 7.85 | 3.1 | J 2.6 | [14 empty] | FLOOD TIDE SAMPLING |  | 43.6763 | -70.25
BANDM RAILROAD TRESTLE - BMR02 | BMR02 | 2018-10-12 | 12:02 | SW | NA | MARINE UNIT | 2.49 | M | 14.76 | 31.28 | 7.99 | 93.9 | 7.85 | 3.1 | J 2.5 | [14 empty] | FLOOD TIDE SAMPLING |  | 43.6763 | -70.25
BANDM RAILROAD TRESTLE - BMR02 | BMR02 | 2018-10-12 | 12:03 | SW | NA | MARINE UNIT | 3.012 | M | 14.76 | 31.27 | 7.99 | 93.8 | 7.85 | 3.3 | J 2 | [14 empty] | FLOOD TIDE SAMPLING |  | 43.6763 | -70.25
BANDM RAILROAD TRESTLE - BMR02 | BMR02 | 2018-10-12 | 12:04 | SW | NA | MARINE UNIT | 3.481 | M | 14.76 | 31.27 | 7.99 | 93.8 | 7.84 | 3.6 | J 2 | [14 empty] | FLOOD TIDE SAMPLING |  | 43.6763 | -70.25
BANDM RAILROAD TRESTLE - BMR02 | BMR02 | 2018-10-12 | 12:05 | SW | NA | MARINE UNIT | 4.001 | M | 14.76 | 31.25 | 7.99 | 93.7 | 7.84 | 3.2 | J 2.9 | [14 empty] | FLOOD TIDE SAMPLING |  | 43.6763 | -70.25
BANDM RAILROAD TRESTLE - BMR02 | BMR02 | 2018-10-12 | 12:06 | SW | NA | MARINE UNIT | 4.411 | M | 14.76 | 31.28 | 7.98 | 93.6 | 7.83 | 3.9 | J 2.2 | [14 empty] | FLOOD TIDE SAMPLING |  | 43.6763 | -70.25
BANDM RAILROAD TRESTLE - BMR02 | BMR02 | 2019-05-15 |  | SW | NA | MARINE UNIT | [19 empty] | 2.34 | [5 empty] | 43.6763 | -70.25
BANDM RAILROAD TRESTLE - BMR02 | BMR02 | 2019-05-15 | 13:00 | PC | NA | MARINE UNIT | [25 empty] | 43.6763 | -70.25
BANDM RAILROAD TRESTLE - BMR02 | BMR02 - SUR | 2019-05-15 | 13:00 | SW | NA | MARINE UNIT | 0.2 | M | [8 empty] | 4.76 | 1.09 | 0.0148 | U<0.4 |  | 0.459 | J* 0.0164 | 0.033 | J 5.8 | [5 empty] | Hold time exceeded by 0.9 hours., OUT OF HOLD TIME. | 43.6763 | -70.25
BANDM RAILROAD TRESTLE - BMR02 | BMR02 | 2019-05-15 | 13:01 | A | NA | MARINE UNIT | 0.1 | M | [18 empty] | 950.63 |  |  | EBB TIDE SAMPLING |  | 43.6763 | -70.25
BANDM RAILROAD TRESTLE - BMR02 | BMR02 | 2019-05-15 | 13:01 | PC | NA | MARINE UNIT | 0.1 | M | [20 empty] | 80.0745 | EBB TIDE SAMPLING |  | 43.6763 | -70.25
BANDM RAILROAD TRESTLE - BMR02 | BMR02 | 2019-05-15 | 13:01 | SW | NA | MARINE UNIT | 0.1 | M | [19 empty] | 761.355 |  | EBB TIDE SAMPLING |  | 43.6763 | -70.25
BANDM RAILROAD TRESTLE - BMR02 | BMR02 | 2019-05-15 | 13:02 | A | NA | MARINE UNIT | 0.5 | M | [18 empty] | 997.995 |  |  | EBB TIDE SAMPLING |  | 43.6763 | -70.25
BANDM RAILROAD TRESTLE - BMR02 | BMR02 | 2019-05-15 | 13:02 | A | NA | MARINE UNIT | 1 | M | [18 empty] | 1086.8 |  |  | EBB TIDE SAMPLING |  | 43.6763 | -70.25
BANDM RAILROAD TRESTLE - BMR02 | BMR02 | 2019-05-15 | 13:02 | A | NA | MARINE UNIT | 1.5 | M | [18 empty] | 908.63 |  |  | EBB TIDE SAMPLING |  | 43.6763 | -70.25
BANDM RAILROAD TRESTLE - BMR02 | BMR02 | 2019-05-15 | 13:02 | PC | NA | MARINE UNIT | 0.5 | M | [20 empty] | 58.708 | EBB TIDE SAMPLING |  | 43.6763 | -70.25
BANDM RAILROAD TRESTLE - BMR02 | BMR02 | 2019-05-15 | 13:02 | PC | NA | MARINE UNIT | 1 | M | [20 empty] | 40.819 | EBB TIDE SAMPLING |  | 43.6763 | -70.25
BANDM RAILROAD TRESTLE - BMR02 | BMR02 | 2019-05-15 | 13:02 | PC | NA | MARINE UNIT | 1.5 | M | [20 empty] | 27.3545 | EBB TIDE SAMPLING |  | 43.6763 | -70.25
BANDM RAILROAD TRESTLE - BMR02 | BMR02 | 2019-05-15 | 13:02 | SW | NA | MARINE UNIT | 0.094 | M | 8.71 | 25.96 | 7.97 | 108 | 10.63 | 5.4 | J 3.7 | [14 empty] | EBB TIDE SAMPLING |  | 43.6763 | -70.25
BANDM RAILROAD TRESTLE - BMR02 | BMR02 | 2019-05-15 | 13:02 | SW | NA | MARINE UNIT | 0.5 | M | [19 empty] | 586.37 |  | EBB TIDE SAMPLING |  | 43.6763 | -70.25
BANDM RAILROAD TRESTLE - BMR02 | BMR02 | 2019-05-15 | 13:02 | SW | NA | MARINE UNIT | 1 | M | [19 empty] | 447.115 |  | EBB TIDE SAMPLING |  | 43.6763 | -70.25
BANDM RAILROAD TRESTLE - BMR02 | BMR02 | 2019-05-15 | 13:02 | SW | NA | MARINE UNIT | 1.5 | M | [19 empty] | 249.085 |  | EBB TIDE SAMPLING |  | 43.6763 | -70.25
BANDM RAILROAD TRESTLE - BMR02 | BMR02 | 2019-05-15 | 13:03 | A | NA | MARINE UNIT | 2 | M | [18 empty] | 899.075 |  |  | EBB TIDE SAMPLING |  | 43.6763 | -70.25
BANDM RAILROAD TRESTLE - BMR02 | BMR02 | 2019-05-15 | 13:03 | A | NA | MARINE UNIT | 2.5 | M | [18 empty] | 876.26 |  |  | EBB TIDE SAMPLING |  | 43.6763 | -70.25
BANDM RAILROAD TRESTLE - BMR02 | BMR02 | 2019-05-15 | 13:03 | PC | NA | MARINE UNIT | 2 | M | [20 empty] | 19.4035 | EBB TIDE SAMPLING |  | 43.6763 | -70.25
BANDM RAILROAD TRESTLE - BMR02 | BMR02 | 2019-05-15 | 13:03 | PC | NA | MARINE UNIT | 2.5 | M | [20 empty] | 13.539 | EBB TIDE SAMPLING |  | 43.6763 | -70.25
BANDM RAILROAD TRESTLE - BMR02 | BMR02 | 2019-05-15 | 13:03 | SW | NA | MARINE UNIT | 0.497 | M | 8.61 | 26.11 | 7.97 | 108.4 | 10.68 | 5.4 | J 4.3 | [14 empty] | EBB TIDE SAMPLING |  | 43.6763 | -70.25
BANDM RAILROAD TRESTLE - BMR02 | BMR02 | 2019-05-15 | 13:03 | SW | NA | MARINE UNIT | 2 | M | [19 empty] | 175.51 |  | EBB TIDE SAMPLING |  | 43.6763 | -70.25
BANDM RAILROAD TRESTLE - BMR02 | BMR02 | 2019-05-15 | 13:03 | SW | NA | MARINE UNIT | 2.5 | M | [19 empty] | 119.384 |  | EBB TIDE SAMPLING |  | 43.6763 | -70.25
BANDM RAILROAD TRESTLE - BMR02 | BMR02 | 2019-05-15 | 13:04 | A | NA | MARINE UNIT | 3 | M | [18 empty] | 851.595 |  |  | EBB TIDE SAMPLING |  | 43.6763 | -70.25
BANDM RAILROAD TRESTLE - BMR02 | BMR02 | 2019-05-15 | 13:04 | A | NA | MARINE UNIT | 3.5 | M | [18 empty] | 832.28 |  |  | EBB TIDE SAMPLING |  | 43.6763 | -70.25
BANDM RAILROAD TRESTLE - BMR02 | BMR02 | 2019-05-15 | 13:04 | PC | NA | MARINE UNIT | 3 | M | [20 empty] | 9.4845 | EBB TIDE SAMPLING |  | 43.6763 | -70.25
BANDM RAILROAD TRESTLE - BMR02 | BMR02 | 2019-05-15 | 13:04 | PC | NA | MARINE UNIT | 3.5 | M | [20 empty] | 6.9338 | EBB TIDE SAMPLING |  | 43.6763 | -70.25
BANDM RAILROAD TRESTLE - BMR02 | BMR02 | 2019-05-15 | 13:04 | SW | NA | MARINE UNIT | 1.012 | M | 8.6 | 26.12 | 7.97 | 108.6 | 10.71 | 5.3 | J 4.6 | [14 empty] | EBB TIDE SAMPLING |  | 43.6763 | -70.25
BANDM RAILROAD TRESTLE - BMR02 | BMR02 | 2019-05-15 | 13:04 | SW | NA | MARINE UNIT | 3 | M | [19 empty] | 80.999 |  | EBB TIDE SAMPLING |  | 43.6763 | -70.25
BANDM RAILROAD TRESTLE - BMR02 | BMR02 | 2019-05-15 | 13:04 | SW | NA | MARINE UNIT | 3.5 | M | [19 empty] | 57.6105 |  | EBB TIDE SAMPLING |  | 43.6763 | -70.25
BANDM RAILROAD TRESTLE - BMR02 | BMR02 | 2019-05-15 | 13:05 | SW | NA | MARINE UNIT | 1.506 | M | 8.47 | 26.34 | 7.97 | 108.6 | 10.72 | 5.1 | J 6.1 | [14 empty] | EBB TIDE SAMPLING |  | 43.6763 | -70.25
BANDM RAILROAD TRESTLE - BMR02 | BMR02 | 2019-05-15 | 13:06 | SW | NA | MARINE UNIT | 2.009 | M | 8.35 | 27.02 | 7.98 | 109.7 | 10.82 | 7 | J 6.3 | [14 empty] | EBB TIDE SAMPLING |  | 43.6763 | -70.25
BANDM RAILROAD TRESTLE - BMR02 | BMR02 | 2019-05-15 | 13:06 | SW | NA | MARINE UNIT | 2.505 | M | 8.29 | 27.18 | 7.98 | 110 | 10.85 | 5.3 | J 6.5 | [14 empty] | EBB TIDE SAMPLING |  | 43.6763 | -70.25
BANDM RAILROAD TRESTLE - BMR02 | BMR02 | 2019-05-15 | 13:07 | SW | NA | MARINE UNIT | 3.04 | M | 8.29 | 27.34 | 7.98 | 110.3 | 10.87 | 4.8 | J 6.2 | [14 empty] | EBB TIDE SAMPLING |  | 43.6763 | -70.25
BANDM RAILROAD TRESTLE - BMR02 | BMR02 | 2019-05-15 | 13:09 | SW | NA | MARINE UNIT | 3.525 | M | 8.16 | 27.7 | 7.98 | 110.7 | 10.91 | 5.6 | J 6.4 | [14 empty] | EBB TIDE SAMPLING |  | 43.6763 | -70.25
BANDM RAILROAD TRESTLE - BMR02 | BMR02 | 2019-06-05 |  | SW | NA | MARINE UNIT | [19 empty] | 2.82 | [5 empty] | 43.6763 | -70.25
BANDM RAILROAD TRESTLE - BMR02 | BMR02 | 2019-06-05 | 10:59 | A | NA | MARINE UNIT | 0.1 | M | [18 empty] | 960.48 |  |  | FLOOD TIDE SAMPLING |  | 43.6763 | -70.25
BANDM RAILROAD TRESTLE - BMR02 | BMR02 | 2019-06-05 | 10:59 | A | NA | MARINE UNIT | 0.5 | M | [18 empty] | 915.76 |  |  | FLOOD TIDE SAMPLING |  | 43.6763 | -70.25
BANDM RAILROAD TRESTLE - BMR02 | BMR02 | 2019-06-05 | 10:59 | A | NA | MARINE UNIT | 1 | M | [18 empty] | 884.795 |  |  | FLOOD TIDE SAMPLING |  | 43.6763 | -70.25
BANDM RAILROAD TRESTLE - BMR02 | BMR02 | 2019-06-05 | 10:59 | PC | NA | MARINE UNIT | 0.1 | M | [20 empty] | 80.631 | FLOOD TIDE SAMPLING |  | 43.6763 | -70.25
BANDM RAILROAD TRESTLE - BMR02 | BMR02 | 2019-06-05 | 10:59 | PC | NA | MARINE UNIT | 0.5 | M | [20 empty] | 59.7755 | FLOOD TIDE SAMPLING |  | 43.6763 | -70.25
BANDM RAILROAD TRESTLE - BMR02 | BMR02 | 2019-06-05 | 10:59 | PC | NA | MARINE UNIT | 1 | M | [20 empty] | 43.205 | FLOOD TIDE SAMPLING |  | 43.6763 | -70.25
BANDM RAILROAD TRESTLE - BMR02 | BMR02 | 2019-06-05 | 10:59 | SW | NA | MARINE UNIT | 0.1 | M | [19 empty] | 778.37 |  | FLOOD TIDE SAMPLING |  | 43.6763 | -70.25
BANDM RAILROAD TRESTLE - BMR02 | BMR02 | 2019-06-05 | 10:59 | SW | NA | MARINE UNIT | 0.5 | M | [19 empty] | 549.05 |  | FLOOD TIDE SAMPLING |  | 43.6763 | -70.25
BANDM RAILROAD TRESTLE - BMR02 | BMR02 | 2019-06-05 | 10:59 | SW | NA | MARINE UNIT | 1 | M | [19 empty] | 382.43 |  | FLOOD TIDE SAMPLING |  | 43.6763 | -70.25
BANDM RAILROAD TRESTLE - BMR02 | BMR02 | 2019-06-05 | 11:00 | A | NA | MARINE UNIT | 1.5 | M | [18 empty] | 856.05 |  |  | FLOOD TIDE SAMPLING |  | 43.6763 | -70.25
BANDM RAILROAD TRESTLE - BMR02 | BMR02 | 2019-06-05 | 11:00 | A | NA | MARINE UNIT | 2 | M | [18 empty] | 831.505 |  |  | FLOOD TIDE SAMPLING |  | 43.6763 | -70.25
BANDM RAILROAD TRESTLE - BMR02 | BMR02 | 2019-06-05 | 11:00 | A | NA | MARINE UNIT | 2.5 | M | [18 empty] | 807.93 |  |  | FLOOD TIDE SAMPLING |  | 43.6763 | -70.25
BANDM RAILROAD TRESTLE - BMR02 | BMR02 | 2019-06-05 | 11:00 | PC | NA | MARINE UNIT | [25 empty] | 43.6763 | -70.25
BANDM RAILROAD TRESTLE - BMR02 | BMR02 | 2019-06-05 | 11:00 | PC | NA | MARINE UNIT | 1.5 | M | [20 empty] | 30.8025 | FLOOD TIDE SAMPLING |  | 43.6763 | -70.25
BANDM RAILROAD TRESTLE - BMR02 | BMR02 | 2019-06-05 | 11:00 | PC | NA | MARINE UNIT | 2 | M | [20 empty] | 22.2515 | FLOOD TIDE SAMPLING |  | 43.6763 | -70.25
BANDM RAILROAD TRESTLE - BMR02 | BMR02 | 2019-06-05 | 11:00 | PC | NA | MARINE UNIT | 2.5 | M | [20 empty] | 16.3535 | FLOOD TIDE SAMPLING |  | 43.6763 | -70.25
BANDM RAILROAD TRESTLE - BMR02 | BMR02 | 2019-06-05 | 11:00 | SW | NA | MARINE UNIT | 0.092 | M | 13.08 | 18.67 | 7.84 | 97.8 | 9.16 | 0.001 | J 0.8 | [14 empty] | FLOOD TIDE SAMPLING |  | 43.6763 | -70.25
BANDM RAILROAD TRESTLE - BMR02 | BMR02 - SUR | 2019-06-05 | 11:00 | SW | NA | MARINE UNIT | 0.2 | M | [8 empty] | 5.63 | U<0.16 | 0.0522 | U<4 |  | 0.258 | J* 0.0147 | 0.024 | J 4 | [5 empty] | Hold time exceeded by 2.4 hours., OUT OF HOLD TIME. | 43.6763 | -70.25
BANDM RAILROAD TRESTLE - BMR02 | BMR02 | 2019-06-05 | 11:00 | SW | NA | MARINE UNIT | 1.5 | M | [19 empty] | 264.25 |  | FLOOD TIDE SAMPLING |  | 43.6763 | -70.25
BANDM RAILROAD TRESTLE - BMR02 | BMR02 | 2019-06-05 | 11:00 | SW | NA | MARINE UNIT | 2 | M | [19 empty] | 185.395 |  | FLOOD TIDE SAMPLING |  | 43.6763 | -70.25
BANDM RAILROAD TRESTLE - BMR02 | BMR02 | 2019-06-05 | 11:00 | SW | NA | MARINE UNIT | 2.5 | M | [19 empty] | 132.51 |  | FLOOD TIDE SAMPLING |  | 43.6763 | -70.25
BANDM RAILROAD TRESTLE - BMR02 | BMR02 | 2019-06-05 | 11:01 | A | NA | MARINE UNIT | 3 | M | [18 empty] | 791.945 |  |  | FLOOD TIDE SAMPLING |  | 43.6763 | -70.25
BANDM RAILROAD TRESTLE - BMR02 | BMR02 | 2019-06-05 | 11:01 | A | NA | MARINE UNIT | 3.5 | M | [18 empty] | 777.005 |  |  | FLOOD TIDE SAMPLING |  | 43.6763 | -70.25
BANDM RAILROAD TRESTLE - BMR02 | BMR02 | 2019-06-05 | 11:01 | PC | NA | MARINE UNIT | 3 | M | [20 empty] | 12.0265 | FLOOD TIDE SAMPLING |  | 43.6763 | -70.25
BANDM RAILROAD TRESTLE - BMR02 | BMR02 | 2019-06-05 | 11:01 | PC | NA | MARINE UNIT | 3.5 | M | [20 empty] | 8.9069 | FLOOD TIDE SAMPLING |  | 43.6763 | -70.25
BANDM RAILROAD TRESTLE - BMR02 | BMR02 | 2019-06-05 | 11:01 | SW | NA | MARINE UNIT | 0.501 | M | 11.55 | 25.21 | 7.85 | 97.6 | 9.06 | 0.001 | J 0.3 | [14 empty] | FLOOD TIDE SAMPLING |  | 43.6763 | -70.25
BANDM RAILROAD TRESTLE - BMR02 | BMR02 | 2019-06-05 | 11:01 | SW | NA | MARINE UNIT | 3 | M | [19 empty] | 95.8135 |  | FLOOD TIDE SAMPLING |  | 43.6763 | -70.25
BANDM RAILROAD TRESTLE - BMR02 | BMR02 | 2019-06-05 | 11:01 | SW | NA | MARINE UNIT | 3.5 | M | [19 empty] | 69.5305 |  | FLOOD TIDE SAMPLING |  | 43.6763 | -70.25
BANDM RAILROAD TRESTLE - BMR02 | BMR02 | 2019-06-05 | 11:02 | A | NA | MARINE UNIT | 4 | M | [18 empty] | 760.535 |  |  | FLOOD TIDE SAMPLING |  | 43.6763 | -70.25
BANDM RAILROAD TRESTLE - BMR02 | BMR02 | 2019-06-05 | 11:02 | A | NA | MARINE UNIT | 4.5 | M | [18 empty] | 751.455 |  |  | FLOOD TIDE SAMPLING |  | 43.6763 | -70.25
BANDM RAILROAD TRESTLE - BMR02 | BMR02 | 2019-06-05 | 11:02 | PC | NA | MARINE UNIT | 4 | M | [20 empty] | 6.5856 | FLOOD TIDE SAMPLING |  | 43.6763 | -70.25
BANDM RAILROAD TRESTLE - BMR02 | BMR02 | 2019-06-05 | 11:02 | PC | NA | MARINE UNIT | 4.5 | M | [20 empty] | 4.8495 | FLOOD TIDE SAMPLING |  | 43.6763 | -70.25
BANDM RAILROAD TRESTLE - BMR02 | BMR02 | 2019-06-05 | 11:02 | SW | NA | MARINE UNIT | 0.949 | M | 11.48 | 25.64 | 7.87 | 98.7 | 9.16 | 0.001 | J 0.5 | [14 empty] | FLOOD TIDE SAMPLING |  | 43.6763 | -70.25
BANDM RAILROAD TRESTLE - BMR02 | BMR02 | 2019-06-05 | 11:02 | SW | NA | MARINE UNIT | 4 | M | [19 empty] | 50.21 |  | FLOOD TIDE SAMPLING |  | 43.6763 | -70.25
BANDM RAILROAD TRESTLE - BMR02 | BMR02 | 2019-06-05 | 11:02 | SW | NA | MARINE UNIT | 4.5 | M | [19 empty] | 36.458 |  | FLOOD TIDE SAMPLING |  | 43.6763 | -70.25
BANDM RAILROAD TRESTLE - BMR02 | BMR02 | 2019-06-05 | 11:03 | SW | NA | MARINE UNIT | 2.026 | M | 10.63 | 28.7 | 7.89 | 99.1 | 9.18 | 0.001 | J 0.9 | [14 empty] | FLOOD TIDE SAMPLING |  | 43.6763 | -70.25
BANDM RAILROAD TRESTLE - BMR02 | BMR02 | 2019-06-05 | 11:04 | SW | NA | MARINE UNIT | 2.996 | M | 9.83 | 29.99 | 7.9 | 99 | 9.26 | 0.001 | J 1.4 | [14 empty] | FLOOD TIDE SAMPLING |  | 43.6763 | -70.25
BANDM RAILROAD TRESTLE - BMR02 | BMR02 | 2019-06-05 | 11:04 | SW | NA | MARINE UNIT | 4.018 | M | 9.76 | 30.12 | 7.91 | 99.2 | 9.29 | 1.1 | J 1.7 | [14 empty] | FLOOD TIDE SAMPLING |  | 43.6763 | -70.25
BANDM RAILROAD TRESTLE - BMR02 | BMR02 | 2019-06-05 | 11:05 | SW | NA | MARINE UNIT | 5.049 | M | 9.76 | 30.12 | 7.92 | 99.6 | 9.32 | 0.7 | J 1.7 | [14 empty] | FLOOD TIDE SAMPLING |  | 43.6763 | -70.25
BANDM RAILROAD TRESTLE - BMR02 | BMR02 | 2019-06-27 |  | SW | NA | MARINE UNIT | [19 empty] | 2.08 | [5 empty] | 43.6763 | -70.25
BANDM RAILROAD TRESTLE - BMR02 | BMR02 | 2019-06-27 | 11:15 | PC | NA | MARINE UNIT | [25 empty] | 43.6763 | -70.25
BANDM RAILROAD TRESTLE - BMR02 | BMR02 - SUR | 2019-06-27 | 11:15 | SW | NA | MARINE UNIT | 0.2 | M | [8 empty] | 5.55 | 1.46 | 0.0277 | 0.011 |  | 0.303 | J* 0.0088 | 0.0329 | 5.1 | [5 empty] | OUT OF HOLD TIME. | 43.6763 | -70.25
BANDM RAILROAD TRESTLE - BMR02 | BMR02 | 2019-06-27 | 11:17 | A | NA | MARINE UNIT | 0.1 | M | [18 empty] | 561.435 |  |  | EBB TIDE SAMPLING |  | 43.6763 | -70.25
BANDM RAILROAD TRESTLE - BMR02 | BMR02 | 2019-06-27 | 11:17 | A | NA | MARINE UNIT | 0.5 | M | [18 empty] | 565.555 |  |  | EBB TIDE SAMPLING |  | 43.6763 | -70.25
BANDM RAILROAD TRESTLE - BMR02 | BMR02 | 2019-06-27 | 11:17 | PC | NA | MARINE UNIT | 0.1 | M | [20 empty] | 77.6315 | EBB TIDE SAMPLING |  | 43.6763 | -70.25
BANDM RAILROAD TRESTLE - BMR02 | BMR02 | 2019-06-27 | 11:17 | PC | NA | MARINE UNIT | 0.5 | M | [20 empty] | 55.881 | EBB TIDE SAMPLING |  | 43.6763 | -70.25
BANDM RAILROAD TRESTLE - BMR02 | BMR02 | 2019-06-27 | 11:17 | SW | NA | MARINE UNIT | 0.1 | M | [19 empty] | 435.45 |  | EBB TIDE SAMPLING |  | 43.6763 | -70.25
BANDM RAILROAD TRESTLE - BMR02 | BMR02 | 2019-06-27 | 11:17 | SW | NA | MARINE UNIT | 0.5 | M | [19 empty] | 315.75 |  | EBB TIDE SAMPLING |  | 43.6763 | -70.25
BANDM RAILROAD TRESTLE - BMR02 | BMR02 | 2019-06-27 | 11:18 | A | NA | MARINE UNIT | 1 | M | [18 empty] | 570.35 |  |  | EBB TIDE SAMPLING |  | 43.6763 | -70.25
BANDM RAILROAD TRESTLE - BMR02 | BMR02 | 2019-06-27 | 11:18 | A | NA | MARINE UNIT | 1.5 | M | [18 empty] | 576.57 |  |  | EBB TIDE SAMPLING |  | 43.6763 | -70.25
BANDM RAILROAD TRESTLE - BMR02 | BMR02 | 2019-06-27 | 11:18 | PC | NA | MARINE UNIT | 1 | M | [20 empty] | 37.8465 | EBB TIDE SAMPLING |  | 43.6763 | -70.25
BANDM RAILROAD TRESTLE - BMR02 | BMR02 | 2019-06-27 | 11:18 | PC | NA | MARINE UNIT | 1.5 | M | [20 empty] | 26.503 | EBB TIDE SAMPLING |  | 43.6763 | -70.25
BANDM RAILROAD TRESTLE - BMR02 | BMR02 | 2019-06-27 | 11:18 | SW | NA | MARINE UNIT | 0.164 | M | 15.79 | 23.18 | 8.05 | 103.2 | 8.88 | 1.9 | [15 empty] | EBB TIDE SAMPLING; CHLOROPHYLL SENSOR ABSENT |  | 43.6763 | -70.25
BANDM RAILROAD TRESTLE - BMR02 | BMR02 | 2019-06-27 | 11:18 | SW | NA | MARINE UNIT | 0.489 | M | 15.11 | 27.39 | 7.99 | 101 | 8.59 | 1.6 | [15 empty] | EBB TIDE SAMPLING; CHLOROPHYLL SENSOR ABSENT |  | 43.6763 | -70.25
BANDM RAILROAD TRESTLE - BMR02 | BMR02 | 2019-06-27 | 11:18 | SW | NA | MARINE UNIT | 1 | M | [19 empty] | 215.865 |  | EBB TIDE SAMPLING |  | 43.6763 | -70.25
BANDM RAILROAD TRESTLE - BMR02 | BMR02 | 2019-06-27 | 11:18 | SW | NA | MARINE UNIT | 1.5 | M | [19 empty] | 152.845 |  | EBB TIDE SAMPLING |  | 43.6763 | -70.25
BANDM RAILROAD TRESTLE - BMR02 | BMR02 | 2019-06-27 | 11:19 | A | NA | MARINE UNIT | 2 | M | [18 empty] | 583.325 |  |  | EBB TIDE SAMPLING |  | 43.6763 | -70.25
BANDM RAILROAD TRESTLE - BMR02 | BMR02 | 2019-06-27 | 11:19 | A | NA | MARINE UNIT | 2.5 | M | [18 empty] | 590.41 |  |  | EBB TIDE SAMPLING |  | 43.6763 | -70.25
BANDM RAILROAD TRESTLE - BMR02 | BMR02 | 2019-06-27 | 11:19 | PC | NA | MARINE UNIT | 2 | M | [20 empty] | 19.5955 | EBB TIDE SAMPLING |  | 43.6763 | -70.25
BANDM RAILROAD TRESTLE - BMR02 | BMR02 | 2019-06-27 | 11:19 | PC | NA | MARINE UNIT | 2.5 | M | [20 empty] | 13.9515 | EBB TIDE SAMPLING |  | 43.6763 | -70.25
BANDM RAILROAD TRESTLE - BMR02 | BMR02 | 2019-06-27 | 11:19 | SW | NA | MARINE UNIT | 1.057 | M | 14.88 | 27.78 | 8 | 101 | 8.61 | 1.7 | [15 empty] | EBB TIDE SAMPLING; CHLOROPHYLL SENSOR ABSENT |  | 43.6763 | -70.25
BANDM RAILROAD TRESTLE - BMR02 | BMR02 | 2019-06-27 | 11:19 | SW | NA | MARINE UNIT | 2 | M | [19 empty] | 114.445 |  | EBB TIDE SAMPLING |  | 43.6763 | -70.25
BANDM RAILROAD TRESTLE - BMR02 | BMR02 | 2019-06-27 | 11:19 | SW | NA | MARINE UNIT | 2.5 | M | [19 empty] | 82.367 |  | EBB TIDE SAMPLING |  | 43.6763 | -70.25
BANDM RAILROAD TRESTLE - BMR02 | BMR02 | 2019-06-27 | 11:20 | A | NA | MARINE UNIT | 3 | M | [18 empty] | 597.38 |  |  | EBB TIDE SAMPLING |  | 43.6763 | -70.25
BANDM RAILROAD TRESTLE - BMR02 | BMR02 | 2019-06-27 | 11:20 | A | NA | MARINE UNIT | 3.5 | M | [18 empty] | 605.225 |  |  | EBB TIDE SAMPLING |  | 43.6763 | -70.25
BANDM RAILROAD TRESTLE - BMR02 | BMR02 | 2019-06-27 | 11:20 | PC | NA | MARINE UNIT | 3 | M | [20 empty] | 9.9694 | EBB TIDE SAMPLING |  | 43.6763 | -70.25
BANDM RAILROAD TRESTLE - BMR02 | BMR02 | 2019-06-27 | 11:20 | PC | NA | MARINE UNIT | 3.5 | M | [20 empty] | 7.4074 | EBB TIDE SAMPLING |  | 43.6763 | -70.25
BANDM RAILROAD TRESTLE - BMR02 | BMR02 | 2019-06-27 | 11:20 | SW | NA | MARINE UNIT | 2.047 | M | 14.43 | 28.28 | 8.02 | 101.4 | 8.69 | 1.5 | [15 empty] | EBB TIDE SAMPLING; CHLOROPHYLL SENSOR ABSENT |  | 43.6763 | -70.25
BANDM RAILROAD TRESTLE - BMR02 | BMR02 | 2019-06-27 | 11:20 | SW | NA | MARINE UNIT | 3 | M | [19 empty] | 59.6375 |  | EBB TIDE SAMPLING |  | 43.6763 | -70.25
BANDM RAILROAD TRESTLE - BMR02 | BMR02 | 2019-06-27 | 11:20 | SW | NA | MARINE UNIT | 3.5 | M | [19 empty] | 44.8515 |  | EBB TIDE SAMPLING |  | 43.6763 | -70.25
BANDM RAILROAD TRESTLE - BMR02 | BMR02 | 2019-06-27 | 11:21 | SW | NA | MARINE UNIT | 2.958 | M | 13.96 | 28.81 | 8.03 | 101.5 | 8.76 | 1.6 | [15 empty] | EBB TIDE SAMPLING; CHLOROPHYLL SENSOR ABSENT |  | 43.6763 | -70.25
BANDM RAILROAD TRESTLE - BMR02 | BMR02 | 2019-06-27 | 11:22 | SW | NA | MARINE UNIT | 3.807 | M | 13.22 | 29.61 | 8.06 | 102.6 | 8.95 | 2.3 | [15 empty] | EBB TIDE SAMPLING; CHLOROPHYLL SENSOR ABSENT |  | 43.6763 | -70.25
BANDM RAILROAD TRESTLE - BMR02 | BMR02 | 2019-07-19 |  | SW | NA | MARINE UNIT | [19 empty] | 1.95 | [5 empty] | 43.6763 | -70.25
BANDM RAILROAD TRESTLE - BMR02 | BMR02 | 2019-07-19 | 11:05 | A | NA | MARINE UNIT | 0.1 | M | [18 empty] | 1848.9 |  |  | FLOOD TIDE SAMPLING |  | 43.6763 | -70.25
BANDM RAILROAD TRESTLE - BMR02 | BMR02 | 2019-07-19 | 11:05 | A | NA | MARINE UNIT | 0.5 | M | [18 empty] | 1841 |  |  | FLOOD TIDE SAMPLING |  | 43.6763 | -70.25
BANDM RAILROAD TRESTLE - BMR02 | BMR02 | 2019-07-19 | 11:05 | PC | NA | MARINE UNIT | 0.1 | M | [20 empty] | 84.1475 | FLOOD TIDE SAMPLING |  | 43.6763 | -70.25
BANDM RAILROAD TRESTLE - BMR02 | BMR02 | 2019-07-19 | 11:05 | PC | NA | MARINE UNIT | 0.5 | M | [20 empty] | 62.277 | FLOOD TIDE SAMPLING |  | 43.6763 | -70.25
BANDM RAILROAD TRESTLE - BMR02 | BMR02 | 2019-07-19 | 11:05 | SW | NA | MARINE UNIT | 0.1 | M | [19 empty] | 1555.6 |  | FLOOD TIDE SAMPLING |  | 43.6763 | -70.25
BANDM RAILROAD TRESTLE - BMR02 | BMR02 | 2019-07-19 | 11:05 | SW | NA | MARINE UNIT | 0.5 | M | [19 empty] | 1146.4 |  | FLOOD TIDE SAMPLING |  | 43.6763 | -70.25
BANDM RAILROAD TRESTLE - BMR02 | BMR02 | 2019-07-19 | 11:06 | A | NA | MARINE UNIT | 1 | M | [18 empty] | 1847.45 |  |  | FLOOD TIDE SAMPLING |  | 43.6763 | -70.25
BANDM RAILROAD TRESTLE - BMR02 | BMR02 | 2019-07-19 | 11:06 | A | NA | MARINE UNIT | 1.5 | M | [18 empty] | 1849.3 |  |  | FLOOD TIDE SAMPLING |  | 43.6763 | -70.25
BANDM RAILROAD TRESTLE - BMR02 | BMR02 | 2019-07-19 | 11:06 | A | NA | MARINE UNIT | 2 | M | [18 empty] | 1843.95 |  |  | FLOOD TIDE SAMPLING |  | 43.6763 | -70.25
BANDM RAILROAD TRESTLE - BMR02 | BMR02 | 2019-07-19 | 11:06 | PC | NA | MARINE UNIT | 1 | M | [20 empty] | 45.0705 | FLOOD TIDE SAMPLING |  | 43.6763 | -70.25
BANDM RAILROAD TRESTLE - BMR02 | BMR02 | 2019-07-19 | 11:06 | PC | NA | MARINE UNIT | 1.5 | M | [20 empty] | 32.9435 | FLOOD TIDE SAMPLING |  | 43.6763 | -70.25
BANDM RAILROAD TRESTLE - BMR02 | BMR02 | 2019-07-19 | 11:06 | PC | NA | MARINE UNIT | 2 | M | [20 empty] | 23.5305 | FLOOD TIDE SAMPLING |  | 43.6763 | -70.25
BANDM RAILROAD TRESTLE - BMR02 | BMR02 | 2019-07-19 | 11:06 | SW | NA | MARINE UNIT | 1 | M | [19 empty] | 832.685 |  | FLOOD TIDE SAMPLING |  | 43.6763 | -70.25
BANDM RAILROAD TRESTLE - BMR02 | BMR02 | 2019-07-19 | 11:06 | SW | NA | MARINE UNIT | 1.5 | M | [19 empty] | 609.165 |  | FLOOD TIDE SAMPLING |  | 43.6763 | -70.25
BANDM RAILROAD TRESTLE - BMR02 | BMR02 | 2019-07-19 | 11:06 | SW | NA | MARINE UNIT | 2 | M | [19 empty] | 433.765 |  | FLOOD TIDE SAMPLING |  | 43.6763 | -70.25
BANDM RAILROAD TRESTLE - BMR02 | BMR02 | 2019-07-19 | 11:07 | A | NA | MARINE UNIT | 2.5 | M | [18 empty] | 1852.65 |  |  | FLOOD TIDE SAMPLING |  | 43.6763 | -70.25
BANDM RAILROAD TRESTLE - BMR02 | BMR02 | 2019-07-19 | 11:07 | A | NA | MARINE UNIT | 3 | M | [18 empty] | 1851.35 |  |  | FLOOD TIDE SAMPLING |  | 43.6763 | -70.25
BANDM RAILROAD TRESTLE - BMR02 | BMR02 | 2019-07-19 | 11:07 | PC | NA | MARINE UNIT | [25 empty] | 43.6763 | -70.25
BANDM RAILROAD TRESTLE - BMR02 | BMR02 | 2019-07-19 | 11:07 | PC | NA | MARINE UNIT | 2.5 | M | [20 empty] | 16.5035 | FLOOD TIDE SAMPLING |  | 43.6763 | -70.25
BANDM RAILROAD TRESTLE - BMR02 | BMR02 | 2019-07-19 | 11:07 | PC | NA | MARINE UNIT | 3 | M | [20 empty] | 11.89 | FLOOD TIDE SAMPLING |  | 43.6763 | -70.25
BANDM RAILROAD TRESTLE - BMR02 | BMR02 - SUR | 2019-07-19 | 11:07 | SW | NA | MARINE UNIT | 0.2 | M | [8 empty] | 2.45 | 0.76 | 0.0172 | 0.044 |  | 0.276 | J* 0.0134 | 0.032 | 5.4 | [5 empty] | OUT OF HOLD TIME. | 43.6763 | -70.25
BANDM RAILROAD TRESTLE - BMR02 | BMR02 | 2019-07-19 | 11:07 | SW | NA | MARINE UNIT | 2.5 | M | [19 empty] | 305.775 |  | FLOOD TIDE SAMPLING |  | 43.6763 | -70.25
BANDM RAILROAD TRESTLE - BMR02 | BMR02 | 2019-07-19 | 11:07 | SW | NA | MARINE UNIT | 3 | M | [19 empty] | 220.13 |  | FLOOD TIDE SAMPLING |  | 43.6763 | -70.25
BANDM RAILROAD TRESTLE - BMR02 | BMR02 - SUR | 2019-07-19 | 11:07 | SW | L | MARINE UNIT | 0.2 | M | [13 empty] | 0.283, 3 RPD | [9 empty] | 43.6763 | -70.25
BANDM RAILROAD TRESTLE - BMR02 | BMR02 | 2019-07-19 | 11:08 | A | NA | MARINE UNIT | 3.5 | M | [18 empty] | 1857.45 |  |  | FLOOD TIDE SAMPLING |  | 43.6763 | -70.25
BANDM RAILROAD TRESTLE - BMR02 | BMR02 | 2019-07-19 | 11:08 | PC | NA | MARINE UNIT | 3.5 | M | [20 empty] | 8.0017 | FLOOD TIDE SAMPLING |  | 43.6763 | -70.25
BANDM RAILROAD TRESTLE - BMR02 | BMR02 | 2019-07-19 | 11:08 | SW | NA | MARINE UNIT | 3.5 | M | [19 empty] | 148.61 |  | FLOOD TIDE SAMPLING |  | 43.6763 | -70.25
BANDM RAILROAD TRESTLE - BMR02 | BMR02 | 2019-07-19 | 11:09 | SW | NA | MARINE UNIT | 0.125 | M | 17.36 | 27.63 | 8.08 | 106.9 | 8.68 | 2.1 | [15 empty] | FLOOD TIDE SAMPLING; CHLOROPHYLL SENSOR ABSENT |  | 43.6763 | -70.25
BANDM RAILROAD TRESTLE - BMR02 | BMR02 | 2019-07-19 | 11:11 | SW | NA | MARINE UNIT | 1.057 | M | 15.83 | 29.79 | 8.07 | 105.4 | 8.7 | 2.3 | [15 empty] | FLOOD TIDE SAMPLING; CHLOROPHYLL SENSOR ABSENT |  | 43.6763 | -70.25
BANDM RAILROAD TRESTLE - BMR02 | BMR02 | 2019-07-19 | 11:12 | SW | NA | MARINE UNIT | 2.03 | M | 15.2 | 30.55 | 8.07 | 104.1 | 8.67 | 2.8 | [15 empty] | FLOOD TIDE SAMPLING; CHLOROPHYLL SENSOR ABSENT |  | 43.6763 | -70.25
BANDM RAILROAD TRESTLE - BMR02 | BMR02 | 2019-07-19 | 11:12 | SW | NA | MARINE UNIT | 3.039 | M | 15.14 | 30.59 | 8.08 | 103.9 | 8.66 | 2.9 | [15 empty] | FLOOD TIDE SAMPLING; CHLOROPHYLL SENSOR ABSENT |  | 43.6763 | -70.25
BANDM RAILROAD TRESTLE - BMR02 | BMR02 | 2019-07-19 | 11:13 | SW | NA | MARINE UNIT | 3.678 | M | 15.11 | 30.65 | 8.08 | 103.7 | 8.65 | 3.2 | [15 empty] | FLOOD TIDE SAMPLING; CHLOROPHYLL SENSOR ABSENT |  | 43.6763 | -70.25
BANDM RAILROAD TRESTLE - BMR02 | BMR02 | 2019-08-12 |  | SW | NA | MARINE UNIT | [19 empty] | 2.45 | [5 empty] | 43.6763 | -70.25
BANDM RAILROAD TRESTLE - BMR02 | BMR02 - SUR | 2019-08-12 | 13:00 | SW | NA | MARINE UNIT | 0.2 | M | [13 empty] | 0.229 | [9 empty] | 43.6763 | -70.25
BANDM RAILROAD TRESTLE - BMR02 | BMR02 | 2019-08-12 | 13:29 | A | NA | MARINE UNIT | 0.1 | M | [18 empty] | 1762.6 |  |  | EBB TIDE SAMPLING |  | 43.6763 | -70.25
BANDM RAILROAD TRESTLE - BMR02 | BMR02 | 2019-08-12 | 13:29 | PC | NA | MARINE UNIT | 0.1 | M | [20 empty] | 85.3465 | EBB TIDE SAMPLING |  | 43.6763 | -70.25
BANDM RAILROAD TRESTLE - BMR02 | BMR02 | 2019-08-12 | 13:29 | SW | NA | MARINE UNIT | 0.1 | M | [19 empty] | 1504.25 |  | EBB TIDE SAMPLING |  | 43.6763 | -70.25
BANDM RAILROAD TRESTLE - BMR02 | BMR02 | 2019-08-12 | 13:30 | A | NA | MARINE UNIT | 0.5 | M | [18 empty] | 1767.55 |  |  | EBB TIDE SAMPLING |  | 43.6763 | -70.25
BANDM RAILROAD TRESTLE - BMR02 | BMR02 | 2019-08-12 | 13:30 | A | NA | MARINE UNIT | 1 | M | [18 empty] | 1773.3 |  |  | EBB TIDE SAMPLING |  | 43.6763 | -70.25
BANDM RAILROAD TRESTLE - BMR02 | BMR02 | 2019-08-12 | 13:30 | A | NA | MARINE UNIT | 1.5 | M | [18 empty] | 1760.75 |  |  | EBB TIDE SAMPLING |  | 43.6763 | -70.25
BANDM RAILROAD TRESTLE - BMR02 | BMR02 | 2019-08-12 | 13:30 | PC | NA | MARINE UNIT | [25 empty] | 43.6763 | -70.25
BANDM RAILROAD TRESTLE - BMR02 | BMR02 | 2019-08-12 | 13:30 | PC | NA | MARINE UNIT | 0.5 | M | [20 empty] | 64.37 | EBB TIDE SAMPLING |  | 43.6763 | -70.25
BANDM RAILROAD TRESTLE - BMR02 | BMR02 | 2019-08-12 | 13:30 | PC | NA | MARINE UNIT | 1 | M | [20 empty] | 46.7515 | EBB TIDE SAMPLING |  | 43.6763 | -70.25
BANDM RAILROAD TRESTLE - BMR02 | BMR02 | 2019-08-12 | 13:30 | PC | NA | MARINE UNIT | 1.5 | M | [20 empty] | 34.1795 | EBB TIDE SAMPLING |  | 43.6763 | -70.25
BANDM RAILROAD TRESTLE - BMR02 | BMR02 - SUR | 2019-08-12 | 13:30 | SW | NA | MARINE UNIT | 0.2 | M | [8 empty] | 2.75 | 0.839 | U<0.002 | U<0.01 |  |  | J* 0.0185 | 0.0332 | 5.1 | [5 empty] | OUT OF HOLD TIME. | 43.6763 | -70.25
BANDM RAILROAD TRESTLE - BMR02 | BMR02 | 2019-08-12 | 13:30 | SW | NA | MARINE UNIT | 0.5 | M | [19 empty] | 1137.75 |  | EBB TIDE SAMPLING |  | 43.6763 | -70.25
BANDM RAILROAD TRESTLE - BMR02 | BMR02 | 2019-08-12 | 13:30 | SW | NA | MARINE UNIT | 1 | M | [19 empty] | 828.89 |  | EBB TIDE SAMPLING |  | 43.6763 | -70.25
BANDM RAILROAD TRESTLE - BMR02 | BMR02 | 2019-08-12 | 13:30 | SW | NA | MARINE UNIT | 1.5 | M | [19 empty] | 601.83 |  | EBB TIDE SAMPLING |  | 43.6763 | -70.25
BANDM RAILROAD TRESTLE - BMR02 | BMR02 | 2019-08-12 | 13:31 | A | NA | MARINE UNIT | 2 | M | [18 empty] | 1752.4 |  |  | EBB TIDE SAMPLING |  | 43.6763 | -70.25
BANDM RAILROAD TRESTLE - BMR02 | BMR02 | 2019-08-12 | 13:31 | A | NA | MARINE UNIT | 2.5 | M | [18 empty] | 1749.4 |  |  | EBB TIDE SAMPLING |  | 43.6763 | -70.25
BANDM RAILROAD TRESTLE - BMR02 | BMR02 | 2019-08-12 | 13:31 | PC | NA | MARINE UNIT | 2 | M | [20 empty] | 24.377 | EBB TIDE SAMPLING |  | 43.6763 | -70.25
BANDM RAILROAD TRESTLE - BMR02 | BMR02 | 2019-08-12 | 13:31 | PC | NA | MARINE UNIT | 2.5 | M | [20 empty] | 17.713 | EBB TIDE SAMPLING |  | 43.6763 | -70.25
BANDM RAILROAD TRESTLE - BMR02 | BMR02 | 2019-08-12 | 13:31 | SW | NA | MARINE UNIT | 2 | M | [19 empty] | 426.96 |  | EBB TIDE SAMPLING |  | 43.6763 | -70.25
BANDM RAILROAD TRESTLE - BMR02 | BMR02 | 2019-08-12 | 13:31 | SW | NA | MARINE UNIT | 2.5 | M | [19 empty] | 309.92 |  | EBB TIDE SAMPLING |  | 43.6763 | -70.25
BANDM RAILROAD TRESTLE - BMR02 | BMR02 | 2019-08-12 | 13:32 | A | NA | MARINE UNIT | 3 | M | [18 empty] | 1751.6 |  |  | EBB TIDE SAMPLING |  | 43.6763 | -70.25
BANDM RAILROAD TRESTLE - BMR02 | BMR02 | 2019-08-12 | 13:32 | A | NA | MARINE UNIT | 3.5 | M | [18 empty] | 1750.65 |  |  | EBB TIDE SAMPLING |  | 43.6763 | -70.25
BANDM RAILROAD TRESTLE - BMR02 | BMR02 | 2019-08-12 | 13:32 | PC | NA | MARINE UNIT | 3 | M | [20 empty] | 12.8015 | EBB TIDE SAMPLING |  | 43.6763 | -70.25
BANDM RAILROAD TRESTLE - BMR02 | BMR02 | 2019-08-12 | 13:32 | PC | NA | MARINE UNIT | 3.5 | M | [20 empty] | 9.3054 | EBB TIDE SAMPLING |  | 43.6763 | -70.25
BANDM RAILROAD TRESTLE - BMR02 | BMR02 | 2019-08-12 | 13:32 | SW | NA | MARINE UNIT | 3 | M | [19 empty] | 224.335 |  | EBB TIDE SAMPLING |  | 43.6763 | -70.25
BANDM RAILROAD TRESTLE - BMR02 | BMR02 | 2019-08-12 | 13:32 | SW | NA | MARINE UNIT | 3.5 | M | [19 empty] | 162.935 |  | EBB TIDE SAMPLING |  | 43.6763 | -70.25
BANDM RAILROAD TRESTLE - BMR02 | BMR02 | 2019-08-12 | 13:33 | A | NA | MARINE UNIT | 4 | M | [18 empty] | 1761.85 |  |  | EBB TIDE SAMPLING |  | 43.6763 | -70.25
BANDM RAILROAD TRESTLE - BMR02 | BMR02 | 2019-08-12 | 13:33 | A | NA | MARINE UNIT | 4.5 | M | [18 empty] | 1751.55 |  |  | EBB TIDE SAMPLING |  | 43.6763 | -70.25
BANDM RAILROAD TRESTLE - BMR02 | BMR02 | 2019-08-12 | 13:33 | PC | NA | MARINE UNIT | 4 | M | [20 empty] | 7.079 | EBB TIDE SAMPLING |  | 43.6763 | -70.25
BANDM RAILROAD TRESTLE - BMR02 | BMR02 | 2019-08-12 | 13:33 | PC | NA | MARINE UNIT | 4.5 | M | [20 empty] | 5.4913 | EBB TIDE SAMPLING |  | 43.6763 | -70.25
BANDM RAILROAD TRESTLE - BMR02 | BMR02 | 2019-08-12 | 13:33 | SW | NA | MARINE UNIT | 0.096 | M | 16.95 | 30.25 | 8 | 108.6 | 8.75 | 0.4 | [15 empty] | EBB TIDE SAMPLING; CHLOROPHYLL SENSOR ABSENT |  | 43.6763 | -70.25
BANDM RAILROAD TRESTLE - BMR02 | BMR02 | 2019-08-12 | 13:33 | SW | NA | MARINE UNIT | 4 | M | [19 empty] | 124.695 |  | EBB TIDE SAMPLING |  | 43.6763 | -70.25
BANDM RAILROAD TRESTLE - BMR02 | BMR02 | 2019-08-12 | 13:33 | SW | NA | MARINE UNIT | 4.5 | M | [19 empty] | 96.159 |  | EBB TIDE SAMPLING |  | 43.6763 | -70.25
BANDM RAILROAD TRESTLE - BMR02 | BMR02 | 2019-08-12 | 13:34 | SW | NA | MARINE UNIT | 0.509 | M | 16.67 | 30.31 | 8.01 | 108.8 | 8.81 | 0.6 | [15 empty] | EBB TIDE SAMPLING; CHLOROPHYLL SENSOR ABSENT |  | 43.6763 | -70.25
BANDM RAILROAD TRESTLE - BMR02 | BMR02 | 2019-08-12 | 13:34 | SW | NA | MARINE UNIT | 1.066 | M | 16.45 | 30.36 | 8.02 | 108.4 | 8.81 | 0.4 | [15 empty] | EBB TIDE SAMPLING; CHLOROPHYLL SENSOR ABSENT |  | 43.6763 | -70.25
BANDM RAILROAD TRESTLE - BMR02 | BMR02 | 2019-08-12 | 13:35 | SW | NA | MARINE UNIT | 2.094 | M | 16.23 | 30.42 | 8.02 | 107.8 | 8.8 | 0.7 | [15 empty] | EBB TIDE SAMPLING; CHLOROPHYLL SENSOR ABSENT |  | 43.6763 | -70.25
BANDM RAILROAD TRESTLE - BMR02 | BMR02 | 2019-08-12 | 13:35 | SW | NA | MARINE UNIT | 3.033 | M | 15.66 | 30.63 | 8.03 | 107.4 | 8.85 | 0.5 | [15 empty] | EBB TIDE SAMPLING; CHLOROPHYLL SENSOR ABSENT |  | 43.6763 | -70.25
BANDM RAILROAD TRESTLE - BMR02 | BMR02 | 2019-08-12 | 13:36 | SW | NA | MARINE UNIT | 4.051 | M | 15.29 | 30.75 | 8.03 | 107.9 | 8.96 | 0.4 | [15 empty] | EBB TIDE SAMPLING; CHLOROPHYLL SENSOR ABSENT |  | 43.6763 | -70.25
BANDM RAILROAD TRESTLE - BMR02 | BMR02 | 2019-08-12 | 13:36 | SW | NA | MARINE UNIT | 4.569 | M | 15.18 | 30.77 | 8.04 | 108.1 | 8.99 | 1.9 | [15 empty] | EBB TIDE SAMPLING; CHLOROPHYLL SENSOR ABSENT |  | 43.6763 | -70.25
BANDM RAILROAD TRESTLE - BMR02 | BMR02 - SUR | 2019-08-12 | 13:45 | SW | D | MARINE UNIT | 0.2 | M | [8 empty] | 3.33 | 0.986 | 0.0133 | U<0.01 |  | 0.252 | J* 0.0185 | 0.0336 | 5.6 | [5 empty] | OUT OF HOLD TIME. | 43.6763 | -70.25
BANDM RAILROAD TRESTLE - BMR02 | BMR02 | 2019-09-03 |  | SW | NA | MARINE UNIT | [19 empty] | 2.22 | [5 empty] | 43.6763 | -70.25
BANDM RAILROAD TRESTLE - BMR02 | BMR02 | 2019-09-03 | 12:27 | A | NA | MARINE UNIT | 0.1 | M | [18 empty] | 1375.31 |  |  | FLOOD TIDE SAMPLING |  | 43.6763 | -70.25
BANDM RAILROAD TRESTLE - BMR02 | BMR02 | 2019-09-03 | 12:27 | A | NA | MARINE UNIT | 0.5 | M | [18 empty] | 1468.29 |  |  | FLOOD TIDE SAMPLING |  | 43.6763 | -70.25
BANDM RAILROAD TRESTLE - BMR02 | BMR02 | 2019-09-03 | 12:27 | PC | NA | MARINE UNIT | 0.1 | M | [20 empty] | 75.959 | FLOOD TIDE SAMPLING |  | 43.6763 | -70.25
BANDM RAILROAD TRESTLE - BMR02 | BMR02 | 2019-09-03 | 12:27 | PC | NA | MARINE UNIT | 0.5 | M | [20 empty] | 59.298 | FLOOD TIDE SAMPLING |  | 43.6763 | -70.25
BANDM RAILROAD TRESTLE - BMR02 | BMR02 | 2019-09-03 | 12:27 | SW | NA | MARINE UNIT | 0.1 | M | [19 empty] | 1052.39 |  | FLOOD TIDE SAMPLING |  | 43.6763 | -70.25
BANDM RAILROAD TRESTLE - BMR02 | BMR02 | 2019-09-03 | 12:27 | SW | NA | MARINE UNIT | 0.5 | M | [19 empty] | 890.14 |  | FLOOD TIDE SAMPLING |  | 43.6763 | -70.25
BANDM RAILROAD TRESTLE - BMR02 | BMR02 | 2019-09-03 | 12:28 | A | NA | MARINE UNIT | 1 | M | [18 empty] | 2057.1 |  |  | FLOOD TIDE SAMPLING |  | 43.6763 | -70.25
BANDM RAILROAD TRESTLE - BMR02 | BMR02 | 2019-09-03 | 12:28 | PC | NA | MARINE UNIT | 1 | M | [20 empty] | 44.0755 | FLOOD TIDE SAMPLING |  | 43.6763 | -70.25
BANDM RAILROAD TRESTLE - BMR02 | BMR02 | 2019-09-03 | 12:28 | SW | NA | MARINE UNIT | 1 | M | [19 empty] | 906.285 |  | FLOOD TIDE SAMPLING |  | 43.6763 | -70.25
BANDM RAILROAD TRESTLE - BMR02 | BMR02 | 2019-09-03 | 12:29 | A | NA | MARINE UNIT | 1.5 | M | [18 empty] | 2005.55 |  |  | FLOOD TIDE SAMPLING |  | 43.6763 | -70.25
BANDM RAILROAD TRESTLE - BMR02 | BMR02 | 2019-09-03 | 12:29 | A | NA | MARINE UNIT | 2 | M | [18 empty] | 1613.6 |  |  | FLOOD TIDE SAMPLING |  | 43.6763 | -70.25
BANDM RAILROAD TRESTLE - BMR02 | BMR02 | 2019-09-03 | 12:29 | A | NA | MARINE UNIT | 2.5 | M | [18 empty] | 1395.215 |  |  | FLOOD TIDE SAMPLING |  | 43.6763 | -70.25
BANDM RAILROAD TRESTLE - BMR02 | BMR02 | 2019-09-03 | 12:29 | PC | NA | MARINE UNIT | 1.5 | M | [20 empty] | 31.0535 | FLOOD TIDE SAMPLING |  | 43.6763 | -70.25
BANDM RAILROAD TRESTLE - BMR02 | BMR02 | 2019-09-03 | 12:29 | PC | NA | MARINE UNIT | 2 | M | [20 empty] | 21.801 | FLOOD TIDE SAMPLING |  | 43.6763 | -70.25
BANDM RAILROAD TRESTLE - BMR02 | BMR02 | 2019-09-03 | 12:29 | PC | NA | MARINE UNIT | 2.5 | M | [20 empty] | 14.6145 | FLOOD TIDE SAMPLING |  | 43.6763 | -70.25
BANDM RAILROAD TRESTLE - BMR02 | BMR02 | 2019-09-03 | 12:29 | SW | NA | MARINE UNIT | 1.5 | M | [19 empty] | 622.375 |  | FLOOD TIDE SAMPLING |  | 43.6763 | -70.25
BANDM RAILROAD TRESTLE - BMR02 | BMR02 | 2019-09-03 | 12:29 | SW | NA | MARINE UNIT | 2 | M | [19 empty] | 353.95 |  | FLOOD TIDE SAMPLING |  | 43.6763 | -70.25
BANDM RAILROAD TRESTLE - BMR02 | BMR02 | 2019-09-03 | 12:29 | SW | NA | MARINE UNIT | 2.5 | M | [19 empty] | 208.0685 |  | FLOOD TIDE SAMPLING |  | 43.6763 | -70.25
BANDM RAILROAD TRESTLE - BMR02 | BMR02 | 2019-09-03 | 12:30 | A | NA | MARINE UNIT | 3 | M | [18 empty] | 1469.975 |  |  | FLOOD TIDE SAMPLING |  | 43.6763 | -70.25
BANDM RAILROAD TRESTLE - BMR02 | BMR02 | 2019-09-03 | 12:30 | A | NA | MARINE UNIT | 3.5 | M | [18 empty] | 1846.8 |  |  | FLOOD TIDE SAMPLING |  | 43.6763 | -70.25
BANDM RAILROAD TRESTLE - BMR02 | BMR02 | 2019-09-03 | 12:30 | PC | NA | MARINE UNIT | 3 | M | [20 empty] | 10.5995 | FLOOD TIDE SAMPLING |  | 43.6763 | -70.25
BANDM RAILROAD TRESTLE - BMR02 | BMR02 | 2019-09-03 | 12:30 | PC | NA | MARINE UNIT | 3.5 | M | [20 empty] | 7.2896 | FLOOD TIDE SAMPLING |  | 43.6763 | -70.25
BANDM RAILROAD TRESTLE - BMR02 | BMR02 | 2019-09-03 | 12:30 | SW | NA | MARINE UNIT | 3 | M | [19 empty] | 157.85 |  | FLOOD TIDE SAMPLING |  | 43.6763 | -70.25
BANDM RAILROAD TRESTLE - BMR02 | BMR02 | 2019-09-03 | 12:30 | SW | NA | MARINE UNIT | 3.5 | M | [19 empty] | 133.865 |  | FLOOD TIDE SAMPLING |  | 43.6763 | -70.25
BANDM RAILROAD TRESTLE - BMR02 | BMR02 | 2019-09-03 | 12:31 | A | NA | MARINE UNIT | 4 | M | [18 empty] | 1436.255 |  |  | FLOOD TIDE SAMPLING |  | 43.6763 | -70.25
BANDM RAILROAD TRESTLE - BMR02 | BMR02 | 2019-09-03 | 12:31 | A | NA | MARINE UNIT | 4.5 | M | [18 empty] | 1722.35 |  |  | FLOOD TIDE SAMPLING |  | 43.6763 | -70.25
BANDM RAILROAD TRESTLE - BMR02 | BMR02 | 2019-09-03 | 12:31 | PC | NA | MARINE UNIT | 4 | M | [20 empty] | 4.7238 | FLOOD TIDE SAMPLING |  | 43.6763 | -70.25
BANDM RAILROAD TRESTLE - BMR02 | BMR02 | 2019-09-03 | 12:31 | PC | NA | MARINE UNIT | 4.5 | M | [20 empty] | 3.4225 | FLOOD TIDE SAMPLING |  | 43.6763 | -70.25
BANDM RAILROAD TRESTLE - BMR02 | BMR02 | 2019-09-03 | 12:31 | SW | NA | MARINE UNIT | 4 | M | [19 empty] | 68.836 |  | FLOOD TIDE SAMPLING |  | 43.6763 | -70.25
BANDM RAILROAD TRESTLE - BMR02 | BMR02 | 2019-09-03 | 12:31 | SW | NA | MARINE UNIT | 4.5 | M | [19 empty] | 58.078 |  | FLOOD TIDE SAMPLING |  | 43.6763 | -70.25
BANDM RAILROAD TRESTLE - BMR02 | BMR02 | 2019-09-03 | 12:35 | PC | NA | MARINE UNIT | [25 empty] | 43.6763 | -70.25
BANDM RAILROAD TRESTLE - BMR02 | BMR02 - SUR | 2019-09-03 | 12:35 | SW | NA | MARINE UNIT | 0.2 | M | [8 empty] | 8.97 | U<0.32 | 0.0126 | U<0.01 |  | 0.356 | J* 0.013 | 0.0352 | 3.6 | [5 empty] | OUT OF HOLD TIME. | 43.6763 | -70.25
BANDM RAILROAD TRESTLE - BMR02 | BMR02 - SUR | 2019-09-03 | 12:35 | SW | L | MARINE UNIT | 0.2 | M | [13 empty] | 0.333, 7 RPD | [9 empty] | 43.6763 | -70.25
BANDM RAILROAD TRESTLE - BMR02 | BMR02 | 2019-09-03 | 12:36 | SW | NA | MARINE UNIT | 0.11 | M | 17.6 | 28.83 | 8.11 | 107.4 | 8.62 | 1 | [15 empty] | FLOOD TIDE SAMPLING; CHLOROPHYLL SENSOR ABSENT |  | 43.6763 | -70.25
BANDM RAILROAD TRESTLE - BMR02 | BMR02 | 2019-09-03 | 12:38 | SW | NA | MARINE UNIT | 0.511 | M | 16.87 | 29.96 | 8.11 | 106.3 | 8.59 | 1.1 | [15 empty] | FLOOD TIDE SAMPLING; CHLOROPHYLL SENSOR ABSENT |  | 43.6763 | -70.25
BANDM RAILROAD TRESTLE - BMR02 | BMR02 | 2019-09-03 | 12:40 | SW | NA | MARINE UNIT | 1.034 | M | 16.65 | 30.28 | 8.11 | 105.6 | 8.56 | 1.3 | [15 empty] | FLOOD TIDE SAMPLING; CHLOROPHYLL SENSOR ABSENT |  | 43.6763 | -70.25
BANDM RAILROAD TRESTLE - BMR02 | BMR02 | 2019-09-03 | 12:41 | SW | NA | MARINE UNIT | 1.502 | M | 16.33 | 30.6 | 8.11 | 104.4 | 8.5 | 1.7 | [15 empty] | FLOOD TIDE SAMPLING; CHLOROPHYLL SENSOR ABSENT |  | 43.6763 | -70.25
BANDM RAILROAD TRESTLE - BMR02 | BMR02 | 2019-09-03 | 12:42 | SW | NA | MARINE UNIT | 2.04 | M | 16.15 | 30.78 | 8.1 | 103.6 | 8.45 | 2.1 | [15 empty] | FLOOD TIDE SAMPLING; CHLOROPHYLL SENSOR ABSENT |  | 43.6763 | -70.25
BANDM RAILROAD TRESTLE - BMR02 | BMR02 | 2019-09-03 | 12:43 | SW | NA | MARINE UNIT | 2.526 | M | 15.93 | 30.98 | 8.1 | 102.1 | 8.36 | 2.7 | [15 empty] | FLOOD TIDE SAMPLING; CHLOROPHYLL SENSOR ABSENT |  | 43.6763 | -70.25
BANDM RAILROAD TRESTLE - BMR02 | BMR02 | 2019-09-03 | 12:44 | SW | NA | MARINE UNIT | 3.02 | M | 15.82 | 31.08 | 8.1 | 101.5 | 8.32 | 3.3 | [15 empty] | FLOOD TIDE SAMPLING; CHLOROPHYLL SENSOR ABSENT |  | 43.6763 | -70.25
BANDM RAILROAD TRESTLE - BMR02 | BMR02 - SUR | 2019-09-03 | 12:45 | SW | D | MARINE UNIT | 0.2 | M | [8 empty] | 7.46 | U<0.32 | J 0.009 | U<0.01 |  | 0.349 | J* 0.0167 | 0.0366 | 5.2 | [5 empty] | OUT OF HOLD TIME. | 43.6763 | -70.25
BANDM RAILROAD TRESTLE - BMR02 | BMR02 | 2019-09-03 | 12:46 | SW | NA | MARINE UNIT | 3.508 | M | 15.81 | 31.08 | 8.1 | 101.3 | 8.31 | 3.6 | [15 empty] | FLOOD TIDE SAMPLING; CHLOROPHYLL SENSOR ABSENT |  | 43.6763 | -70.25
BANDM RAILROAD TRESTLE - BMR02 | BMR02 | 2019-09-03 | 12:49 | SW | NA | MARINE UNIT | 4.026 | M | 15.81 | 31.08 | 8.09 | 101.2 | 8.3 | 3.2 | [15 empty] | FLOOD TIDE SAMPLING; CHLOROPHYLL SENSOR ABSENT |  | 43.6763 | -70.25
BANDM RAILROAD TRESTLE - BMR02 | BMR02 | 2019-09-03 | 12:49 | SW | NA | MARINE UNIT | 4.428 | M | 15.81 | 31.08 | 8.09 | 101.1 | 8.29 | 3.5 | [15 empty] | FLOOD TIDE SAMPLING; CHLOROPHYLL SENSOR ABSENT |  | 43.6763 | -70.25
BANDM RAILROAD TRESTLE - BMR02 | BMR02 | 2019-09-24 |  | SW | NA | MARINE UNIT | [19 empty] | 2.83 | [5 empty] | 43.6763 | -70.25
BANDM RAILROAD TRESTLE - BMR02 | BMR02 | 2019-09-24 | 11:52 | A | NA | MARINE UNIT | 0.1 | M | [18 empty] | 423.43 |  |  | EBB TIDE SAMPLING; 1ST PROFILE NOT USED IN MEAN CALCULATIONS FOR KD AND AND NOT UPLOADED TO EGAD DUE TO SUSPECT VALUES |  | 43.6763 | -70.25
BANDM RAILROAD TRESTLE - BMR02 | BMR02 | 2019-09-24 | 11:52 | A | NA | MARINE UNIT | 0.5 | M | [18 empty] | 412.34 |  |  | EBB TIDE SAMPLING; 1ST PROFILE NOT USED IN MEAN CALCULATIONS FOR KD AND AND NOT UPLOADED TO EGAD DUE TO SUSPECT VALUES |  | 43.6763 | -70.25
BANDM RAILROAD TRESTLE - BMR02 | BMR02 | 2019-09-24 | 11:52 | PC | NA | MARINE UNIT | 0.1 | M | [20 empty] | 75.122 | EBB TIDE SAMPLING; 1ST PROFILE NOT USED IN MEAN CALCULATIONS FOR KD AND AND NOT UPLOADED TO EGAD DUE TO SUSPECT VALUES |  | 43.6763 | -70.25
BANDM RAILROAD TRESTLE - BMR02 | BMR02 | 2019-09-24 | 11:52 | PC | NA | MARINE UNIT | 0.5 | M | [20 empty] | 57.674 | EBB TIDE SAMPLING; 1ST PROFILE NOT USED IN MEAN CALCULATIONS FOR KD AND AND NOT UPLOADED TO EGAD DUE TO SUSPECT VALUES |  | 43.6763 | -70.25
BANDM RAILROAD TRESTLE - BMR02 | BMR02 | 2019-09-24 | 11:52 | SW | NA | MARINE UNIT | 0.1 | M | [19 empty] | 318.09 |  | EBB TIDE SAMPLING; 1ST PROFILE NOT USED IN MEAN CALCULATIONS FOR KD AND AND NOT UPLOADED TO EGAD DUE TO SUSPECT VALUES |  | 43.6763 | -70.25
BANDM RAILROAD TRESTLE - BMR02 | BMR02 | 2019-09-24 | 11:52 | SW | NA | MARINE UNIT | 0.5 | M | [19 empty] | 237.82 |  | EBB TIDE SAMPLING; 1ST PROFILE NOT USED IN MEAN CALCULATIONS FOR KD AND AND NOT UPLOADED TO EGAD DUE TO SUSPECT VALUES |  | 43.6763 | -70.25
BANDM RAILROAD TRESTLE - BMR02 | BMR02 | 2019-09-24 | 11:53 | A | NA | MARINE UNIT | 1 | M | [18 empty] | 404.18 |  |  | EBB TIDE SAMPLING; 1ST PROFILE NOT USED IN MEAN CALCULATIONS FOR KD AND AND NOT UPLOADED TO EGAD DUE TO SUSPECT VALUES |  | 43.6763 | -70.25
BANDM RAILROAD TRESTLE - BMR02 | BMR02 | 2019-09-24 | 11:53 | A | NA | MARINE UNIT | 1.5 | M | [18 empty] | 398.19 |  |  | EBB TIDE SAMPLING; 1ST PROFILE NOT USED IN MEAN CALCULATIONS FOR KD AND AND NOT UPLOADED TO EGAD DUE TO SUSPECT VALUES |  | 43.6763 | -70.25
BANDM RAILROAD TRESTLE - BMR02 | BMR02 | 2019-09-24 | 11:53 | PC | NA | MARINE UNIT | 1 | M | [20 empty] | 42.321 | EBB TIDE SAMPLING; 1ST PROFILE NOT USED IN MEAN CALCULATIONS FOR KD AND AND NOT UPLOADED TO EGAD DUE TO SUSPECT VALUES |  | 43.6763 | -70.25
BANDM RAILROAD TRESTLE - BMR02 | BMR02 | 2019-09-24 | 11:53 | PC | NA | MARINE UNIT | 1.5 | M | [20 empty] | 31.102 | EBB TIDE SAMPLING; 1ST PROFILE NOT USED IN MEAN CALCULATIONS FOR KD AND AND NOT UPLOADED TO EGAD DUE TO SUSPECT VALUES |  | 43.6763 | -70.25
BANDM RAILROAD TRESTLE - BMR02 | BMR02 | 2019-09-24 | 11:53 | SW | NA | MARINE UNIT | 1 | M | [19 empty] | 171.05 |  | EBB TIDE SAMPLING; 1ST PROFILE NOT USED IN MEAN CALCULATIONS FOR KD AND AND NOT UPLOADED TO EGAD DUE TO SUSPECT VALUES |  | 43.6763 | -70.25
BANDM RAILROAD TRESTLE - BMR02 | BMR02 | 2019-09-24 | 11:53 | SW | NA | MARINE UNIT | 1.5 | M | [19 empty] | 123.84 |  | EBB TIDE SAMPLING; 1ST PROFILE NOT USED IN MEAN CALCULATIONS FOR KD AND AND NOT UPLOADED TO EGAD DUE TO SUSPECT VALUES |  | 43.6763 | -70.25
BANDM RAILROAD TRESTLE - BMR02 | BMR02 | 2019-09-24 | 11:54 | A | NA | MARINE UNIT | 2 | M | [18 empty] | 391.75 |  |  | EBB TIDE SAMPLING; 1ST PROFILE NOT USED IN MEAN CALCULATIONS FOR KD AND AND NOT UPLOADED TO EGAD DUE TO SUSPECT VALUES |  | 43.6763 | -70.25
BANDM RAILROAD TRESTLE - BMR02 | BMR02 | 2019-09-24 | 11:54 | A | NA | MARINE UNIT | 2.5 | M | [18 empty] | 386.04 |  |  | EBB TIDE SAMPLING; 1ST PROFILE NOT USED IN MEAN CALCULATIONS FOR KD AND AND NOT UPLOADED TO EGAD DUE TO SUSPECT VALUES |  | 43.6763 | -70.25
BANDM RAILROAD TRESTLE - BMR02 | BMR02 | 2019-09-24 | 11:54 | PC | NA | MARINE UNIT | 2 | M | [20 empty] | 21.848 | EBB TIDE SAMPLING; 1ST PROFILE NOT USED IN MEAN CALCULATIONS FOR KD AND AND NOT UPLOADED TO EGAD DUE TO SUSPECT VALUES |  | 43.6763 | -70.25
BANDM RAILROAD TRESTLE - BMR02 | BMR02 | 2019-09-24 | 11:54 | PC | NA | MARINE UNIT | 2.5 | M | [20 empty] | 15.508 | EBB TIDE SAMPLING; 1ST PROFILE NOT USED IN MEAN CALCULATIONS FOR KD AND AND NOT UPLOADED TO EGAD DUE TO SUSPECT VALUES |  | 43.6763 | -70.25
BANDM RAILROAD TRESTLE - BMR02 | BMR02 | 2019-09-24 | 11:54 | SW | NA | MARINE UNIT | 2 | M | [19 empty] | 85.591 |  | EBB TIDE SAMPLING; 1ST PROFILE NOT USED IN MEAN CALCULATIONS FOR KD AND AND NOT UPLOADED TO EGAD DUE TO SUSPECT VALUES |  | 43.6763 | -70.25
BANDM RAILROAD TRESTLE - BMR02 | BMR02 | 2019-09-24 | 11:54 | SW | NA | MARINE UNIT | 2.5 | M | [19 empty] | 59.868 |  | EBB TIDE SAMPLING; 1ST PROFILE NOT USED IN MEAN CALCULATIONS FOR KD AND AND NOT UPLOADED TO EGAD DUE TO SUSPECT VALUES |  | 43.6763 | -70.25
BANDM RAILROAD TRESTLE - BMR02 | BMR02 | 2019-09-24 | 11:55 | A | NA | MARINE UNIT | 3 | M | [18 empty] | 383.27 |  |  | EBB TIDE SAMPLING; 1ST PROFILE NOT USED IN MEAN CALCULATIONS FOR KD AND AND NOT UPLOADED TO EGAD DUE TO SUSPECT VALUES |  | 43.6763 | -70.25
BANDM RAILROAD TRESTLE - BMR02 | BMR02 | 2019-09-24 | 11:55 | PC | NA | MARINE UNIT | 3 | M | [20 empty] | 11.643 | EBB TIDE SAMPLING; 1ST PROFILE NOT USED IN MEAN CALCULATIONS FOR KD AND AND NOT UPLOADED TO EGAD DUE TO SUSPECT VALUES |  | 43.6763 | -70.25
BANDM RAILROAD TRESTLE - BMR02 | BMR02 | 2019-09-24 | 11:55 | SW | NA | MARINE UNIT | 3 | M | [19 empty] | 44.624 |  | EBB TIDE SAMPLING; 1ST PROFILE NOT USED IN MEAN CALCULATIONS FOR KD AND AND NOT UPLOADED TO EGAD DUE TO SUSPECT VALUES |  | 43.6763 | -70.25
BANDM RAILROAD TRESTLE - BMR02 | BMR02 | 2019-09-24 | 11:57 | PC | NA | MARINE UNIT | [25 empty] | 43.6763 | -70.25
BANDM RAILROAD TRESTLE - BMR02 | BMR02 - SUR | 2019-09-24 | 11:57 | SW | NA | MARINE UNIT | 0.2 | M | [8 empty] | 2.33 | 0.58 | 0.0141 | J 0.01 |  | 0.317 | J* 0.0208 | 0.0371 | 5.5 | [5 empty] | OUT OF HOLD TIME. | 43.6763 | -70.25
BANDM RAILROAD TRESTLE - BMR02 | BMR02 | 2019-09-24 | 11:58 | SW | NA | MARINE UNIT | 0.11 | M | 16.34 | 31.16 | 7.98 | 97.2 | 7.88 | 2.1 | [15 empty] | EBB TIDE SAMPLING; CHLOROPHYLL SENSOR ABSENT |  | 43.6763 | -70.25
BANDM RAILROAD TRESTLE - BMR02 | BMR02 | 2019-09-24 | 11:59 | SW | NA | MARINE UNIT | 0.514 | M | 15.79 | 31.27 | 8.01 | 97.8 | 8.02 | 2.2 | [15 empty] | EBB TIDE SAMPLING; CHLOROPHYLL SENSOR ABSENT |  | 43.6763 | -70.25
BANDM RAILROAD TRESTLE - BMR02 | BMR02 | 2019-09-24 | 12:00 | SW | NA | MARINE UNIT | 1.002 | M | 15.77 | 31.32 | 8.03 | 99.7 | 8.17 | 2.4 | [15 empty] | EBB TIDE SAMPLING; CHLOROPHYLL SENSOR ABSENT |  | 43.6763 | -70.25
BANDM RAILROAD TRESTLE - BMR02 | BMR02 | 2019-09-24 | 12:01 | SW | NA | MARINE UNIT | 1.5 | M | 15.73 | 31.35 | 8.04 | 100.4 | 8.24 | 2 | [15 empty] | EBB TIDE SAMPLING; CHLOROPHYLL SENSOR ABSENT |  | 43.6763 | -70.25
BANDM RAILROAD TRESTLE - BMR02 | BMR02 | 2019-09-24 | 12:02 | SW | NA | MARINE UNIT | 2.021 | M | 15.64 | 31.38 | 8.04 | 100.6 | 8.27 | 2.4 | [15 empty] | EBB TIDE SAMPLING; CHLOROPHYLL SENSOR ABSENT |  | 43.6763 | -70.25
BANDM RAILROAD TRESTLE - BMR02 | BMR02 | 2019-09-24 | 12:03 | SW | NA | MARINE UNIT | 2.492 | M | 15.58 | 31.39 | 8.05 | 100.5 | 8.26 | 2.5 | [15 empty] | EBB TIDE SAMPLING; CHLOROPHYLL SENSOR ABSENT |  | 43.6763 | -70.25
BANDM RAILROAD TRESTLE - BMR02 | BMR02 | 2019-09-24 | 12:04 | SW | NA | MARINE UNIT | 3.002 | M | 15.54 | 31.4 | 8.05 | 100.6 | 8.27 | 2.4 | [15 empty] | EBB TIDE SAMPLING; CHLOROPHYLL SENSOR ABSENT |  | 43.6763 | -70.25
BANDM RAILROAD TRESTLE - BMR02 | BMR02 | 2019-10-16 |  | SW | NA | MARINE UNIT | [19 empty] | 2.91 | [5 empty] | 43.6763 | -70.25
BANDM RAILROAD TRESTLE - BMR02 | BMR02 | 2019-10-16 | 10:54 | A | NA | MARINE UNIT | 0.1 | M | [18 empty] | 1326.6 |  |  | FLOOD TIDE SAMPLING |  | 43.6763 | -70.25
BANDM RAILROAD TRESTLE - BMR02 | BMR02 | 2019-10-16 | 10:54 | A | NA | MARINE UNIT | 0.5 | M | [18 empty] | 1372.05 |  |  | FLOOD TIDE SAMPLING |  | 43.6763 | -70.25
BANDM RAILROAD TRESTLE - BMR02 | BMR02 | 2019-10-16 | 10:54 | PC | NA | MARINE UNIT | 0.1 | M | [20 empty] | 80.6895 | FLOOD TIDE SAMPLING |  | 43.6763 | -70.25
BANDM RAILROAD TRESTLE - BMR02 | BMR02 | 2019-10-16 | 10:54 | PC | NA | MARINE UNIT | 0.5 | M | [20 empty] | 64.5685 | FLOOD TIDE SAMPLING |  | 43.6763 | -70.25
BANDM RAILROAD TRESTLE - BMR02 | BMR02 | 2019-10-16 | 10:54 | SW | NA | MARINE UNIT | 0.1 | M | [19 empty] | 1069.13 |  | FLOOD TIDE SAMPLING |  | 43.6763 | -70.25
BANDM RAILROAD TRESTLE - BMR02 | BMR02 | 2019-10-16 | 10:54 | SW | NA | MARINE UNIT | 0.5 | M | [19 empty] | 885.05 |  | FLOOD TIDE SAMPLING |  | 43.6763 | -70.25
BANDM RAILROAD TRESTLE - BMR02 | BMR02 | 2019-10-16 | 10:55 | A | NA | MARINE UNIT | 1 | M | [18 empty] | 1341.25 |  |  | FLOOD TIDE SAMPLING |  | 43.6763 | -70.25
BANDM RAILROAD TRESTLE - BMR02 | BMR02 | 2019-10-16 | 10:55 | A | NA | MARINE UNIT | 1.5 | M | [18 empty] | 1288.85 |  |  | FLOOD TIDE SAMPLING |  | 43.6763 | -70.25
BANDM RAILROAD TRESTLE - BMR02 | BMR02 | 2019-10-16 | 10:55 | A | NA | MARINE UNIT | 2 | M | [18 empty] | 1256.8 |  |  | FLOOD TIDE SAMPLING |  | 43.6763 | -70.25
BANDM RAILROAD TRESTLE - BMR02 | BMR02 | 2019-10-16 | 10:55 | PC | NA | MARINE UNIT | [25 empty] | 43.6763 | -70.25
BANDM RAILROAD TRESTLE - BMR02 | BMR02 | 2019-10-16 | 10:55 | PC | NA | MARINE UNIT | 1 | M | [20 empty] | 47.8465 | FLOOD TIDE SAMPLING |  | 43.6763 | -70.25
BANDM RAILROAD TRESTLE - BMR02 | BMR02 | 2019-10-16 | 10:55 | PC | NA | MARINE UNIT | 1.5 | M | [20 empty] | 36.0835 | FLOOD TIDE SAMPLING |  | 43.6763 | -70.25
BANDM RAILROAD TRESTLE - BMR02 | BMR02 | 2019-10-16 | 10:55 | PC | NA | MARINE UNIT | 2 | M | [20 empty] | 25.329 | FLOOD TIDE SAMPLING |  | 43.6763 | -70.25
BANDM RAILROAD TRESTLE - BMR02 | BMR02 - SUR | 2019-10-16 | 10:55 | SW | NA | MARINE UNIT | 0.2 | M | [8 empty] | 2.14 | 0.736 | 0.0298 | 0.018 |  | 0.195 | J* 0.0312 | 0.0419 | 3.8 | [5 empty] | OUT OF HOLD TIME. | 43.6763 | -70.25
BANDM RAILROAD TRESTLE - BMR02 | BMR02 | 2019-10-16 | 10:55 | SW | NA | MARINE UNIT | 1 | M | [19 empty] | 640.88 |  | FLOOD TIDE SAMPLING |  | 43.6763 | -70.25
BANDM RAILROAD TRESTLE - BMR02 | BMR02 | 2019-10-16 | 10:55 | SW | NA | MARINE UNIT | 1.5 | M | [19 empty] | 464.8 |  | FLOOD TIDE SAMPLING |  | 43.6763 | -70.25
BANDM RAILROAD TRESTLE - BMR02 | BMR02 | 2019-10-16 | 10:55 | SW | NA | MARINE UNIT | 2 | M | [19 empty] | 318.025 |  | FLOOD TIDE SAMPLING |  | 43.6763 | -70.25
BANDM RAILROAD TRESTLE - BMR02 | BMR02 | 2019-10-16 | 10:56 | A | NA | MARINE UNIT | 2.5 | M | [18 empty] | 1338.05 |  |  | FLOOD TIDE SAMPLING |  | 43.6763 | -70.25
BANDM RAILROAD TRESTLE - BMR02 | BMR02 | 2019-10-16 | 10:56 | A | NA | MARINE UNIT | 3 | M | [18 empty] | 1339.7 |  |  | FLOOD TIDE SAMPLING |  | 43.6763 | -70.25
BANDM RAILROAD TRESTLE - BMR02 | BMR02 | 2019-10-16 | 10:56 | PC | NA | MARINE UNIT | 2.5 | M | [20 empty] | 18.326 | FLOOD TIDE SAMPLING |  | 43.6763 | -70.25
BANDM RAILROAD TRESTLE - BMR02 | BMR02 | 2019-10-16 | 10:56 | PC | NA | MARINE UNIT | 3 | M | [20 empty] | 12.5255 | FLOOD TIDE SAMPLING |  | 43.6763 | -70.25
BANDM RAILROAD TRESTLE - BMR02 | BMR02 | 2019-10-16 | 10:56 | SW | NA | MARINE UNIT | 2.5 | M | [19 empty] | 245.3 |  | FLOOD TIDE SAMPLING |  | 43.6763 | -70.25
BANDM RAILROAD TRESTLE - BMR02 | BMR02 | 2019-10-16 | 10:56 | SW | NA | MARINE UNIT | 3 | M | [19 empty] | 167.97 |  | FLOOD TIDE SAMPLING |  | 43.6763 | -70.25
BANDM RAILROAD TRESTLE - BMR02 | BMR02 | 2019-10-16 | 10:57 | A | NA | MARINE UNIT | 3.5 | M | [18 empty] | 1379.4 |  |  | FLOOD TIDE SAMPLING |  | 43.6763 | -70.25
BANDM RAILROAD TRESTLE - BMR02 | BMR02 | 2019-10-16 | 10:57 | A | NA | MARINE UNIT | 4 | M | [18 empty] | 1375.25 |  |  | FLOOD TIDE SAMPLING |  | 43.6763 | -70.25
BANDM RAILROAD TRESTLE - BMR02 | BMR02 | 2019-10-16 | 10:57 | PC | NA | MARINE UNIT | 3.5 | M | [20 empty] | 8.5138 | FLOOD TIDE SAMPLING |  | 43.6763 | -70.25
BANDM RAILROAD TRESTLE - BMR02 | BMR02 | 2019-10-16 | 10:57 | PC | NA | MARINE UNIT | 4 | M | [20 empty] | 6.1208 | FLOOD TIDE SAMPLING |  | 43.6763 | -70.25
BANDM RAILROAD TRESTLE - BMR02 | BMR02 | 2019-10-16 | 10:57 | SW | NA | MARINE UNIT | 3.5 | M | [19 empty] | 117.605 |  | FLOOD TIDE SAMPLING |  | 43.6763 | -70.25
BANDM RAILROAD TRESTLE - BMR02 | BMR02 | 2019-10-16 | 10:57 | SW | NA | MARINE UNIT | 4 | M | [19 empty] | 84.328 |  | FLOOD TIDE SAMPLING |  | 43.6763 | -70.25
BANDM RAILROAD TRESTLE - BMR02 | BMR02 | 2019-10-16 | 10:58 | A | NA | MARINE UNIT | 4.5 | M | [18 empty] | 1365.2 |  |  | FLOOD TIDE SAMPLING |  | 43.6763 | -70.25
BANDM RAILROAD TRESTLE - BMR02 | BMR02 | 2019-10-16 | 10:58 | PC | NA | MARINE UNIT | 4.5 | M | [20 empty] | 4.2176 | FLOOD TIDE SAMPLING |  | 43.6763 | -70.25
BANDM RAILROAD TRESTLE - BMR02 | BMR02 | 2019-10-16 | 10:58 | SW | NA | MARINE UNIT | 4.5 | M | [19 empty] | 57.749 |  | FLOOD TIDE SAMPLING |  | 43.6763 | -70.25
BANDM RAILROAD TRESTLE - BMR02 | BMR02 | 2019-10-16 | 11:02 | SW | NA | MARINE UNIT | 0.102 | M | 13.06 | 31.18 | 7.9 | 98.5 | 8.54 | 0.9 | [15 empty] | FLOOD TIDE SAMPLING; CHLOROPHYLL SENSOR ABSENT |  | 43.6763 | -70.25
BANDM RAILROAD TRESTLE - BMR02 | BMR02 | 2019-10-16 | 11:03 | SW | NA | MARINE UNIT | 1.009 | M | 13.05 | 31.25 | 7.9 | 98.5 | 8.53 | 1 | [15 empty] | FLOOD TIDE SAMPLING; CHLOROPHYLL SENSOR ABSENT |  | 43.6763 | -70.25
BANDM RAILROAD TRESTLE - BMR02 | BMR02 | 2019-10-16 | 11:05 | SW | NA | MARINE UNIT | 2.021 | M | 12.93 | 31.5 | 7.89 | 97.5 | 8.46 | 1.8 | [15 empty] | FLOOD TIDE SAMPLING; CHLOROPHYLL SENSOR ABSENT |  | 43.6763 | -70.25
BANDM RAILROAD TRESTLE - BMR02 | BMR02 | 2019-10-16 | 11:06 | SW | NA | MARINE UNIT | 3.031 | M | 12.85 | 31.59 | 7.89 | 96.4 | 8.37 | 2.8 | [15 empty] | FLOOD TIDE SAMPLING; CHLOROPHYLL SENSOR ABSENT |  | 43.6763 | -70.25
BANDM RAILROAD TRESTLE - BMR02 | BMR02 | 2019-10-16 | 11:07 | SW | NA | MARINE UNIT | 4.039 | M | 12.85 | 31.59 | 7.88 | 95.9 | 8.33 | 3.2 | [15 empty] | FLOOD TIDE SAMPLING; CHLOROPHYLL SENSOR ABSENT |  | 43.6763 | -70.25
BANDM RAILROAD TRESTLE - BMR02 | BMR02 | 2019-10-16 | 11:08 | SW | NA | MARINE UNIT | 4.489 | M | 12.85 | 31.59 | 7.88 | 95.9 | 8.32 | 3 | [15 empty] | FLOOD TIDE SAMPLING; CHLOROPHYLL SENSOR ABSENT |  | 43.6763 | -70.25
BANDM RAILROAD TRESTLE - BMR02 | BMR02 - SUR | 2019-10-16 | 11:10 | SW | D | MARINE UNIT | 0.2 | M | [8 empty] | 2.3 | 1.1 | 0.0265 | 0.041 |  | 0.198 | J* 0.0288 | 0.0438 | [6 empty] | OUT OF HOLD TIME. | 43.6763 | -70.25
BANDM RAILROAD TRESTLE - BMR02 | BMR02 | 2020-05-26 |  | SW | NA | MARINE UNIT | [19 empty] | 2.69 | [5 empty] | 43.6763 | -70.25
BANDM RAILROAD TRESTLE - BMR02 | BMR02 | 2020-05-26 | 12:11 | A | NA | MARINE UNIT | 0.165 | M | [18 empty] | 1974.0677 |  |  |  |  | 43.6763 | -70.25
BANDM RAILROAD TRESTLE - BMR02 | BMR02 | 2020-05-26 | 12:11 | PC | NA | MARINE UNIT | 0.165 | M | [20 empty] | 92.7625 |  |  | 43.6763 | -70.25
BANDM RAILROAD TRESTLE - BMR02 | BMR02 | 2020-05-26 | 12:11 | SW | NA | MARINE UNIT | 0.165 | M | [19 empty] | 1831.1561 |  |  |  | 43.6763 | -70.25
BANDM RAILROAD TRESTLE - BMR02 | BMR02 | 2020-05-26 | 12:11 | SW | NA | MARINE UNIT | 0.19 | M | 14.03 | 27.05 | 8.09 | 114 | 9.93 | 2.04 | [17 empty] | 43.6763 | -70.25
BANDM RAILROAD TRESTLE - BMR02 | BMR02 | 2020-05-26 | 12:12 | A | NA | MARINE UNIT | 0.475 | M | [18 empty] | 1977.7989 |  |  |  |  | 43.6763 | -70.25
BANDM RAILROAD TRESTLE - BMR02 | BMR02 | 2020-05-26 | 12:12 | PC | NA | MARINE UNIT | 0.475 | M | [20 empty] | 74.1825 |  |  | 43.6763 | -70.25
BANDM RAILROAD TRESTLE - BMR02 | BMR02 | 2020-05-26 | 12:12 | SW | NA | MARINE UNIT | 0.43 | M | 13.8 | 27.35 | 8.09 | 113.9 | 9.95 | 2.31 | [17 empty] | 43.6763 | -70.25
BANDM RAILROAD TRESTLE - BMR02 | BMR02 | 2020-05-26 | 12:12 | SW | NA | MARINE UNIT | 0.475 | M | [19 empty] | 1467.2389 |  |  |  | 43.6763 | -70.25
BANDM RAILROAD TRESTLE - BMR02 | BMR02 | 2020-05-26 | 12:14 | A | NA | MARINE UNIT | 1.01 | M | [18 empty] | 1971.5466 |  |  |  |  | 43.6763 | -70.25
BANDM RAILROAD TRESTLE - BMR02 | BMR02 | 2020-05-26 | 12:14 | PC | NA | MARINE UNIT | 1.01 | M | [20 empty] | 65.0303 |  |  | 43.6763 | -70.25
BANDM RAILROAD TRESTLE - BMR02 | BMR02 | 2020-05-26 | 12:14 | SW | NA | MARINE UNIT | 1.01 | M | [19 empty] | 1282.0779 |  |  |  | 43.6763 | -70.25
BANDM RAILROAD TRESTLE - BMR02 | BMR02 | 2020-05-26 | 12:14 | SW | NA | MARINE UNIT | 1.04 | M | 13.12 | 28.08 | 8.08 | 112.3 | 9.9 | 1.96 | [17 empty] | 43.6763 | -70.25
BANDM RAILROAD TRESTLE - BMR02 | BMR02 | 2020-05-26 | 12:15 | A | NA | MARINE UNIT | 1.515 | M | [18 empty] | 1972.4542 |  |  |  |  | 43.6763 | -70.25
BANDM RAILROAD TRESTLE - BMR02 | BMR02 | 2020-05-26 | 12:15 | PC | NA | MARINE UNIT | [23 empty] | FLOOD TIDE SAMPLING; DOWNCAST; CHL AND CDOM SENSORS UNCALIBRATED |  | 43.6763 | -70.25
BANDM RAILROAD TRESTLE - BMR02 | BMR02 | 2020-05-26 | 12:15 | PC | NA | MARINE UNIT | 1.515 | M | [20 empty] | 52.6671 |  |  | 43.6763 | -70.25
BANDM RAILROAD TRESTLE - BMR02 | BMR02 - SUR | 2020-05-26 | 12:15 | SW | NA | MARINE UNIT | 0.1 | M | [13 empty] | 0.18882 | [9 empty] | 43.6763 | -70.25
BANDM RAILROAD TRESTLE - BMR02 | BMR02 - SUR | 2020-05-26 | 12:15 | SW | NA | MARINE UNIT | 0.2 | M | [8 empty] | 0.52 | 1.02 | 0.0176 | 0.02 |  |  | J* 0.0092 | 0.028 | 2.8 | [5 empty] | SAMPLE BEYOND 48 H HOLDING TIME | 43.6763 | -70.25
BANDM RAILROAD TRESTLE - BMR02 | BMR02 | 2020-05-26 | 12:15 | SW | NA | MARINE UNIT | 1.515 | M | [19 empty] | 1038.819 |  |  |  | 43.6763 | -70.25
BANDM RAILROAD TRESTLE - BMR02 | BMR02 | 2020-05-26 | 12:15 | SW | NA | MARINE UNIT | 1.54 | M | 12.4 | 28.99 | 8.08 | 111.7 | 9.95 | 2.08 | [17 empty] | 43.6763 | -70.25
BANDM RAILROAD TRESTLE - BMR02 | BMR02 | 2020-05-26 | 12:16 | A | NA | MARINE UNIT | 2.03 | M | [18 empty] | 1971.597 |  |  |  |  | 43.6763 | -70.25
BANDM RAILROAD TRESTLE - BMR02 | BMR02 | 2020-05-26 | 12:16 | A | NA | MARINE UNIT | 2.52 | M | [18 empty] | 1972.3029 |  |  |  |  | 43.6763 | -70.25
BANDM RAILROAD TRESTLE - BMR02 | BMR02 | 2020-05-26 | 12:16 | PC | NA | MARINE UNIT | 2.03 | M | [20 empty] | 36.8407 |  |  | 43.6763 | -70.25
BANDM RAILROAD TRESTLE - BMR02 | BMR02 | 2020-05-26 | 12:16 | PC | NA | MARINE UNIT | 2.52 | M | [20 empty] | 29.4904 |  |  | 43.6763 | -70.25
BANDM RAILROAD TRESTLE - BMR02 | BMR02 | 2020-05-26 | 12:16 | SW | NA | MARINE UNIT | 2.03 | M | 12.17 | 29.31 | 8.08 | 111.1 | 9.92 | 2.09 | [13 empty] | 726.3469 |  |  |  | 43.6763 | -70.25
BANDM RAILROAD TRESTLE - BMR02 | BMR02 | 2020-05-26 | 12:16 | SW | NA | MARINE UNIT | 2.52 | M | 11.95 | 29.56 | 8.08 | 110.2 | 9.87 | 2.61 | [13 empty] | 581.6395 |  |  |  | 43.6763 | -70.25
BANDM RAILROAD TRESTLE - BMR02 | BMR02 | 2020-05-26 | 12:17 | A | NA | MARINE UNIT | 3.015 | M | [18 empty] | 1973.5131 |  |  |  |  | 43.6763 | -70.25
BANDM RAILROAD TRESTLE - BMR02 | BMR02 | 2020-05-26 | 12:17 | PC | NA | MARINE UNIT | 3.015 | M | [20 empty] | 21.8155 |  |  | 43.6763 | -70.25
BANDM RAILROAD TRESTLE - BMR02 | BMR02 | 2020-05-26 | 12:17 | SW | NA | MARINE UNIT | 3 | M | 11.55 | 30.03 | 8.08 | 109.3 | 9.84 | 2.89 | [17 empty] | 43.6763 | -70.25
BANDM RAILROAD TRESTLE - BMR02 | BMR02 | 2020-05-26 | 12:17 | SW | NA | MARINE UNIT | 3.015 | M | [19 empty] | 430.5273 |  |  |  | 43.6763 | -70.25
BANDM RAILROAD TRESTLE - BMR02 | BMR02 | 2020-05-26 | 12:18 | A | NA | MARINE UNIT | 3.52 | M | [18 empty] | 1971.0424 |  |  |  |  | 43.6763 | -70.25
BANDM RAILROAD TRESTLE - BMR02 | BMR02 | 2020-05-26 | 12:18 | PC | NA | MARINE UNIT | 3.52 | M | [20 empty] | 17.1907 |  |  | 43.6763 | -70.25
BANDM RAILROAD TRESTLE - BMR02 | BMR02 | 2020-05-26 | 12:18 | SW | NA | MARINE UNIT | 3.5 | M | 11.34 | 30.25 | 8.08 | 108.4 | 9.79 | 3.21 | [17 empty] | 43.6763 | -70.25
BANDM RAILROAD TRESTLE - BMR02 | BMR02 | 2020-05-26 | 12:18 | SW | NA | MARINE UNIT | 3.52 | M | [19 empty] | 338.8352 |  |  |  | 43.6763 | -70.25
BANDM RAILROAD TRESTLE - BMR02 | BMR02 | 2020-05-26 | 12:19 | A | NA | MARINE UNIT | 3.995 | M | [18 empty] | 1971.2945 |  |  |  |  | 43.6763 | -70.25
BANDM RAILROAD TRESTLE - BMR02 | BMR02 | 2020-05-26 | 12:19 | PC | NA | MARINE UNIT | 3.995 | M | [20 empty] | 12.426 |  |  | 43.6763 | -70.25
BANDM RAILROAD TRESTLE - BMR02 | BMR02 | 2020-05-26 | 12:19 | SW | NA | MARINE UNIT | 3.97 | M | 11.33 | 30.22 | 8.09 | 107.4 | 9.71 | 3.11 | [17 empty] | 43.6763 | -70.25
BANDM RAILROAD TRESTLE - BMR02 | BMR02 | 2020-05-26 | 12:19 | SW | NA | MARINE UNIT | 3.995 | M | [19 empty] | 244.953 |  |  |  | 43.6763 | -70.25
BANDM RAILROAD TRESTLE - BMR02 | BMR02 | 2020-05-26 | 12:20 | SW | NA | MARINE UNIT | 4.02 | M | 11.33 | 30.24 | 8.09 | 107.2 | 9.69 | 3.04 | [17 empty] | 43.6763 | -70.25
BANDM RAILROAD TRESTLE - BMR02 | BMR02 - SUR | 2020-05-26 | 12:20 | SW | D | MARINE UNIT | 0.1 | M | [13 empty] | 0.164 | [9 empty] | 43.6763 | -70.25
BANDM RAILROAD TRESTLE - BMR02 | BMR02 - SUR | 2020-05-26 | 12:20 | SW | D | MARINE UNIT | 0.2 | M | [8 empty] | 0.53 | 0.96 | 0.0183 | 0.018 |  |  | J* 0.0101 | 0.028 | 3.1 | [5 empty] | SAMPLE BEYOND 48 H HOLDING TIME | 43.6763 | -70.25
BANDM RAILROAD TRESTLE - BMR02 | BMR02 | 2020-06-16 |  | SW | NA | MARINE UNIT | [19 empty] | >3.2 |  |  |  | DISK HIT BOTTOM |  | 43.6763 | -70.25
BANDM RAILROAD TRESTLE - BMR02 | BMR02 | 2020-06-16 | 13:30 | PC | NA | MARINE UNIT | [23 empty] | EBB TIDE SAMPLING |  | 43.6763 | -70.25
BANDM RAILROAD TRESTLE - BMR02 | BMR02 - SUR | 2020-06-16 | 13:30 | SW | NA | MARINE UNIT | 0.1 | M | [13 empty] | 0.26704 | [9 empty] | 43.6763 | -70.25
BANDM RAILROAD TRESTLE - BMR02 | BMR02 - SUR | 2020-06-16 | 13:30 | SW | NA | MARINE UNIT | 0.2 | M | [8 empty] | 0.785 | 1.54 | 0.0102 | 0.026 |  |  | J* 0.0125 | 0.035 | J 3.2 | [5 empty] | Hold time exceeded by 0.5 hours., SAMPLE BEYOND 48 H HOLDING TIME | 43.6763 | -70.25
BANDM RAILROAD TRESTLE - BMR02 | BMR02 | 2020-06-16 | 13:39 | A | NA | MARINE UNIT | 0.25 | M | [18 empty] | 1867.8 |  |  |  |  | 43.6763 | -70.25
BANDM RAILROAD TRESTLE - BMR02 | BMR02 | 2020-06-16 | 13:39 | PC | NA | MARINE UNIT | 0.25 | M | [20 empty] | 99.2378 |  |  | 43.6763 | -70.25
BANDM RAILROAD TRESTLE - BMR02 | BMR02 | 2020-06-16 | 13:39 | SW | NA | MARINE UNIT | 0.25 | M | [19 empty] | 1854.35 |  |  |  | 43.6763 | -70.25
BANDM RAILROAD TRESTLE - BMR02 | BMR02 | 2020-06-16 | 13:39 | SW | NA | MARINE UNIT | 0.3 | M | 16.45 | 29.09 | 7.95 | 108 | 8.96 | 0.65 | J 1.05 | [16 empty] | 43.6763 | -70.25
BANDM RAILROAD TRESTLE - BMR02 | BMR02 | 2020-06-16 | 13:41 | A | NA | MARINE UNIT | 0.515 | M | [18 empty] | 1865.1 |  |  |  |  | 43.6763 | -70.25
BANDM RAILROAD TRESTLE - BMR02 | BMR02 | 2020-06-16 | 13:41 | PC | NA | MARINE UNIT | 0.515 | M | [20 empty] | 88.8801 |  |  | 43.6763 | -70.25
BANDM RAILROAD TRESTLE - BMR02 | BMR02 | 2020-06-16 | 13:41 | SW | NA | MARINE UNIT | 0.48 | M | 16.39 | 29.2 | 7.95 | 107.9 | 8.95 | 0.72 | J 1.07 | [16 empty] | 43.6763 | -70.25
BANDM RAILROAD TRESTLE - BMR02 | BMR02 | 2020-06-16 | 13:41 | SW | NA | MARINE UNIT | 0.515 | M | [19 empty] | 1658 |  |  |  | 43.6763 | -70.25
BANDM RAILROAD TRESTLE - BMR02 | BMR02 | 2020-06-16 | 13:42 | A | NA | MARINE UNIT | 0.995 | M | [18 empty] | 1867 |  |  |  |  | 43.6763 | -70.25
BANDM RAILROAD TRESTLE - BMR02 | BMR02 | 2020-06-16 | 13:42 | PC | NA | MARINE UNIT | 0.995 | M | [20 empty] | 66.3724 |  |  | 43.6763 | -70.25
BANDM RAILROAD TRESTLE - BMR02 | BMR02 | 2020-06-16 | 13:42 | SW | NA | MARINE UNIT | 0.95 | M | 16.36 | 29.21 | 7.95 | 107.5 | 8.93 | 0.58 | J 1.3 | [16 empty] | 43.6763 | -70.25
BANDM RAILROAD TRESTLE - BMR02 | BMR02 | 2020-06-16 | 13:42 | SW | NA | MARINE UNIT | 0.995 | M | [19 empty] | 1239 |  |  |  | 43.6763 | -70.25
BANDM RAILROAD TRESTLE - BMR02 | BMR02 | 2020-06-16 | 13:43 | A | NA | MARINE UNIT | 1.5 | M | [18 empty] | 1864.9 |  |  |  |  | 43.6763 | -70.25
BANDM RAILROAD TRESTLE - BMR02 | BMR02 | 2020-06-16 | 13:43 | PC | NA | MARINE UNIT | 1.5 | M | [20 empty] | 49.0948 |  |  | 43.6763 | -70.25
BANDM RAILROAD TRESTLE - BMR02 | BMR02 | 2020-06-16 | 13:43 | SW | NA | MARINE UNIT | 1.47 | M | 16.17 | 29.42 | 7.95 | 107 | 8.91 | 0.62 | J 1.13 | [16 empty] | 43.6763 | -70.25
BANDM RAILROAD TRESTLE - BMR02 | BMR02 | 2020-06-16 | 13:43 | SW | NA | MARINE UNIT | 1.5 | M | [19 empty] | 915.6 |  |  |  | 43.6763 | -70.25
BANDM RAILROAD TRESTLE - BMR02 | BMR02 | 2020-06-16 | 13:45 | A | NA | MARINE UNIT | 2.01 | M | [18 empty] | 1872.3 |  |  |  |  | 43.6763 | -70.25
BANDM RAILROAD TRESTLE - BMR02 | BMR02 | 2020-06-16 | 13:45 | PC | NA | MARINE UNIT | 2.01 | M | [20 empty] | 44.5917 |  |  | 43.6763 | -70.25
BANDM RAILROAD TRESTLE - BMR02 | BMR02 | 2020-06-16 | 13:45 | SW | NA | MARINE UNIT | 1.98 | M | 16.06 | 29.53 | 7.98 | 108.9 | 9.08 | 0.6 | J 1.38 | [16 empty] | 43.6763 | -70.25
BANDM RAILROAD TRESTLE - BMR02 | BMR02 | 2020-06-16 | 13:45 | SW | NA | MARINE UNIT | 2.01 | M | [19 empty] | 834.75 |  |  |  | 43.6763 | -70.25
BANDM RAILROAD TRESTLE - BMR02 | BMR02 | 2020-06-16 | 13:47 | A | NA | MARINE UNIT | 2.515 | M | [18 empty] | 1869.3 |  |  |  |  | 43.6763 | -70.25
BANDM RAILROAD TRESTLE - BMR02 | BMR02 | 2020-06-16 | 13:47 | PC | NA | MARINE UNIT | 2.515 | M | [20 empty] | 33.9103 |  |  | 43.6763 | -70.25
BANDM RAILROAD TRESTLE - BMR02 | BMR02 | 2020-06-16 | 13:47 | SW | NA | MARINE UNIT | 2.515 | M | [19 empty] | 633.75 |  |  |  | 43.6763 | -70.25
BANDM RAILROAD TRESTLE - BMR02 | BMR02 | 2020-06-16 | 13:47 | SW | NA | MARINE UNIT | 2.57 | M | 16 | 29.58 | 7.98 | 109.4 | 9.13 | 0.85 | J 1.75 | [16 empty] | 43.6763 | -70.25
BANDM RAILROAD TRESTLE - BMR02 | BMR02 | 2020-06-16 | 13:49 | A | NA | MARINE UNIT | 2.74 | M | [18 empty] | 1866.65 |  |  |  |  | 43.6763 | -70.25
BANDM RAILROAD TRESTLE - BMR02 | BMR02 | 2020-06-16 | 13:49 | PC | NA | MARINE UNIT | 2.74 | M | [20 empty] | 29.2851 |  |  | 43.6763 | -70.25
BANDM RAILROAD TRESTLE - BMR02 | BMR02 | 2020-06-16 | 13:49 | SW | NA | MARINE UNIT | 2.7 | M | 15.78 | 29.7 | 7.99 | 110.3 | 9.24 | 2.46 | J 1.98 | [16 empty] | 43.6763 | -70.25
BANDM RAILROAD TRESTLE - BMR02 | BMR02 | 2020-06-16 | 13:49 | SW | NA | MARINE UNIT | 2.74 | M | [19 empty] | 546.65 |  |  |  | 43.6763 | -70.25
BANDM RAILROAD TRESTLE - BMR02 | BMR02 | 2020-07-16 |  | SW | NA | MARINE UNIT | [19 empty] | 1.48 | [5 empty] | 43.6763 | -70.25
BANDM RAILROAD TRESTLE - BMR02 | BMR02 | 2020-07-16 | 12:15 | A | NA | MARINE UNIT | 0.51 | M | [18 empty] | 1312.25 |  |  |  |  | 43.6763 | -70.25
BANDM RAILROAD TRESTLE - BMR02 | BMR02 | 2020-07-16 | 12:15 | PC | NA | MARINE UNIT | [23 empty] | EBB TIDE SAMPLING |  | 43.6763 | -70.25
BANDM RAILROAD TRESTLE - BMR02 | BMR02 | 2020-07-16 | 12:15 | PC | NA | MARINE UNIT | 0.51 | M | [20 empty] | 68.999 |  |  | 43.6763 | -70.25
BANDM RAILROAD TRESTLE - BMR02 | BMR02 - SUR | 2020-07-16 | 12:15 | SW | NA | MARINE UNIT | 0.1 | M | [13 empty] | 0.39046 | [9 empty] | 43.6763 | -70.25
BANDM RAILROAD TRESTLE - BMR02 | BMR02 - SUR | 2020-07-16 | 12:15 | SW | NA | MARINE UNIT | 0.2 | M | [8 empty] | 4.67 | 8.97 | 0.037 | 0.03 |  |  | J* 0.014 | 0.0284 | 6.7 | [5 empty] | SAMPLE BEYOND 48 H HOLDING TIME | 43.6763 | -70.25
BANDM RAILROAD TRESTLE - BMR02 | BMR02 | 2020-07-16 | 12:15 | SW | NA | MARINE UNIT | 0.5 | M | 19.95 | 22.59 | 8.05 | 107.3 | 8.47 | 3.04 | J 8.29 | [16 empty] | 43.6763 | -70.25
BANDM RAILROAD TRESTLE - BMR02 | BMR02 | 2020-07-16 | 12:15 | SW | NA | MARINE UNIT | 0.51 | M | [19 empty] | 905.3 |  |  |  | 43.6763 | -70.25
BANDM RAILROAD TRESTLE - BMR02 | BMR02 | 2020-07-16 | 12:17 | A | NA | MARINE UNIT | 1.025 | M | [18 empty] | 1318.8 |  |  |  |  | 43.6763 | -70.25
BANDM RAILROAD TRESTLE - BMR02 | BMR02 | 2020-07-16 | 12:17 | PC | NA | MARINE UNIT | 1.025 | M | [20 empty] | 44.4255 |  |  | 43.6763 | -70.25
BANDM RAILROAD TRESTLE - BMR02 | BMR02 | 2020-07-16 | 12:17 | SW | NA | MARINE UNIT | 1.025 | M | [19 empty] | 589 |  |  |  | 43.6763 | -70.25
BANDM RAILROAD TRESTLE - BMR02 | BMR02 | 2020-07-16 | 12:17 | SW | NA | MARINE UNIT | 1.05 | M | 18.96 | 27.78 | 8.02 | 106.1 | 8.28 | 2.32 | J 8.52 | [16 empty] | 43.6763 | -70.25
BANDM RAILROAD TRESTLE - BMR02 | BMR02 | 2020-07-16 | 12:18 | A | NA | MARINE UNIT | 1.515 | M | [18 empty] | 1292.35 |  |  |  |  | 43.6763 | -70.25
BANDM RAILROAD TRESTLE - BMR02 | BMR02 | 2020-07-16 | 12:18 | A | NA | MARINE UNIT | 2.06 | M | [18 empty] | 1291.8 |  |  |  |  | 43.6763 | -70.25
BANDM RAILROAD TRESTLE - BMR02 | BMR02 | 2020-07-16 | 12:18 | PC | NA | MARINE UNIT | 1.515 | M | [20 empty] | 28.7549 |  |  | 43.6763 | -70.25
BANDM RAILROAD TRESTLE - BMR02 | BMR02 | 2020-07-16 | 12:18 | PC | NA | MARINE UNIT | 2.06 | M | [20 empty] | 19.5409 |  |  | 43.6763 | -70.25
BANDM RAILROAD TRESTLE - BMR02 | BMR02 | 2020-07-16 | 12:18 | SW | NA | MARINE UNIT | 1.5 | M | 18.97 | 27.76 | 8.02 | 107.6 | 8.39 | 2.52 | J 8.15 | [16 empty] | 43.6763 | -70.25
BANDM RAILROAD TRESTLE - BMR02 | BMR02 | 2020-07-16 | 12:18 | SW | NA | MARINE UNIT | 1.515 | M | [19 empty] | 374.25 |  |  |  | 43.6763 | -70.25
BANDM RAILROAD TRESTLE - BMR02 | BMR02 | 2020-07-16 | 12:18 | SW | NA | MARINE UNIT | 2.03 | M | 18.82 | 28.4 | 8.02 | 107.6 | 8.38 | 2.17 | J 7.88 | [16 empty] | 43.6763 | -70.25
BANDM RAILROAD TRESTLE - BMR02 | BMR02 | 2020-07-16 | 12:18 | SW | NA | MARINE UNIT | 2.06 | M | [19 empty] | 253.2 |  |  |  | 43.6763 | -70.25
BANDM RAILROAD TRESTLE - BMR02 | BMR02 | 2020-07-16 | 12:19 | A | NA | MARINE UNIT | 2.5 | M | [18 empty] | 1297.95 |  |  |  |  | 43.6763 | -70.25
BANDM RAILROAD TRESTLE - BMR02 | BMR02 | 2020-07-16 | 12:19 | PC | NA | MARINE UNIT | 2.5 | M | [20 empty] | 13.8058 |  |  | 43.6763 | -70.25
BANDM RAILROAD TRESTLE - BMR02 | BMR02 | 2020-07-16 | 12:19 | SW | NA | MARINE UNIT | 2.5 | M | 18.8 | 28.41 | 8.02 | 107.5 | 8.38 | 2.25 | J 7.92 | [12 empty] | 179.2 |  |  |  | 43.6763 | -70.25
BANDM RAILROAD TRESTLE - BMR02 | BMR02 | 2020-07-16 | 12:21 | A | NA | MARINE UNIT | 3.03 | M | [18 empty] | 1289.9 |  |  |  |  | 43.6763 | -70.25
BANDM RAILROAD TRESTLE - BMR02 | BMR02 | 2020-07-16 | 12:21 | PC | NA | MARINE UNIT | 3.03 | M | [20 empty] | 10.387 |  |  | 43.6763 | -70.25
BANDM RAILROAD TRESTLE - BMR02 | BMR02 | 2020-07-16 | 12:21 | SW | NA | MARINE UNIT | 3.03 | M | 18.5 | 28.82 | 8.01 | 106.8 | 8.35 | 2.21 | J 6.8 | [12 empty] | 134 |  |  |  | 43.6763 | -70.25
BANDM RAILROAD TRESTLE - BMR02 | BMR02 | 2020-07-16 | 12:22 | A | NA | MARINE UNIT | 3.41 | M | [18 empty] | 1282.3 |  |  |  |  | 43.6763 | -70.25
BANDM RAILROAD TRESTLE - BMR02 | BMR02 | 2020-07-16 | 12:22 | PC | NA | MARINE UNIT | 3.41 | M | [20 empty] | 7.436 |  |  | 43.6763 | -70.25
BANDM RAILROAD TRESTLE - BMR02 | BMR02 | 2020-07-16 | 12:22 | SW | NA | MARINE UNIT | 3.39 | M | 18.3 | 28.99 | 8.01 | 103.6 | 8.12 | 2.69 | J 5.94 | [16 empty] | 43.6763 | -70.25
BANDM RAILROAD TRESTLE - BMR02 | BMR02 | 2020-07-16 | 12:22 | SW | NA | MARINE UNIT | 3.41 | M | [19 empty] | 95.35 |  |  |  | 43.6763 | -70.25
BANDM RAILROAD TRESTLE - BMR02 | BMR02 | 2020-07-29 |  | SW | NA | MARINE UNIT | [19 empty] | 2.67 | [5 empty] | 43.6763 | -70.25
BANDM RAILROAD TRESTLE - BMR02 | BMR02 | 2020-07-29 | 11:45 | PC | NA | MARINE UNIT | [23 empty] | EBB TIDE SAMPLING |  | 43.6763 | -70.25
BANDM RAILROAD TRESTLE - BMR02 | BMR02 - SUR | 2020-07-29 | 11:45 | SW | NA | MARINE UNIT | 0.1 | M | [13 empty] | 0.15266 | [9 empty] | 43.6763 | -70.25
BANDM RAILROAD TRESTLE - BMR02 | BMR02 - SUR | 2020-07-29 | 11:45 | SW | NA | MARINE UNIT | 0.2 | M | [8 empty] | 1.81 | 4.4 | 0.0077 | U<0.01 |  |  | J* 0.0179 | 0.0282 | 4.2 | [5 empty] | SAMPLE BEYOND 48 H HOLDING TIME | 43.6763 | -70.25
BANDM RAILROAD TRESTLE - BMR02 | BMR02 | 2020-07-29 | 11:49 | A | NA | MARINE UNIT | 0.2 | M | [18 empty] | 1881.45 |  |  |  |  | 43.6763 | -70.25
BANDM RAILROAD TRESTLE - BMR02 | BMR02 | 2020-07-29 | 11:49 | PC | NA | MARINE UNIT | 0.2 | M | [20 empty] | 91.8025 |  |  | 43.6763 | -70.25
BANDM RAILROAD TRESTLE - BMR02 | BMR02 | 2020-07-29 | 11:49 | SW | NA | MARINE UNIT | 0.17 | M | 19.74 | 27.72 | 7.96 | 108.8 | 8.37 | 1.08 | J 2.27 | [16 empty] | 43.6763 | -70.25
BANDM RAILROAD TRESTLE - BMR02 | BMR02 | 2020-07-29 | 11:49 | SW | NA | MARINE UNIT | 0.2 | M | [19 empty] | 1726.65 |  |  |  | 43.6763 | -70.25
BANDM RAILROAD TRESTLE - BMR02 | BMR02 | 2020-07-29 | 11:51 | A | NA | MARINE UNIT | 0.475 | M | [18 empty] | 1883.1 |  |  |  |  | 43.6763 | -70.25
BANDM RAILROAD TRESTLE - BMR02 | BMR02 | 2020-07-29 | 11:51 | PC | NA | MARINE UNIT | 0.475 | M | [20 empty] | 81.5058 |  |  | 43.6763 | -70.25
BANDM RAILROAD TRESTLE - BMR02 | BMR02 | 2020-07-29 | 11:51 | SW | NA | MARINE UNIT | 0.45 | M | 18.91 | 28.81 | 7.96 | 108 | 8.38 | 1.17 | J 2.72 | [16 empty] | 43.6763 | -70.25
BANDM RAILROAD TRESTLE - BMR02 | BMR02 | 2020-07-29 | 11:51 | SW | NA | MARINE UNIT | 0.475 | M | [19 empty] | 1535.05 |  |  |  | 43.6763 | -70.25
BANDM RAILROAD TRESTLE - BMR02 | BMR02 | 2020-07-29 | 11:52 | A | NA | MARINE UNIT | 0.98 | M | [18 empty] | 1878.2 |  |  |  |  | 43.6763 | -70.25
BANDM RAILROAD TRESTLE - BMR02 | BMR02 | 2020-07-29 | 11:52 | PC | NA | MARINE UNIT | 0.98 | M | [20 empty] | 62.8871 |  |  | 43.6763 | -70.25
BANDM RAILROAD TRESTLE - BMR02 | BMR02 | 2020-07-29 | 11:52 | SW | NA | MARINE UNIT | 0.97 | M | 18.56 | 29.3 | 7.96 | 107.8 | 8.4 | 1.17 | J 3.33 | [16 empty] | 43.6763 | -70.25
BANDM RAILROAD TRESTLE - BMR02 | BMR02 | 2020-07-29 | 11:52 | SW | NA | MARINE UNIT | 0.98 | M | [19 empty] | 1180.75 |  |  |  | 43.6763 | -70.25
BANDM RAILROAD TRESTLE - BMR02 | BMR02 | 2020-07-29 | 11:53 | A | NA | MARINE UNIT | 1.495 | M | [18 empty] | 1868.7 |  |  |  |  | 43.6763 | -70.25
BANDM RAILROAD TRESTLE - BMR02 | BMR02 | 2020-07-29 | 11:53 | PC | NA | MARINE UNIT | 1.495 | M | [20 empty] | 48.9126 |  |  | 43.6763 | -70.25
BANDM RAILROAD TRESTLE - BMR02 | BMR02 | 2020-07-29 | 11:53 | SW | NA | MARINE UNIT | 1.49 | M | 17.77 | 30.18 | 7.96 | 107.2 | 8.43 | 1.66 | J 3.97 | [16 empty] | 43.6763 | -70.25
BANDM RAILROAD TRESTLE - BMR02 | BMR02 | 2020-07-29 | 11:53 | SW | NA | MARINE UNIT | 1.495 | M | [19 empty] | 914.1 |  |  |  | 43.6763 | -70.25
BANDM RAILROAD TRESTLE - BMR02 | BMR02 | 2020-07-29 | 11:55 | A | NA | MARINE UNIT | 2.075 | M | [18 empty] | 1876.65 |  |  |  |  | 43.6763 | -70.25
BANDM RAILROAD TRESTLE - BMR02 | BMR02 | 2020-07-29 | 11:55 | PC | NA | MARINE UNIT | 2.075 | M | [20 empty] | 35.9492 |  |  | 43.6763 | -70.25
BANDM RAILROAD TRESTLE - BMR02 | BMR02 | 2020-07-29 | 11:55 | SW | NA | MARINE UNIT | 2.06 | M | 17.48 | 30.37 | 7.97 | 108.4 | 8.57 | 1.8 | J 6.18 | [16 empty] | 43.6763 | -70.25
BANDM RAILROAD TRESTLE - BMR02 | BMR02 | 2020-07-29 | 11:55 | SW | NA | MARINE UNIT | 2.075 | M | [19 empty] | 674.6 |  |  |  | 43.6763 | -70.25
BANDM RAILROAD TRESTLE - BMR02 | BMR02 | 2020-07-29 | 11:57 | A | NA | MARINE UNIT | 2.53 | M | [18 empty] | 1885.05 |  |  |  |  | 43.6763 | -70.25
BANDM RAILROAD TRESTLE - BMR02 | BMR02 | 2020-07-29 | 11:57 | PC | NA | MARINE UNIT | 2.53 | M | [20 empty] | 26.2666 |  |  | 43.6763 | -70.25
BANDM RAILROAD TRESTLE - BMR02 | BMR02 | 2020-07-29 | 11:57 | SW | NA | MARINE UNIT | 2.53 | M | [19 empty] | 495.15 |  |  |  | 43.6763 | -70.25
BANDM RAILROAD TRESTLE - BMR02 | BMR02 | 2020-07-29 | 11:57 | SW | NA | MARINE UNIT | 2.55 | M | 17.33 | 30.39 | 7.97 | 108.9 | 8.63 | 1.63 | J 6.99 | [16 empty] | 43.6763 | -70.25
BANDM RAILROAD TRESTLE - BMR02 | BMR02 | 2020-07-29 | 11:58 | A | NA | MARINE UNIT | 2.645 | M | [18 empty] | 1884.45 |  |  |  |  | 43.6763 | -70.25
BANDM RAILROAD TRESTLE - BMR02 | BMR02 | 2020-07-29 | 11:58 | PC | NA | MARINE UNIT | 2.645 | M | [20 empty] | 23.509 |  |  | 43.6763 | -70.25
BANDM RAILROAD TRESTLE - BMR02 | BMR02 | 2020-07-29 | 11:58 | SW | NA | MARINE UNIT | 2.645 | M | [19 empty] | 443 |  |  |  | 43.6763 | -70.25
BANDM RAILROAD TRESTLE - BMR02 | BMR02 | 2020-07-29 | 11:58 | SW | NA | MARINE UNIT | 2.66 | M | 17.2 | 30.43 | 7.98 | 109 | 8.66 | 1.79 | J 6.43 | [16 empty] | 43.6763 | -70.25
BANDM RAILROAD TRESTLE - BMR02 | BMR02 | 2020-08-21 |  | SW | NA | MARINE UNIT | [19 empty] | 2.8 | [5 empty] | 43.6763 | -70.25
BANDM RAILROAD TRESTLE - BMR02 | BMR02 | 2020-08-21 | 12:31 | A | NA | MARINE UNIT | 0.15 | M | [18 empty] | 1803.9 |  |  |  |  | 43.6763 | -70.25
BANDM RAILROAD TRESTLE - BMR02 | BMR02 | 2020-08-21 | 12:31 | PC | NA | MARINE UNIT | 0.15 | M | [20 empty] | 93.0718 |  |  | 43.6763 | -70.25
BANDM RAILROAD TRESTLE - BMR02 | BMR02 | 2020-08-21 | 12:31 | SW | NA | MARINE UNIT | 0.15 | M | [19 empty] | 1679.15 |  |  |  | 43.6763 | -70.25
BANDM RAILROAD TRESTLE - BMR02 | BMR02 | 2020-08-21 | 12:31 | SW | NA | MARINE UNIT | 0.17 | M | 18.24 | 30.92 | 8.02 | 102.8 | 7.98 | 1.81 | J 3.25 | [16 empty] | 43.6763 | -70.25
BANDM RAILROAD TRESTLE - BMR02 | BMR02 | 2020-08-21 | 12:33 | A | NA | MARINE UNIT | 0.48 | M | [18 empty] | 1797.05 |  |  |  |  | 43.6763 | -70.25
BANDM RAILROAD TRESTLE - BMR02 | BMR02 | 2020-08-21 | 12:33 | PC | NA | MARINE UNIT | 0.48 | M | [20 empty] | 75.8209 |  |  | 43.6763 | -70.25
BANDM RAILROAD TRESTLE - BMR02 | BMR02 | 2020-08-21 | 12:33 | SW | NA | MARINE UNIT | 0.47 | M | 18.19 | 30.94 | 8.03 | 103.1 | 8.01 | 3.11 | J 3.57 | [16 empty] | 43.6763 | -70.25
BANDM RAILROAD TRESTLE - BMR02 | BMR02 | 2020-08-21 | 12:33 | SW | NA | MARINE UNIT | 0.48 | M | [19 empty] | 1362.55 |  |  |  | 43.6763 | -70.25
BANDM RAILROAD TRESTLE - BMR02 | BMR02 | 2020-08-21 | 12:34 | A | NA | MARINE UNIT | 1.025 | M | [18 empty] | 1775.55 |  |  |  |  | 43.6763 | -70.25
BANDM RAILROAD TRESTLE - BMR02 | BMR02 | 2020-08-21 | 12:34 | A | NA | MARINE UNIT | 2.015 | M | [18 empty] | 1807.25 |  |  |  |  | 43.6763 | -70.25
BANDM RAILROAD TRESTLE - BMR02 | BMR02 | 2020-08-21 | 12:34 | PC | NA | MARINE UNIT | [23 empty] | FLOOD TIDE SAMPLING |  | 43.6763 | -70.25
BANDM RAILROAD TRESTLE - BMR02 | BMR02 | 2020-08-21 | 12:34 | PC | NA | MARINE UNIT | 1.025 | M | [20 empty] | 60.6035 |  |  | 43.6763 | -70.25
BANDM RAILROAD TRESTLE - BMR02 | BMR02 | 2020-08-21 | 12:34 | PC | NA | MARINE UNIT | 2.015 | M | [20 empty] | 29.8855 |  |  | 43.6763 | -70.25
BANDM RAILROAD TRESTLE - BMR02 | BMR02 - SUR | 2020-08-21 | 12:34 | SW | NA | MARINE UNIT | 0.1 | M | [13 empty] | 0.16692 | [9 empty] | 43.6763 | -70.25
BANDM RAILROAD TRESTLE - BMR02 | BMR02 - SUR | 2020-08-21 | 12:34 | SW | NA | MARINE UNIT | 0.2 | M | [8 empty] | 2.66 | 5.89 | 0.0091 | 0.01 |  |  | J* 0.0167 | 0.0343 | 6.9 | [5 empty] | SAMPLE BEYOND 48 H HOLDING TIME | 43.6763 | -70.25
BANDM RAILROAD TRESTLE - BMR02 | BMR02 | 2020-08-21 | 12:34 | SW | NA | MARINE UNIT | 0.98 | M | 18.18 | 30.95 | 8.03 | 103.4 | 8.03 | 2.33 | J 3.9 | [16 empty] | 43.6763 | -70.25
BANDM RAILROAD TRESTLE - BMR02 | BMR02 | 2020-08-21 | 12:34 | SW | NA | MARINE UNIT | 1.025 | M | [19 empty] | 1075.75 |  |  |  | 43.6763 | -70.25
BANDM RAILROAD TRESTLE - BMR02 | BMR02 | 2020-08-21 | 12:34 | SW | NA | MARINE UNIT | 2.015 | M | [19 empty] | 540.1 |  |  |  | 43.6763 | -70.25
BANDM RAILROAD TRESTLE - BMR02 | BMR02 | 2020-08-21 | 12:34 | SW | NA | MARINE UNIT | 2.03 | M | 18.07 | 30.99 | 8.03 | 103.3 | 8.04 | 2.39 | J 6.91 | [16 empty] | 43.6763 | -70.25
BANDM RAILROAD TRESTLE - BMR02 | BMR02 | 2020-08-21 | 12:35 | A | NA | MARINE UNIT | 2.955 | M | [18 empty] | 1800.6 |  |  |  |  | 43.6763 | -70.25
BANDM RAILROAD TRESTLE - BMR02 | BMR02 | 2020-08-21 | 12:35 | PC | NA | MARINE UNIT | 2.955 | M | [20 empty] | 15.6975 |  |  | 43.6763 | -70.25
BANDM RAILROAD TRESTLE - BMR02 | BMR02 | 2020-08-21 | 12:35 | SW | NA | MARINE UNIT | 2.92 | M | 17.87 | 31.1 | 8.03 | 102.9 | 8.03 | 2.26 | J 8.16 | [16 empty] | 43.6763 | -70.25
BANDM RAILROAD TRESTLE - BMR02 | BMR02 | 2020-08-21 | 12:35 | SW | NA | MARINE UNIT | 2.955 | M | [19 empty] | 282.65 |  |  |  | 43.6763 | -70.25
BANDM RAILROAD TRESTLE - BMR02 | BMR02 | 2020-08-21 | 12:36 | A | NA | MARINE UNIT | 4.005 | M | [18 empty] | 1805 |  |  |  |  | 43.6763 | -70.25
BANDM RAILROAD TRESTLE - BMR02 | BMR02 | 2020-08-21 | 12:36 | PC | NA | MARINE UNIT | 4.005 | M | [20 empty] | 7.4261 |  |  | 43.6763 | -70.25
BANDM RAILROAD TRESTLE - BMR02 | BMR02 | 2020-08-21 | 12:36 | SW | NA | MARINE UNIT | 3.95 | M | 17.83 | 31.11 | 8.03 | 102.1 | 7.97 | 3.71 | J 7.86 | [16 empty] | 43.6763 | -70.25
BANDM RAILROAD TRESTLE - BMR02 | BMR02 | 2020-08-21 | 12:36 | SW | NA | MARINE UNIT | 4.005 | M | [19 empty] | 134 |  |  |  | 43.6763 | -70.25
BANDM RAILROAD TRESTLE - BMR02 | BMR02 | 2020-08-21 | 12:37 | A | NA | MARINE UNIT | 5 | M | [18 empty] | 1801 |  |  |  |  | 43.6763 | -70.25
BANDM RAILROAD TRESTLE - BMR02 | BMR02 | 2020-08-21 | 12:37 | PC | NA | MARINE UNIT | 5 | M | [20 empty] | 3.8264 |  |  | 43.6763 | -70.25
BANDM RAILROAD TRESTLE - BMR02 | BMR02 | 2020-08-21 | 12:37 | SW | NA | MARINE UNIT | 5 | M | [19 empty] | 68.9 |  |  |  | 43.6763 | -70.25
BANDM RAILROAD TRESTLE - BMR02 | BMR02 | 2020-08-21 | 12:37 | SW | NA | MARINE UNIT | 5.04 | M | 17.81 | 31.12 | 8.03 | 101.6 | 7.94 | 2.62 | J 7.71 | [16 empty] | 43.6763 | -70.25
BANDM RAILROAD TRESTLE - BMR02 | BMR02 | 2020-08-21 | 12:39 | A | NA | MARINE UNIT | 5.3 | M | [18 empty] | 1776.15 |  |  |  |  | 43.6763 | -70.25
BANDM RAILROAD TRESTLE - BMR02 | BMR02 | 2020-08-21 | 12:39 | PC | NA | MARINE UNIT | 5.3 | M | [20 empty] | 3.0348 |  |  | 43.6763 | -70.25
BANDM RAILROAD TRESTLE - BMR02 | BMR02 | 2020-08-21 | 12:39 | SW | NA | MARINE UNIT | 5.29 | M | 17.78 | 31.11 | 8.04 | 100.9 | 7.89 | 2.19 | J 7.96 | [16 empty] | 43.6763 | -70.25
BANDM RAILROAD TRESTLE - BMR02 | BMR02 | 2020-08-21 | 12:39 | SW | NA | MARINE UNIT | 5.3 | M | [19 empty] | 53.9 |  |  |  | 43.6763 | -70.25
BANDM RAILROAD TRESTLE - BMR02 | BMR02 | 2020-09-14 |  | SW | NA | MARINE UNIT | [19 empty] | >3.2 |  |  |  | DISK HIT BOTTOM |  | 43.6763 | -70.25
BANDM RAILROAD TRESTLE - BMR02 | BMR02 | 2020-09-14 | 13:40 | A | NA | MARINE UNIT | 0.16 | M | [18 empty] | 1278.9 |  |  |  |  | 43.6763 | -70.25
BANDM RAILROAD TRESTLE - BMR02 | BMR02 | 2020-09-14 | 13:40 | PC | NA | MARINE UNIT | [23 empty] | EBB TIDE SAMPLING |  | 43.6763 | -70.25
BANDM RAILROAD TRESTLE - BMR02 | BMR02 | 2020-09-14 | 13:40 | PC | NA | MARINE UNIT | 0.16 | M | [20 empty] | 90.4133 |  |  | 43.6763 | -70.25
BANDM RAILROAD TRESTLE - BMR02 | BMR02 - SUR | 2020-09-14 | 13:40 | SW | NA | MARINE UNIT | 0.1 | M | [13 empty] | 0.30339 | [9 empty] | 43.6763 | -70.25
BANDM RAILROAD TRESTLE - BMR02 | BMR02 | 2020-09-14 | 13:40 | SW | NA | MARINE UNIT | 0.16 | M | 17.08 | 31.41 | 8.15 | 108.7 | 8.6 | 0.56 | J 7.47 | [12 empty] | 1156.75 |  |  |  | 43.6763 | -70.25
BANDM RAILROAD TRESTLE - BMR02 | BMR02 - SUR | 2020-09-14 | 13:40 | SW | NA | MARINE UNIT | 0.2 | M | [8 empty] | 1.95 | 7.21 | U<0.002 | 0.015 |  |  | J* 0.0279 | 0.0379 | 3.8 | [5 empty] | SAMPLE BEYOND 48 H HOLDING TIME | 43.6763 | -70.25
BANDM RAILROAD TRESTLE - BMR02 | BMR02 | 2020-09-14 | 13:42 | A | NA | MARINE UNIT | 0.465 | M | [18 empty] | 1338.55 |  |  |  |  | 43.6763 | -70.25
BANDM RAILROAD TRESTLE - BMR02 | BMR02 | 2020-09-14 | 13:42 | PC | NA | MARINE UNIT | 0.465 | M | [20 empty] | 83.435 |  |  | 43.6763 | -70.25
BANDM RAILROAD TRESTLE - BMR02 | BMR02 | 2020-09-14 | 13:42 | SW | NA | MARINE UNIT | 0.465 | M | [19 empty] | 1116.95 |  |  |  | 43.6763 | -70.25
BANDM RAILROAD TRESTLE - BMR02 | BMR02 | 2020-09-14 | 13:42 | SW | NA | MARINE UNIT | 0.51 | M | 17.01 | 31.45 | 8.17 | 111.3 | 8.82 | 0.58 | J 6.5 | [16 empty] | 43.6763 | -70.25
BANDM RAILROAD TRESTLE - BMR02 | BMR02 | 2020-09-14 | 13:43 | A | NA | MARINE UNIT | 0.99 | M | [18 empty] | 1315.85 |  |  |  |  | 43.6763 | -70.25
BANDM RAILROAD TRESTLE - BMR02 | BMR02 | 2020-09-14 | 13:43 | PC | NA | MARINE UNIT | 0.99 | M | [20 empty] | 61.7916 |  |  | 43.6763 | -70.25
BANDM RAILROAD TRESTLE - BMR02 | BMR02 | 2020-09-14 | 13:43 | SW | NA | MARINE UNIT | 0.97 | M | 16.97 | 31.5 | 8.18 | 112.1 | 8.88 | 0.54 | J 6.94 | [16 empty] | 43.6763 | -70.25
BANDM RAILROAD TRESTLE - BMR02 | BMR02 | 2020-09-14 | 13:43 | SW | NA | MARINE UNIT | 0.99 | M | [19 empty] | 813.1 |  |  |  | 43.6763 | -70.25
BANDM RAILROAD TRESTLE - BMR02 | BMR02 | 2020-09-14 | 13:45 | A | NA | MARINE UNIT | 1.485 | M | [18 empty] | 1323.9 |  |  |  |  | 43.6763 | -70.25
BANDM RAILROAD TRESTLE - BMR02 | BMR02 | 2020-09-14 | 13:45 | PC | NA | MARINE UNIT | 1.485 | M | [20 empty] | 45.7763 |  |  | 43.6763 | -70.25
BANDM RAILROAD TRESTLE - BMR02 | BMR02 | 2020-09-14 | 13:45 | SW | NA | MARINE UNIT | 1.47 | M | 17 | 31.48 | 8.18 | 112.9 | 8.94 | 0.71 | J 6.67 | [16 empty] | 43.6763 | -70.25
BANDM RAILROAD TRESTLE - BMR02 | BMR02 | 2020-09-14 | 13:45 | SW | NA | MARINE UNIT | 1.485 | M | [19 empty] | 606 |  |  |  | 43.6763 | -70.25
BANDM RAILROAD TRESTLE - BMR02 | BMR02 | 2020-09-14 | 13:46 | A | NA | MARINE UNIT | 2.03 | M | [18 empty] | 1343.15 |  |  |  |  | 43.6763 | -70.25
BANDM RAILROAD TRESTLE - BMR02 | BMR02 | 2020-09-14 | 13:46 | PC | NA | MARINE UNIT | 2.03 | M | [20 empty] | 33.9351 |  |  | 43.6763 | -70.25
BANDM RAILROAD TRESTLE - BMR02 | BMR02 | 2020-09-14 | 13:46 | SW | NA | MARINE UNIT | 2.01 | M | 16.88 | 31.65 | 8.19 | 113.9 | 9.04 | 1.3 | J 6.85 | [16 empty] | 43.6763 | -70.25
BANDM RAILROAD TRESTLE - BMR02 | BMR02 | 2020-09-14 | 13:46 | SW | NA | MARINE UNIT | 2.03 | M | [19 empty] | 455.8 |  |  |  | 43.6763 | -70.25
BANDM RAILROAD TRESTLE - BMR02 | BMR02 | 2020-09-14 | 13:47 | A | NA | MARINE UNIT | 2.48 | M | [18 empty] | 1336.95 |  |  |  |  | 43.6763 | -70.25
BANDM RAILROAD TRESTLE - BMR02 | BMR02 | 2020-09-14 | 13:47 | PC | NA | MARINE UNIT | 2.48 | M | [20 empty] | 27.1281 |  |  | 43.6763 | -70.25
BANDM RAILROAD TRESTLE - BMR02 | BMR02 | 2020-09-14 | 13:47 | SW | NA | MARINE UNIT | 2.48 | M | [19 empty] | 362.7 |  |  |  | 43.6763 | -70.25
BANDM RAILROAD TRESTLE - BMR02 | BMR02 | 2020-09-14 | 13:47 | SW | NA | MARINE UNIT | 2.5 | M | 16.91 | 31.65 | 8.2 | 114.8 | 9.1 | 0.65 | J 6.43 | [16 empty] | 43.6763 | -70.25
BANDM RAILROAD TRESTLE - BMR02 | BMR02 | 2020-09-14 | 13:48 | A | NA | MARINE UNIT | 2.84 | M | [18 empty] | 1339.4 |  |  |  |  | 43.6763 | -70.25
BANDM RAILROAD TRESTLE - BMR02 | BMR02 | 2020-09-14 | 13:48 | PC | NA | MARINE UNIT | 2.84 | M | [20 empty] | 21.2682 |  |  | 43.6763 | -70.25
BANDM RAILROAD TRESTLE - BMR02 | BMR02 | 2020-09-14 | 13:48 | SW | NA | MARINE UNIT | 2.84 | M | 16.89 | 31.65, 31.66 | 8.2 | 115.4, 115.5 | 9.15, 9.16 | 1.86, 2.17 | J 5.81, J 7.18 | [12 empty] | 284.9 |  |  |  | 43.6763 | -70.25
BANDM RAILROAD TRESTLE - BMR02 | BMR02 | 2020-10-19 |  | SW | NA | MARINE UNIT | [19 empty] | 3.52 | [5 empty] | 43.6763 | -70.25
BANDM RAILROAD TRESTLE - BMR02 | BMR02 | 2020-10-19 | 11:17 | PC | NA | MARINE UNIT | [23 empty] | FLOOD TIDE SAMPLING; 33 DAYS POST LANDSLIDE |  | 43.6763 | -70.25
BANDM RAILROAD TRESTLE - BMR02 | BMR02 - SUR | 2020-10-19 | 11:17 | SW | NA | MARINE UNIT | 0.1 | M | [13 empty] | 0.37519 | [9 empty] | 43.6763 | -70.25
BANDM RAILROAD TRESTLE - BMR02 | BMR02 - SUR | 2020-10-19 | 11:17 | SW | NA | MARINE UNIT | 0.2 | M | [8 empty] | 0.926 | 1.73 | 0.0613 | 0.017 |  |  | J* 0.0144 | 0.0432 | 4.3 | [5 empty] | SAMPLE BEYOND 48 H HOLDING TIME | 43.6763 | -70.25
BANDM RAILROAD TRESTLE - BMR02 | BMR02 | 2020-10-19 | 11:22 | A | NA | MARINE UNIT | 0.285 | M | [18 empty] | 1020.6 |  |  |  |  | 43.6763 | -70.25
BANDM RAILROAD TRESTLE - BMR02 | BMR02 | 2020-10-19 | 11:22 | PC | NA | MARINE UNIT | 0.285 | M | [20 empty] | 91.3844 |  |  | 43.6763 | -70.25
BANDM RAILROAD TRESTLE - BMR02 | BMR02 | 2020-10-19 | 11:22 | SW | NA | MARINE UNIT | 0.27 | M | 12.12 | 31.51 | 7.93 | 95.8 | 8.37 | 1.27 | J 1.46 | [16 empty] | 43.6763 | -70.25
BANDM RAILROAD TRESTLE - BMR02 | BMR02 | 2020-10-19 | 11:22 | SW | NA | MARINE UNIT | 0.285 | M | [19 empty] | 933.1 |  |  |  | 43.6763 | -70.25
BANDM RAILROAD TRESTLE - BMR02 | BMR02 | 2020-10-19 | 11:23 | A | NA | MARINE UNIT | 0.55 | M | [18 empty] | 1057.4 |  |  |  |  | 43.6763 | -70.25
BANDM RAILROAD TRESTLE - BMR02 | BMR02 | 2020-10-19 | 11:23 | PC | NA | MARINE UNIT | 0.55 | M | [20 empty] | 82.4946 |  |  | 43.6763 | -70.25
BANDM RAILROAD TRESTLE - BMR02 | BMR02 | 2020-10-19 | 11:23 | SW | NA | MARINE UNIT | 0.55 | M | [19 empty] | 870.95 |  |  |  | 43.6763 | -70.25
BANDM RAILROAD TRESTLE - BMR02 | BMR02 | 2020-10-19 | 11:23 | SW | NA | MARINE UNIT | 0.58 | M | 12.13 | 31.46 | 7.93 | 95.9 | 8.38 | 1.28 | J 1.47 | [16 empty] | 43.6763 | -70.25
BANDM RAILROAD TRESTLE - BMR02 | BMR02 | 2020-10-19 | 11:24 | A | NA | MARINE UNIT | 0.985 | M | [18 empty] | 1016.55 |  |  |  |  | 43.6763 | -70.25
BANDM RAILROAD TRESTLE - BMR02 | BMR02 | 2020-10-19 | 11:24 | A | NA | MARINE UNIT | 1.51 | M | [18 empty] | 991.35 |  |  |  |  | 43.6763 | -70.25
BANDM RAILROAD TRESTLE - BMR02 | BMR02 | 2020-10-19 | 11:24 | PC | NA | MARINE UNIT | 0.985 | M | [20 empty] | 60.5163 |  |  | 43.6763 | -70.25
BANDM RAILROAD TRESTLE - BMR02 | BMR02 | 2020-10-19 | 11:24 | PC | NA | MARINE UNIT | 1.51 | M | [20 empty] | 45.0343 |  |  | 43.6763 | -70.25
BANDM RAILROAD TRESTLE - BMR02 | BMR02 | 2020-10-19 | 11:24 | SW | NA | MARINE UNIT | 0.985 | M | [19 empty] | 614.95 |  |  |  | 43.6763 | -70.25
BANDM RAILROAD TRESTLE - BMR02 | BMR02 | 2020-10-19 | 11:24 | SW | NA | MARINE UNIT | 1 | M | 12.1 | 31.55 | 7.93 | 96.1 | 8.4 | 1.39 | J 1.59 | [16 empty] | 43.6763 | -70.25
BANDM RAILROAD TRESTLE - BMR02 | BMR02 | 2020-10-19 | 11:24 | SW | NA | MARINE UNIT | 1.48 | M | 12.06 | 31.67 | 7.94 | 96.1 | 8.4 | 1.6 | J 2.01 | [16 empty] | 43.6763 | -70.25
BANDM RAILROAD TRESTLE - BMR02 | BMR02 | 2020-10-19 | 11:24 | SW | NA | MARINE UNIT | 1.51 | M | [19 empty] | 447.55 |  |  |  | 43.6763 | -70.25
BANDM RAILROAD TRESTLE - BMR02 | BMR02 | 2020-10-19 | 11:25 | A | NA | MARINE UNIT | 2.025 | M | [18 empty] | 875.55 |  |  |  |  | 43.6763 | -70.25
BANDM RAILROAD TRESTLE - BMR02 | BMR02 | 2020-10-19 | 11:25 | A | NA | MARINE UNIT | 2.51 | M | [18 empty] | 1047.2 |  |  |  |  | 43.6763 | -70.25
BANDM RAILROAD TRESTLE - BMR02 | BMR02 | 2020-10-19 | 11:25 | PC | NA | MARINE UNIT | 2.025 | M | [20 empty] | 33.0327 |  |  | 43.6763 | -70.25
BANDM RAILROAD TRESTLE - BMR02 | BMR02 | 2020-10-19 | 11:25 | PC | NA | MARINE UNIT | 2.51 | M | [20 empty] | 24.6994 |  |  | 43.6763 | -70.25
BANDM RAILROAD TRESTLE - BMR02 | BMR02 | 2020-10-19 | 11:25 | SW | NA | MARINE UNIT | 2.025 | M | [19 empty] | 287.45 |  |  |  | 43.6763 | -70.25
BANDM RAILROAD TRESTLE - BMR02 | BMR02 | 2020-10-19 | 11:25 | SW | NA | MARINE UNIT | 2.04 | M | 12.04 | 31.74 | 7.94 | 96.1 | 8.4 | 1.4 | J 2.12 | [16 empty] | 43.6763 | -70.25
BANDM RAILROAD TRESTLE - BMR02 | BMR02 | 2020-10-19 | 11:25 | SW | NA | MARINE UNIT | 2.5 | M | 12.02 | 31.82 | 7.94 | 95.9 | 8.38 | 1.76 | J 2.71 | [16 empty] | 43.6763 | -70.25
BANDM RAILROAD TRESTLE - BMR02 | BMR02 | 2020-10-19 | 11:25 | SW | NA | MARINE UNIT | 2.51 | M | [19 empty] | 259 |  |  |  | 43.6763 | -70.25
BANDM RAILROAD TRESTLE - BMR02 | BMR02 | 2020-10-19 | 11:26 | A | NA | MARINE UNIT | 3.025 | M | [18 empty] | 1093 |  |  |  |  | 43.6763 | -70.25
BANDM RAILROAD TRESTLE - BMR02 | BMR02 | 2020-10-19 | 11:26 | PC | NA | MARINE UNIT | 3.025 | M | [20 empty] | 17.3897 |  |  | 43.6763 | -70.25
BANDM RAILROAD TRESTLE - BMR02 | BMR02 | 2020-10-19 | 11:26 | SW | NA | MARINE UNIT | 3.025 | M | [19 empty] | 190.95 |  |  |  | 43.6763 | -70.25
BANDM RAILROAD TRESTLE - BMR02 | BMR02 | 2020-10-19 | 11:26 | SW | NA | MARINE UNIT | 3.03 | M | 12.01 | 31.77 | 7.94 | 95.7 | 8.37 | 1.83 | J 3.59 | [16 empty] | 43.6763 | -70.25
BANDM RAILROAD TRESTLE - BMR02 | BMR02 | 2020-10-19 | 11:27 | A | NA | MARINE UNIT | 3.5 | M | [18 empty] | 1027.1 |  |  |  |  | 43.6763 | -70.25
BANDM RAILROAD TRESTLE - BMR02 | BMR02 | 2020-10-19 | 11:27 | A | NA | MARINE UNIT | 4.01 | M | [18 empty] | 1029.3 |  |  |  |  | 43.6763 | -70.25
BANDM RAILROAD TRESTLE - BMR02 | BMR02 | 2020-10-19 | 11:27 | PC | NA | MARINE UNIT | 3.5 | M | [20 empty] | 13.4232 |  |  | 43.6763 | -70.25
BANDM RAILROAD TRESTLE - BMR02 | BMR02 | 2020-10-19 | 11:27 | PC | NA | MARINE UNIT | 4.01 | M | [20 empty] | 9.3959 |  |  | 43.6763 | -70.25
BANDM RAILROAD TRESTLE - BMR02 | BMR02 | 2020-10-19 | 11:27 | SW | NA | MARINE UNIT | 3.49 | M | 11.98 | 31.87 | 7.94 | 95.4 | 8.35 | 2.97 | J 3.73 | [16 empty] | 43.6763 | -70.25
BANDM RAILROAD TRESTLE - BMR02 | BMR02 | 2020-10-19 | 11:27 | SW | NA | MARINE UNIT | 3.5 | M | [19 empty] | 138.45 |  |  |  | 43.6763 | -70.25
BANDM RAILROAD TRESTLE - BMR02 | BMR02 | 2020-10-19 | 11:27 | SW | NA | MARINE UNIT | 4.01 | M | [19 empty] | 97.1 |  |  |  | 43.6763 | -70.25
BANDM RAILROAD TRESTLE - BMR02 | BMR02 | 2020-10-19 | 11:27 | SW | NA | MARINE UNIT | 4.04 | M | 11.98 | 31.86 | 7.94 | 95.1 | 8.32 | 2.58 | J 5.01 | [16 empty] | 43.6763 | -70.25
CLAPBOARD ISLAND - P7CBI | P7CBI | 2017-06-02 | 8:23 | PC | NA | MARINE UNIT | 0.1 | M | [20 empty] | 81.67 | EBB TIDE SAMPLING |  | 43.7192 | -70.2031
CLAPBOARD ISLAND - P7CBI | P7CBI | 2017-06-02 | 8:23 | SW | NA | MARINE UNIT | 0.1 | M | [19 empty] | 1125.5 |  | EBB TIDE SAMPLING |  | 43.7192 | -70.2031
CLAPBOARD ISLAND - P7CBI | P7CBI | 2017-06-02 | 8:24 | PC | NA | MARINE UNIT | 0.2 | M | [20 empty] | 76.565 | EBB TIDE SAMPLING |  | 43.7192 | -70.2031
CLAPBOARD ISLAND - P7CBI | P7CBI | 2017-06-02 | 8:24 | SW | NA | MARINE UNIT | 0.2 | M | [19 empty] | 952.6 |  | EBB TIDE SAMPLING |  | 43.7192 | -70.2031
CLAPBOARD ISLAND - P7CBI | P7CBI | 2017-06-02 | 8:25 | PC | NA | MARINE UNIT | 0.5 | M | [20 empty] | 63.9 | EBB TIDE SAMPLING |  | 43.7192 | -70.2031
CLAPBOARD ISLAND - P7CBI | P7CBI | 2017-06-02 | 8:25 | SW | NA | MARINE UNIT | 0.5 | M | [19 empty] | 818.15 |  | EBB TIDE SAMPLING |  | 43.7192 | -70.2031
CLAPBOARD ISLAND - P7CBI | P7CBI | 2017-06-02 | 8:26 | PC | NA | MARINE UNIT | 0.75 | M | [20 empty] | 60.665 | EBB TIDE SAMPLING |  | 43.7192 | -70.2031
CLAPBOARD ISLAND - P7CBI | P7CBI | 2017-06-02 | 8:26 | SW | NA | MARINE UNIT | 0.75 | M | [19 empty] | 816 |  | EBB TIDE SAMPLING |  | 43.7192 | -70.2031
CLAPBOARD ISLAND - P7CBI | P7CBI | 2017-06-02 | 8:27 | PC | NA | MARINE UNIT | 1 | M | [20 empty] | 49.375 | EBB TIDE SAMPLING |  | 43.7192 | -70.2031
CLAPBOARD ISLAND - P7CBI | P7CBI | 2017-06-02 | 8:27 | SW | NA | MARINE UNIT | 1 | M | [19 empty] | 684.05 |  | EBB TIDE SAMPLING |  | 43.7192 | -70.2031
CLAPBOARD ISLAND - P7CBI | P7CBI | 2017-06-02 | 8:28 | PC | NA | MARINE UNIT | 1.25 | M | [20 empty] | 44.06 | EBB TIDE SAMPLING |  | 43.7192 | -70.2031
CLAPBOARD ISLAND - P7CBI | P7CBI | 2017-06-02 | 8:28 | SW | NA | MARINE UNIT | 1.25 | M | [19 empty] | 623.15 |  | EBB TIDE SAMPLING |  | 43.7192 | -70.2031
CLAPBOARD ISLAND - P7CBI | P7CBI | 2017-06-02 | 8:29 | PC | NA | MARINE UNIT | 1.5 | M | [20 empty] | 38.07 | EBB TIDE SAMPLING |  | 43.7192 | -70.2031
CLAPBOARD ISLAND - P7CBI | P7CBI | 2017-06-02 | 8:29 | SW | NA | MARINE UNIT | 1.5 | M | [19 empty] | 501.95 |  | EBB TIDE SAMPLING |  | 43.7192 | -70.2031
CLAPBOARD ISLAND - P7CBI | P7CBI | 2017-06-02 | 8:30 | PC | NA | MARINE UNIT | 1.75 | M | [20 empty] | 35.375 | EBB TIDE SAMPLING |  | 43.7192 | -70.2031
CLAPBOARD ISLAND - P7CBI | P7CBI | 2017-06-02 | 8:30 | SW | NA | MARINE UNIT | 1.75 | M | [19 empty] | 469.3 |  | EBB TIDE SAMPLING |  | 43.7192 | -70.2031
CLAPBOARD ISLAND - P7CBI | P7CBI | 2017-06-02 | 8:31 | PC | NA | MARINE UNIT | 2 | M | [20 empty] | 29.4 | EBB TIDE SAMPLING |  | 43.7192 | -70.2031
CLAPBOARD ISLAND - P7CBI | P7CBI | 2017-06-02 | 8:31 | SW | NA | MARINE UNIT | 2 | M | [19 empty] | 382.3 |  | EBB TIDE SAMPLING |  | 43.7192 | -70.2031
CLAPBOARD ISLAND - P7CBI | P7CBI | 2017-06-02 | 8:32 | PC | NA | MARINE UNIT | 2.5 | M | [20 empty] | 22.655 | EBB TIDE SAMPLING |  | 43.7192 | -70.2031
CLAPBOARD ISLAND - P7CBI | P7CBI | 2017-06-02 | 8:32 | SW | NA | MARINE UNIT | 2.5 | M | [19 empty] | 309 |  | EBB TIDE SAMPLING |  | 43.7192 | -70.2031
CLAPBOARD ISLAND - P7CBI | P7CBI | 2017-06-02 | 8:33 | PC | NA | MARINE UNIT | 3 | M | [20 empty] | 17.785 | EBB TIDE SAMPLING |  | 43.7192 | -70.2031
CLAPBOARD ISLAND - P7CBI | P7CBI | 2017-06-02 | 8:33 | SW | NA | MARINE UNIT | 3 | M | [19 empty] | 253.35 |  | EBB TIDE SAMPLING |  | 43.7192 | -70.2031
CLAPBOARD ISLAND - P7CBI | P7CBI | 2017-06-02 | 8:47 | SW | NA | MARINE UNIT | 0.126 | M | 12.24 | 28.22 | 8.02 | 115.2 | 10.34 |  | J 1.25 | [14 empty] | EBB TIDE SAMPLING |  | 43.7192 | -70.2031
CLAPBOARD ISLAND - P7CBI | P7CBI | 2017-06-02 | 8:49 | SW | NA | MARINE UNIT | 0.507 | M | 12.22 | 28.24 | 8.03 | 113 | 10.15 |  | J 1.32 | [14 empty] | EBB TIDE SAMPLING |  | 43.7192 | -70.2031
CLAPBOARD ISLAND - P7CBI | P7CBI | 2017-06-02 | 8:49 | SW | NA | MARINE UNIT | 1.065 | M | 12.22 | 28.25 | 8.03 | 115.1 | 10.34 |  | J 1.4 | [14 empty] | EBB TIDE SAMPLING |  | 43.7192 | -70.2031
CLAPBOARD ISLAND - P7CBI | P7CBI | 2017-06-02 | 8:49 | SW | NA | MARINE UNIT | 2.022 | M | 10.86 | 28.97 | 8.01 | 113.4 | 10.44 |  | J 1.99 | [14 empty] | EBB TIDE SAMPLING |  | 43.7192 | -70.2031
CLAPBOARD ISLAND - P7CBI | P7CBI | 2017-06-02 | 8:50 | SW | NA | MARINE UNIT | 3.017 | M | 10.24 | 29.17 | 7.96 | 111 | 10.34 |  | J 2.48 | [14 empty] | EBB TIDE SAMPLING |  | 43.7192 | -70.2031
CLAPBOARD ISLAND - P7CBI | P7CBI | 2017-06-02 | 8:50 | SW | NA | MARINE UNIT | 4.08 | M | 10.11 | 29.23 | 7.95 | 110 | 10.28 |  | J 2.48 | [14 empty] | EBB TIDE SAMPLING |  | 43.7192 | -70.2031
CLAPBOARD ISLAND - P7CBI | P7CBI | 2017-06-02 | 8:51 | SW | NA | MARINE UNIT | 5.022 | M | 10.03 | 29.27 | 7.95 | 108.5 | 10.15 |  | J 2.48 | [14 empty] | EBB TIDE SAMPLING |  | 43.7192 | -70.2031
CLAPBOARD ISLAND - P7CBI | P7CBI | 2017-06-02 | 8:51 | SW | NA | MARINE UNIT | 6.03 | M | 9.93 | 29.3 | 7.94 | 107.9 | 10.12 |  | J 1.91 | [14 empty] | EBB TIDE SAMPLING |  | 43.7192 | -70.2031
CLAPBOARD ISLAND - P7CBI | P7CBI | 2017-06-02 | 8:51 | SW | NA | MARINE UNIT | 7.034 | M | 9.9 | 29.32 | 7.94 | 107.5 | 10.09 |  | J 2.01 | [14 empty] | EBB TIDE SAMPLING |  | 43.7192 | -70.2031
CLAPBOARD ISLAND - P7CBI | P7CBI | 2017-06-02 | 8:52 | SW | NA | MARINE UNIT | 8.015 | M | 9.87 | 29.34 | 7.94 | 107.2 | 10.07 |  | J 1.67 | [14 empty] | EBB TIDE SAMPLING |  | 43.7192 | -70.2031
CLAPBOARD ISLAND - P7CBI | P7CBI | 2017-06-02 | 8:52 | SW | NA | MARINE UNIT | 8.997 | M | 9.82 | 29.36 | 7.93 | 106.9 | 10.04 |  | J 1.16 | [14 empty] | EBB TIDE SAMPLING |  | 43.7192 | -70.2031
CLAPBOARD ISLAND - P7CBI | P7CBI | 2017-06-02 | 8:52 | SW | NA | MARINE UNIT | 9.021 | M | 9.82 | 29.36 | 7.93 | 106.7 | 10.02 |  | J 1.24 | [14 empty] | EBB TIDE SAMPLING |  | 43.7192 | -70.2031
CLAPBOARD ISLAND - P7CBI | P7CBI | 2017-06-02 | 8:52 | SW | NA | MARINE UNIT | 10.028 | M | 9.72 | 29.41 | 7.93 | 105.7 | 9.94 |  | J 1.37 | [14 empty] | EBB TIDE SAMPLING |  | 43.7192 | -70.2031
CLAPBOARD ISLAND - P7CBI | P7CBI | 2017-06-02 | 8:52 | SW | NA | MARINE UNIT | 10.563 | M | 9.71 | 29.41 | 7.92 | 105.3 | 9.91 |  | J 1.46 | [14 empty] | EBB TIDE SAMPLING |  | 43.7192 | -70.2031
CLAPBOARD ISLAND - P7CBI | P7CBI | 2017-06-27 | 11:18 | SW | NA | MARINE UNIT | 0.189 | M | 14.93 | 30.22 | 8.06 | 119.6 | 10.04 |  | J 2.33 | [14 empty] | FLOOD TIDE SAMPLING |  | 43.7192 | -70.2031
CLAPBOARD ISLAND - P7CBI | P7CBI | 2017-06-27 | 11:19 | SW | NA | MARINE UNIT | 1.003 | M | 14.08 | 30.28 | 8.07 | 118.8 | 10.14 |  | J 3.78 | [14 empty] | FLOOD TIDE SAMPLING |  | 43.7192 | -70.2031
CLAPBOARD ISLAND - P7CBI | P7CBI | 2017-06-27 | 11:19 | SW | NA | MARINE UNIT | 2.007 | M | 13.35 | 30.32 | 8.06 | 118.3 | 10.25 |  | J 5.34 | [14 empty] | FLOOD TIDE SAMPLING |  | 43.7192 | -70.2031
CLAPBOARD ISLAND - P7CBI | P7CBI | 2017-06-27 | 11:20 | SW | NA | MARINE UNIT | 3.01 | M | 13.33 | 30.3 | 8.06 | 118.9 | 10.3 |  | J 6.18 | [14 empty] | FLOOD TIDE SAMPLING |  | 43.7192 | -70.2031
CLAPBOARD ISLAND - P7CBI | P7CBI | 2017-06-27 | 11:21 | SW | NA | MARINE UNIT | 4.01 | M | 13.3 | 30.3 | 8.06 | 118.8 | 10.3 |  | J 6.51 | [14 empty] | FLOOD TIDE SAMPLING |  | 43.7192 | -70.2031
CLAPBOARD ISLAND - P7CBI | P7CBI | 2017-06-27 | 11:22 | SW | NA | MARINE UNIT | 5.018 | M | 12.8 | 30.35 | 8.05 | 117.1 | 10.25 |  | J 7.5 | [14 empty] | FLOOD TIDE SAMPLING |  | 43.7192 | -70.2031
CLAPBOARD ISLAND - P7CBI | P7CBI | 2017-06-27 | 11:23 | PC | NA | MARINE UNIT | 0.1 | M | [20 empty] | 78.92 | FLOOD TIDE SAMPLING |  | 43.7192 | -70.2031
CLAPBOARD ISLAND - P7CBI | P7CBI | 2017-06-27 | 11:23 | SW | NA | MARINE UNIT | 0.1 | M | [19 empty] | 760.9 |  | FLOOD TIDE SAMPLING |  | 43.7192 | -70.2031
CLAPBOARD ISLAND - P7CBI | P7CBI | 2017-06-27 | 11:23 | SW | NA | MARINE UNIT | 6.012 | M | 12.23 | 30.44 | 8.03 | 113.6 | 10.06 |  | J 10.05 | [14 empty] | FLOOD TIDE SAMPLING |  | 43.7192 | -70.2031
CLAPBOARD ISLAND - P7CBI | P7CBI | 2017-06-27 | 11:24 | PC | NA | MARINE UNIT | 0.5 | M | [20 empty] | 64.07 | FLOOD TIDE SAMPLING |  | 43.7192 | -70.2031
CLAPBOARD ISLAND - P7CBI | P7CBI | 2017-06-27 | 11:24 | SW | NA | MARINE UNIT | 0.5 | M | [19 empty] | 781 |  | FLOOD TIDE SAMPLING |  | 43.7192 | -70.2031
CLAPBOARD ISLAND - P7CBI | P7CBI | 2017-06-27 | 11:24 | SW | NA | MARINE UNIT | 7.032 | M | 11.81 | 30.48 | 8.01 | 111.8 | 9.99 |  | J 11 | [14 empty] | FLOOD TIDE SAMPLING |  | 43.7192 | -70.2031
CLAPBOARD ISLAND - P7CBI | P7CBI | 2017-06-27 | 11:24 | SW | NA | MARINE UNIT | 8.039 | M | 11.84 | 30.48 | 8.01 | 111.2 | 9.93 |  | J 10.44 | [14 empty] | FLOOD TIDE SAMPLING |  | 43.7192 | -70.2031
CLAPBOARD ISLAND - P7CBI | P7CBI | 2017-06-27 | 11:25 | PC | NA | MARINE UNIT | 1 | M | [20 empty] | 50.275 | FLOOD TIDE SAMPLING |  | 43.7192 | -70.2031
CLAPBOARD ISLAND - P7CBI | P7CBI | 2017-06-27 | 11:25 | SW | NA | MARINE UNIT | 1 | M | [19 empty] | 565.45 |  | FLOOD TIDE SAMPLING |  | 43.7192 | -70.2031
CLAPBOARD ISLAND - P7CBI | P7CBI | 2017-06-27 | 11:25 | SW | NA | MARINE UNIT | 8.836 | M | 11.78 | 30.49 | 8.01 | 110.6 | 9.89 |  | J 10.21 | [14 empty] | FLOOD TIDE SAMPLING |  | 43.7192 | -70.2031
CLAPBOARD ISLAND - P7CBI | P7CBI | 2017-06-27 | 11:26 | PC | NA | MARINE UNIT | 1.5 | M | [20 empty] | 41.73 | FLOOD TIDE SAMPLING |  | 43.7192 | -70.2031
CLAPBOARD ISLAND - P7CBI | P7CBI | 2017-06-27 | 11:26 | SW | NA | MARINE UNIT | 1.5 | M | [19 empty] | 453.85 |  | FLOOD TIDE SAMPLING |  | 43.7192 | -70.2031
CLAPBOARD ISLAND - P7CBI | P7CBI | 2017-06-27 | 11:27 | PC | NA | MARINE UNIT | 2 | M | [20 empty] | 33.69 | FLOOD TIDE SAMPLING |  | 43.7192 | -70.2031
CLAPBOARD ISLAND - P7CBI | P7CBI | 2017-06-27 | 11:27 | SW | NA | MARINE UNIT | 2 | M | [19 empty] | 390.1 |  | FLOOD TIDE SAMPLING |  | 43.7192 | -70.2031
CLAPBOARD ISLAND - P7CBI | P7CBI | 2017-06-27 | 11:28 | PC | NA | MARINE UNIT | 2.5 | M | [20 empty] | 28.015 | FLOOD TIDE SAMPLING |  | 43.7192 | -70.2031
CLAPBOARD ISLAND - P7CBI | P7CBI | 2017-06-27 | 11:28 | SW | NA | MARINE UNIT | 2.5 | M | [19 empty] | 331.5 |  | FLOOD TIDE SAMPLING |  | 43.7192 | -70.2031
CLAPBOARD ISLAND - P7CBI | P7CBI | 2017-06-27 | 11:29 | PC | NA | MARINE UNIT | 3 | M | [20 empty] | 23.125 | FLOOD TIDE SAMPLING |  | 43.7192 | -70.2031
CLAPBOARD ISLAND - P7CBI | P7CBI | 2017-06-27 | 11:29 | SW | NA | MARINE UNIT | 3 | M | [19 empty] | 259.05 |  | FLOOD TIDE SAMPLING |  | 43.7192 | -70.2031
CLAPBOARD ISLAND - P7CBI | P7CBI | 2017-06-27 | 11:30 | PC | NA | MARINE UNIT | 3.5 | M | [20 empty] | 18.53 | FLOOD TIDE SAMPLING |  | 43.7192 | -70.2031
CLAPBOARD ISLAND - P7CBI | P7CBI | 2017-06-27 | 11:30 | SW | NA | MARINE UNIT | 3.5 | M | [19 empty] | 187.7 |  | FLOOD TIDE SAMPLING |  | 43.7192 | -70.2031
CLAPBOARD ISLAND - P7CBI | P7CBI | 2017-06-27 | 11:31 | PC | NA | MARINE UNIT | 4 | M | [20 empty] | 15.525 | FLOOD TIDE SAMPLING |  | 43.7192 | -70.2031
CLAPBOARD ISLAND - P7CBI | P7CBI | 2017-06-27 | 11:31 | SW | NA | MARINE UNIT | 4 | M | [19 empty] | 145.95 |  | FLOOD TIDE SAMPLING |  | 43.7192 | -70.2031
CLAPBOARD ISLAND - P7CBI | P7CBI | 2017-07-18 | 9:43 | SW | NA | MARINE UNIT | 0.133 | M | 18.28 | 30.71 | 7.99 | 116 | 9.09 |  | J 3.22 | [14 empty] | EBB TIDE SAMPLING |  | 43.7192 | -70.2031
CLAPBOARD ISLAND - P7CBI | P7CBI | 2017-07-18 | 9:46 | SW | NA | MARINE UNIT | 1.02 | M | 18.04 | 30.72 | 7.99 | 116.1 | 9.14 |  | J 3.85 | [14 empty] | EBB TIDE SAMPLING |  | 43.7192 | -70.2031
CLAPBOARD ISLAND - P7CBI | P7CBI | 2017-07-18 | 9:46 | SW | NA | MARINE UNIT | 2.018 | M | 16.71 | 30.67 | 8.01 | 115.8 | 9.35 |  | J 4.2 | [14 empty] | EBB TIDE SAMPLING |  | 43.7192 | -70.2031
CLAPBOARD ISLAND - P7CBI | P7CBI | 2017-07-18 | 9:47 | SW | NA | MARINE UNIT | 3.024 | M | 16.06 | 30.67 | 8.01 | 116.1 | 9.5 |  | J 4.11 | [14 empty] | EBB TIDE SAMPLING |  | 43.7192 | -70.2031
CLAPBOARD ISLAND - P7CBI | P7CBI | 2017-07-18 | 9:48 | SW | NA | MARINE UNIT | 3.992 | M | 15.42 | 30.78 | 7.99 | 114.2 | 9.45 |  | J 5.72 | [14 empty] | EBB TIDE SAMPLING |  | 43.7192 | -70.2031
CLAPBOARD ISLAND - P7CBI | P7CBI | 2017-07-18 | 9:48 | SW | NA | MARINE UNIT | 5.042 | M | 15.35 | 30.81 | 7.98 | 113.3 | 9.4 |  | J 5.91 | [14 empty] | EBB TIDE SAMPLING |  | 43.7192 | -70.2031
CLAPBOARD ISLAND - P7CBI | P7CBI | 2017-07-18 | 9:48 | SW | NA | MARINE UNIT | 5.994 | M | 15.17 | 30.83 | 7.97 | 110.2 | 9.16 |  | J 7.13 | [14 empty] | EBB TIDE SAMPLING |  | 43.7192 | -70.2031
CLAPBOARD ISLAND - P7CBI | P7CBI | 2017-07-18 | 9:49 | SW | NA | MARINE UNIT | 7.034 | M | 14.1 | 30.93 | 7.95 | 106.7 | 9.06 |  | J 8.49 | [14 empty] | EBB TIDE SAMPLING |  | 43.7192 | -70.2031
CLAPBOARD ISLAND - P7CBI | P7CBI | 2017-07-18 | 9:50 | SW | NA | MARINE UNIT | 8.016 | M | 14.05 | 30.95 | 7.95 | 106.3 | 9.04 |  | J 8.49 | [14 empty] | EBB TIDE SAMPLING |  | 43.7192 | -70.2031
CLAPBOARD ISLAND - P7CBI | P7CBI | 2017-07-18 | 9:50 | SW | NA | MARINE UNIT | 9.047 | M | 13.93 | 30.98 | 7.94 | 106.5 | 9.07 |  | J 8.49 | [14 empty] | EBB TIDE SAMPLING |  | 43.7192 | -70.2031
CLAPBOARD ISLAND - P7CBI | P7CBI | 2017-07-18 | 9:50 | SW | NA | MARINE UNIT | 10.022 | M | 13.65 | 30.97 | 7.92 | 106.9 | 9.16 |  | J 8.49 | [14 empty] | EBB TIDE SAMPLING |  | 43.7192 | -70.2031
CLAPBOARD ISLAND - P7CBI | P7CBI | 2017-07-18 | 9:50 | SW | NA | MARINE UNIT | 11.01 | M | 13.49 | 31.02 | 7.91 | 101.6 | 8.74 |  | J 8.23 | [14 empty] | EBB TIDE SAMPLING |  | 43.7192 | -70.2031
CLAPBOARD ISLAND - P7CBI | P7CBI | 2017-08-08 | 9:45 | PC | NA | MARINE UNIT | 0.1 | M | [20 empty] | 87.085 | FLOOD TIDE SAMPLING |  | 43.7192 | -70.2031
CLAPBOARD ISLAND - P7CBI | P7CBI | 2017-08-08 | 9:45 | SW | NA | MARINE UNIT | 0.1 | M | [19 empty] | 407.95 |  | FLOOD TIDE SAMPLING |  | 43.7192 | -70.2031
CLAPBOARD ISLAND - P7CBI | P7CBI | 2017-08-08 | 9:46 | PC | NA | MARINE UNIT | 0.2 | M | [20 empty] | 74.69 | FLOOD TIDE SAMPLING |  | 43.7192 | -70.2031
CLAPBOARD ISLAND - P7CBI | P7CBI | 2017-08-08 | 9:46 | SW | NA | MARINE UNIT | 0.2 | M | [19 empty] | 355.8 |  | FLOOD TIDE SAMPLING |  | 43.7192 | -70.2031
CLAPBOARD ISLAND - P7CBI | P7CBI | 2017-08-08 | 9:47 | PC | NA | MARINE UNIT | 0.5 | M | [20 empty] | 62.09 | FLOOD TIDE SAMPLING |  | 43.7192 | -70.2031
CLAPBOARD ISLAND - P7CBI | P7CBI | 2017-08-08 | 9:47 | SW | NA | MARINE UNIT | 0.5 | M | [19 empty] | 297.15 |  | FLOOD TIDE SAMPLING |  | 43.7192 | -70.2031
CLAPBOARD ISLAND - P7CBI | P7CBI | 2017-08-08 | 9:48 | PC | NA | MARINE UNIT | 1 | M | [20 empty] | 51.385 | FLOOD TIDE SAMPLING |  | 43.7192 | -70.2031
CLAPBOARD ISLAND - P7CBI | P7CBI | 2017-08-08 | 9:48 | SW | NA | MARINE UNIT | 1 | M | [19 empty] | 249 |  | FLOOD TIDE SAMPLING |  | 43.7192 | -70.2031
CLAPBOARD ISLAND - P7CBI | P7CBI | 2017-08-08 | 9:49 | PC | NA | MARINE UNIT | 1.5 | M | [20 empty] | 40.06 | FLOOD TIDE SAMPLING |  | 43.7192 | -70.2031
CLAPBOARD ISLAND - P7CBI | P7CBI | 2017-08-08 | 9:49 | SW | NA | MARINE UNIT | 1.5 | M | [19 empty] | 193.45 |  | FLOOD TIDE SAMPLING |  | 43.7192 | -70.2031
CLAPBOARD ISLAND - P7CBI | P7CBI | 2017-08-08 | 9:50 | PC | NA | MARINE UNIT | 2 | M | [20 empty] | 30.445 | FLOOD TIDE SAMPLING |  | 43.7192 | -70.2031
CLAPBOARD ISLAND - P7CBI | P7CBI | 2017-08-08 | 9:50 | SW | NA | MARINE UNIT | 2 | M | [19 empty] | 148.4 |  | FLOOD TIDE SAMPLING |  | 43.7192 | -70.2031
CLAPBOARD ISLAND - P7CBI | P7CBI | 2017-08-08 | 9:51 | PC | NA | MARINE UNIT | 2.5 | M | [20 empty] | 21.675 | FLOOD TIDE SAMPLING |  | 43.7192 | -70.2031
CLAPBOARD ISLAND - P7CBI | P7CBI | 2017-08-08 | 9:51 | SW | NA | MARINE UNIT | 2.5 | M | [19 empty] | 105.6 |  | FLOOD TIDE SAMPLING |  | 43.7192 | -70.2031
CLAPBOARD ISLAND - P7CBI | P7CBI | 2017-08-08 | 9:52 | PC | NA | MARINE UNIT | 3 | M | [20 empty] | 17.54 | FLOOD TIDE SAMPLING |  | 43.7192 | -70.2031
CLAPBOARD ISLAND - P7CBI | P7CBI | 2017-08-08 | 9:52 | SW | NA | MARINE UNIT | 3 | M | [19 empty] | 84.255 |  | FLOOD TIDE SAMPLING |  | 43.7192 | -70.2031
CLAPBOARD ISLAND - P7CBI | P7CBI | 2017-08-08 | 9:58 | SW | NA | MARINE UNIT | 0.121 | M | 16.48 | 30.53 | 7.98 | 111.8 | 9.08 |  | J 2.4 | [14 empty] | FLOOD TIDE SAMPLING |  | 43.7192 | -70.2031
CLAPBOARD ISLAND - P7CBI | P7CBI | 2017-08-08 | 9:59 | SW | NA | MARINE UNIT | 1.051 | M | 16.3 | 30.56 | 7.98 | 112.4 | 9.15 |  | J 3.93 | [14 empty] | FLOOD TIDE SAMPLING |  | 43.7192 | -70.2031
CLAPBOARD ISLAND - P7CBI | P7CBI | 2017-08-08 | 10:00 | SW | NA | MARINE UNIT | 2.068 | M | 16.26 | 30.56 | 7.98 | 112.3 | 9.16 |  | J 4.61 | [14 empty] | FLOOD TIDE SAMPLING |  | 43.7192 | -70.2031
CLAPBOARD ISLAND - P7CBI | P7CBI | 2017-08-08 | 10:00 | SW | NA | MARINE UNIT | 3.069 | M | 16.12 | 30.59 | 7.98 | 111.9 | 9.15 |  | J 3.64 | [14 empty] | FLOOD TIDE SAMPLING |  | 43.7192 | -70.2031
CLAPBOARD ISLAND - P7CBI | P7CBI | 2017-08-08 | 10:01 | SW | NA | MARINE UNIT | 4.108 | M | 14.98 | 30.86 | 7.93 | 106.5 | 8.89 |  | J 3.64 | [14 empty] | FLOOD TIDE SAMPLING |  | 43.7192 | -70.2031
CLAPBOARD ISLAND - P7CBI | P7CBI | 2017-08-08 | 10:03 | SW | NA | MARINE UNIT | 5.033 | M | 14.96 | 30.87 | 7.93 | 104.8 | 8.75 |  | J 7.03 | [14 empty] | FLOOD TIDE SAMPLING |  | 43.7192 | -70.2031
CLAPBOARD ISLAND - P7CBI | P7CBI | 2017-08-08 | 10:03 | SW | NA | MARINE UNIT | 6.158 | M | 14.74 | 30.89 | 7.91 | 103.3 | 8.67 |  | J 3.38 | [14 empty] | FLOOD TIDE SAMPLING |  | 43.7192 | -70.2031
CLAPBOARD ISLAND - P7CBI | P7CBI | 2017-08-08 | 10:04 | SW | NA | MARINE UNIT | 7.117 | M | 14.68 | 30.92 | 7.9 | 101.7 | 8.54 |  | J 3.03 | [14 empty] | FLOOD TIDE SAMPLING |  | 43.7192 | -70.2031
CLAPBOARD ISLAND - P7CBI | P7CBI | 2017-08-08 | 10:05 | SW | NA | MARINE UNIT | 7.941 | M | 14.65 | 30.92 | 7.91 | 99.7 | 8.38 |  | J 3.18 | [14 empty] | FLOOD TIDE SAMPLING |  | 43.7192 | -70.2031
CLAPBOARD ISLAND - P7CBI | P7CBI | 2017-08-08 | 10:05 | SW | NA | MARINE UNIT | 9.145 | M | 14.64 | 30.93 | 7.9 | 99.4 | 8.35 |  | J 3.63 | [14 empty] | FLOOD TIDE SAMPLING |  | 43.7192 | -70.2031
CLAPBOARD ISLAND - P7CBI | P7CBI | 2017-08-08 | 10:06 | SW | NA | MARINE UNIT | 10.088 | M | 14.63 | 30.93 | 7.9 | 99.1 | 8.33 |  | J 3.06 | [14 empty] | FLOOD TIDE SAMPLING |  | 43.7192 | -70.2031
CLAPBOARD ISLAND - P7CBI | P7CBI | 2017-08-08 | 10:06 | SW | NA | MARINE UNIT | 11.013 | M | 14.26 | 31 | 7.87 | 95.4 | 8.08 |  | J 1.8 | [14 empty] | FLOOD TIDE SAMPLING |  | 43.7192 | -70.2031
CLAPBOARD ISLAND - P7CBI | P7CBI | 2017-08-08 | 10:07 | SW | NA | MARINE UNIT | 12.077 | M | 13.91 | 31.06 | 7.87 | 94.4 | 8.05 |  | J 2.02 | [14 empty] | FLOOD TIDE SAMPLING |  | 43.7192 | -70.2031
CLAPBOARD ISLAND - P7CBI | P7CBI | 2017-08-08 | 10:08 | SW | NA | MARINE UNIT | 12.987 | M | 13.75 | 31.08 | 7.86 | 93.6 | 8 |  | J 2.3 | [14 empty] | FLOOD TIDE SAMPLING |  | 43.7192 | -70.2031
CLAPBOARD ISLAND - P7CBI | P7CBI | 2017-08-08 | 10:09 | SW | NA | MARINE UNIT | 13.291 | M | 13.73 | 31.08 | 7.86 | 92.4 | 7.9 | [16 empty] | FLOOD TIDE SAMPLING |  | 43.7192 | -70.2031
CLAPBOARD ISLAND - P7CBI | P7CBI | 2017-08-30 | 10:41 | SW | NA | MARINE UNIT | 0.071 | M | 15.97 | 31.12 | 8.09 | 111.6 | 9.12 |  | J 7.03 | [14 empty] | EBB TIDE SAMPLING |  | 43.7192 | -70.2031
CLAPBOARD ISLAND - P7CBI | P7CBI | 2017-08-30 | 10:41 | SW | NA | MARINE UNIT | 1.008 | M | 15.97 | 31.11 | 8.09 | 116.4 | 9.51 |  | J 6.63 | [14 empty] | EBB TIDE SAMPLING |  | 43.7192 | -70.2031
CLAPBOARD ISLAND - P7CBI | P7CBI | 2017-08-30 | 10:42 | SW | NA | MARINE UNIT | 2.014 | M | 15.97 | 31.12 | 8.09 | 117.7 | 9.62 |  | J 7.46 | [14 empty] | EBB TIDE SAMPLING |  | 43.7192 | -70.2031
CLAPBOARD ISLAND - P7CBI | P7CBI | 2017-08-30 | 10:42 | SW | NA | MARINE UNIT | 3.028 | M | 15.96 | 31.12 | 8.09 | 118.2 | 9.66 |  | J 7.03 | [14 empty] | EBB TIDE SAMPLING |  | 43.7192 | -70.2031
CLAPBOARD ISLAND - P7CBI | P7CBI | 2017-08-30 | 10:43 | SW | NA | MARINE UNIT | 4.011 | M | 15.92 | 31.11 | 8.08 | 118 | 9.66 |  | J 7.69 | [14 empty] | EBB TIDE SAMPLING |  | 43.7192 | -70.2031
CLAPBOARD ISLAND - P7CBI | P7CBI | 2017-08-30 | 10:43 | SW | NA | MARINE UNIT | 5.025 | M | 15.71 | 31.12 | 8.05 | 116.6 | 9.58 |  | J 10.55 | [14 empty] | EBB TIDE SAMPLING |  | 43.7192 | -70.2031
CLAPBOARD ISLAND - P7CBI | P7CBI | 2017-08-30 | 10:43 | SW | NA | MARINE UNIT | 6.011 | M | 14.84 | 31.18 | 7.99 | 111.5 | 9.32 |  | J 11.18 | [14 empty] | EBB TIDE SAMPLING |  | 43.7192 | -70.2031
CLAPBOARD ISLAND - P7CBI | P7CBI | 2017-08-30 | 10:44 | SW | NA | MARINE UNIT | 7.004 | M | 14.69 | 31.2 | 7.97 | 107.6 | 9.02 |  | J 9.85 | [14 empty] | EBB TIDE SAMPLING |  | 43.7192 | -70.2031
CLAPBOARD ISLAND - P7CBI | P7CBI | 2017-08-30 | 10:44 | SW | NA | MARINE UNIT | 8.037 | M | 14.23 | 31.26 | 7.94 | 101.1 | 8.55 |  | J 8.19 | [14 empty] | EBB TIDE SAMPLING |  | 43.7192 | -70.2031
CLAPBOARD ISLAND - P7CBI | P7CBI | 2017-08-30 | 10:45 | SW | NA | MARINE UNIT | 9.031 | M | 14.01 | 31.28 | 7.93 | 98.6 | 8.37 |  | J 7.12 | [14 empty] | EBB TIDE SAMPLING |  | 43.7192 | -70.2031
CLAPBOARD ISLAND - P7CBI | P7CBI | 2017-09-25 | 13:18 | SW | NA | MARINE UNIT | 0.164 | M | 18.11 | 31.27 | 8.1 | 126.1 | 9.88 |  | J 1.63 | [14 empty] | FLOOD TIDE SAMPLING |  | 43.7192 | -70.2031
CLAPBOARD ISLAND - P7CBI | P7CBI | 2017-09-25 | 13:19 | SW | NA | MARINE UNIT | 1.01 | M | 18.16 | 31.25 | 8.1 | 125.9 | 9.86 |  | J 1.5 | [14 empty] | FLOOD TIDE SAMPLING |  | 43.7192 | -70.2031
CLAPBOARD ISLAND - P7CBI | P7CBI | 2017-09-25 | 13:19 | SW | NA | MARINE UNIT | 2.011 | M | 17.39 | 31.33 | 8.1 | 124 | 9.85 |  | J 3.24 | [14 empty] | FLOOD TIDE SAMPLING |  | 43.7192 | -70.2031
CLAPBOARD ISLAND - P7CBI | P7CBI | 2017-09-25 | 13:20 | PC | NA | MARINE UNIT | 0.1 | M | [20 empty] | 90.365 | FLOOD TIDE SAMPLING |  | 43.7192 | -70.2031
CLAPBOARD ISLAND - P7CBI | P7CBI | 2017-09-25 | 13:20 | SW | NA | MARINE UNIT | 0.1 | M | [19 empty] | 1226 |  | FLOOD TIDE SAMPLING |  | 43.7192 | -70.2031
CLAPBOARD ISLAND - P7CBI | P7CBI | 2017-09-25 | 13:20 | SW | NA | MARINE UNIT | 3.002 | M | 16.13 | 31.29 | 8.1 | 122.1 | 9.94 |  | J 5.38 | [14 empty] | FLOOD TIDE SAMPLING |  | 43.7192 | -70.2031
CLAPBOARD ISLAND - P7CBI | P7CBI | 2017-09-25 | 13:20 | SW | NA | MARINE UNIT | 4.01 | M | 15.9 | 31.34 | 8.09 | 121.6 | 9.93 |  | J 6.91 | [14 empty] | FLOOD TIDE SAMPLING |  | 43.7192 | -70.2031
CLAPBOARD ISLAND - P7CBI | P7CBI | 2017-09-25 | 13:21 | PC | NA | MARINE UNIT | 0.5 | M | [20 empty] | 77.7 | FLOOD TIDE SAMPLING |  | 43.7192 | -70.2031
CLAPBOARD ISLAND - P7CBI | P7CBI | 2017-09-25 | 13:21 | SW | NA | MARINE UNIT | 0.5 | M | [19 empty] | 1074 |  | FLOOD TIDE SAMPLING |  | 43.7192 | -70.2031
CLAPBOARD ISLAND - P7CBI | P7CBI | 2017-09-25 | 13:21 | SW | NA | MARINE UNIT | 5.024 | M | 15.62 | 31.31 | 8.09 | 120.6 | 9.92 |  | J 9.01 | [14 empty] | FLOOD TIDE SAMPLING |  | 43.7192 | -70.2031
CLAPBOARD ISLAND - P7CBI | P7CBI | 2017-09-25 | 13:21 | SW | NA | MARINE UNIT | 6.029 | M | 15.35 | 31.3 | 8.08 | 118.9 | 9.83 |  | J 13.9 | [14 empty] | FLOOD TIDE SAMPLING |  | 43.7192 | -70.2031
CLAPBOARD ISLAND - P7CBI | P7CBI | 2017-09-25 | 13:21 | SW | NA | MARINE UNIT | 7.007 | M | 15.13 | 31.33 | 8.05 | 115.9 | 9.62 |  | J 9.58 | [14 empty] | FLOOD TIDE SAMPLING |  | 43.7192 | -70.2031
CLAPBOARD ISLAND - P7CBI | P7CBI | 2017-09-25 | 13:22 | PC | NA | MARINE UNIT | 1 | M | [20 empty] | 58.05 | FLOOD TIDE SAMPLING |  | 43.7192 | -70.2031
CLAPBOARD ISLAND - P7CBI | P7CBI | 2017-09-25 | 13:22 | SW | NA | MARINE UNIT | 1 | M | [19 empty] | 814.5 |  | FLOOD TIDE SAMPLING |  | 43.7192 | -70.2031
CLAPBOARD ISLAND - P7CBI | P7CBI | 2017-09-25 | 13:22 | SW | NA | MARINE UNIT | 8.022 | M | 14.91 | 31.34 | 8.01 | 108.1 | 9.01 |  | J 12.22 | [14 empty] | FLOOD TIDE SAMPLING |  | 43.7192 | -70.2031
CLAPBOARD ISLAND - P7CBI | P7CBI | 2017-09-25 | 13:23 | PC | NA | MARINE UNIT | 1.5 | M | [20 empty] | 45.05 | FLOOD TIDE SAMPLING |  | 43.7192 | -70.2031
CLAPBOARD ISLAND - P7CBI | P7CBI | 2017-09-25 | 13:23 | SW | NA | MARINE UNIT | 1.5 | M | [19 empty] | 623.5 |  | FLOOD TIDE SAMPLING |  | 43.7192 | -70.2031
CLAPBOARD ISLAND - P7CBI | P7CBI | 2017-09-25 | 13:23 | SW | NA | MARINE UNIT | 9.023 | M | 14.91 | 31.34 | 8.01 | 106.7 | 8.89 |  | J 15.45 | [14 empty] | FLOOD TIDE SAMPLING |  | 43.7192 | -70.2031
CLAPBOARD ISLAND - P7CBI | P7CBI | 2017-09-25 | 13:24 | PC | NA | MARINE UNIT | 2 | M | [20 empty] | 36.85 | FLOOD TIDE SAMPLING |  | 43.7192 | -70.2031
CLAPBOARD ISLAND - P7CBI | P7CBI | 2017-09-25 | 13:24 | SW | NA | MARINE UNIT | 2 | M | [19 empty] | 507 |  | FLOOD TIDE SAMPLING |  | 43.7192 | -70.2031
CLAPBOARD ISLAND - P7CBI | P7CBI | 2017-09-25 | 13:24 | SW | NA | MARINE UNIT | 10.012 | M | 14.91 | 31.34 | 8.01 | 106.1 | 8.85 |  | J 16.68 | [14 empty] | FLOOD TIDE SAMPLING |  | 43.7192 | -70.2031
CLAPBOARD ISLAND - P7CBI | P7CBI | 2017-09-25 | 13:25 | PC | NA | MARINE UNIT | 2.5 | M | [20 empty] | 31.15 | FLOOD TIDE SAMPLING |  | 43.7192 | -70.2031
CLAPBOARD ISLAND - P7CBI | P7CBI | 2017-09-25 | 13:25 | SW | NA | MARINE UNIT | 2.5 | M | [19 empty] | 437.5 |  | FLOOD TIDE SAMPLING |  | 43.7192 | -70.2031
CLAPBOARD ISLAND - P7CBI | P7CBI | 2017-09-25 | 13:25 | SW | NA | MARINE UNIT | 11.025 | M | 14.91 | 31.34 | 8.01 | 105.8 | 8.82 |  | J 18.6 | [14 empty] | FLOOD TIDE SAMPLING |  | 43.7192 | -70.2031
CLAPBOARD ISLAND - P7CBI | P7CBI | 2017-09-25 | 13:25 | SW | NA | MARINE UNIT | 12.074 | M | 14.91 | 31.35 | 8.01 | 105.6 | 8.8 |  | J 18.84 | [14 empty] | FLOOD TIDE SAMPLING |  | 43.7192 | -70.2031
CLAPBOARD ISLAND - P7CBI | P7CBI | 2017-09-25 | 13:26 | PC | NA | MARINE UNIT | 3 | M | [20 empty] | 26.7 | FLOOD TIDE SAMPLING |  | 43.7192 | -70.2031
CLAPBOARD ISLAND - P7CBI | P7CBI | 2017-09-25 | 13:26 | SW | NA | MARINE UNIT | 3 | M | [19 empty] | 366.5 |  | FLOOD TIDE SAMPLING |  | 43.7192 | -70.2031
CLAPBOARD ISLAND - P7CBI | P7CBI | 2017-09-25 | 13:27 | PC | NA | MARINE UNIT | 3.5 | M | [20 empty] | 22.25 | FLOOD TIDE SAMPLING |  | 43.7192 | -70.2031
CLAPBOARD ISLAND - P7CBI | P7CBI | 2017-09-25 | 13:27 | SW | NA | MARINE UNIT | 3.5 | M | [19 empty] | 306.5 |  | FLOOD TIDE SAMPLING |  | 43.7192 | -70.2031
CLAPBOARD ISLAND - P7CBI | P7CBI | 2017-09-25 | 13:28 | PC | NA | MARINE UNIT | 4 | M | [20 empty] | 18 | FLOOD TIDE SAMPLING |  | 43.7192 | -70.2031
CLAPBOARD ISLAND - P7CBI | P7CBI | 2017-09-25 | 13:28 | SW | NA | MARINE UNIT | 4 | M | [19 empty] | 248 |  | FLOOD TIDE SAMPLING |  | 43.7192 | -70.2031
CLAPBOARD ISLAND - P7CBI | P7CBI | 2017-09-25 | 13:29 | PC | NA | MARINE UNIT | 4.5 | M | [20 empty] | 15.8 | FLOOD TIDE SAMPLING |  | 43.7192 | -70.2031
CLAPBOARD ISLAND - P7CBI | P7CBI | 2017-09-25 | 13:29 | SW | NA | MARINE UNIT | 4.5 | M | [19 empty] | 219.5 |  | FLOOD TIDE SAMPLING |  | 43.7192 | -70.2031
CLAPBOARD ISLAND - P7CBI | P7CBI | 2017-09-25 | 13:30 | PC | NA | MARINE UNIT | 5 | M | [20 empty] | 12.35 | FLOOD TIDE SAMPLING |  | 43.7192 | -70.2031
CLAPBOARD ISLAND - P7CBI | P7CBI | 2017-09-25 | 13:30 | SW | NA | MARINE UNIT | 5 | M | [19 empty] | 170.5 |  | FLOOD TIDE SAMPLING |  | 43.7192 | -70.2031
CLAPBOARD ISLAND - P7CBI | P7CBI | 2018-05-10 |  | SW | NA | MARINE UNIT | [19 empty] | 6.78 | [5 empty] | 43.7192 | -70.2031
CLAPBOARD ISLAND - P7CBI | P7CBI | 2018-05-10 | 9:33 | A | NA | MARINE UNIT | 0.1 | M | [18 empty] | 729.91 |  |  | EBB TIDE SAMPLING; DEP COLLECTED |  | 43.7192 | -70.2031
CLAPBOARD ISLAND - P7CBI | P7CBI | 2018-05-10 | 9:33 | A | NA | MARINE UNIT | 0.5 | M | [18 empty] | 723.055 |  |  | EBB TIDE SAMPLING; DEP COLLECTED |  | 43.7192 | -70.2031
CLAPBOARD ISLAND - P7CBI | P7CBI | 2018-05-10 | 9:33 | PC | NA | MARINE UNIT | 0.1 | M | [20 empty] | 84.8585 | EBB TIDE SAMPLING; DEP COLLECTED |  | 43.7192 | -70.2031
CLAPBOARD ISLAND - P7CBI | P7CBI | 2018-05-10 | 9:33 | PC | NA | MARINE UNIT | 0.5 | M | [20 empty] | 71.5125 | EBB TIDE SAMPLING; DEP COLLECTED |  | 43.7192 | -70.2031
CLAPBOARD ISLAND - P7CBI | P7CBI | 2018-05-10 | 9:33 | SW | NA | MARINE UNIT | 0.1 | M | [19 empty] | 619.19 |  | EBB TIDE SAMPLING; DEP COLLECTED |  | 43.7192 | -70.2031
CLAPBOARD ISLAND - P7CBI | P7CBI | 2018-05-10 | 9:33 | SW | NA | MARINE UNIT | 0.5 | M | [19 empty] | 516.885 |  | EBB TIDE SAMPLING; DEP COLLECTED |  | 43.7192 | -70.2031
CLAPBOARD ISLAND - P7CBI | P7CBI | 2018-05-10 | 9:34 | A | NA | MARINE UNIT | 1 | M | [18 empty] | 718.285 |  |  | EBB TIDE SAMPLING; DEP COLLECTED |  | 43.7192 | -70.2031
CLAPBOARD ISLAND - P7CBI | P7CBI | 2018-05-10 | 9:34 | A | NA | MARINE UNIT | 1.5 | M | [18 empty] | 713.615 |  |  | EBB TIDE SAMPLING; DEP COLLECTED |  | 43.7192 | -70.2031
CLAPBOARD ISLAND - P7CBI | P7CBI | 2018-05-10 | 9:34 | PC | NA | MARINE UNIT | 1 | M | [20 empty] | 57.696 | EBB TIDE SAMPLING; DEP COLLECTED |  | 43.7192 | -70.2031
CLAPBOARD ISLAND - P7CBI | P7CBI | 2018-05-10 | 9:34 | PC | NA | MARINE UNIT | 1.5 | M | [20 empty] | 46.2825 | EBB TIDE SAMPLING; DEP COLLECTED |  | 43.7192 | -70.2031
CLAPBOARD ISLAND - P7CBI | P7CBI | 2018-05-10 | 9:34 | SW | NA | MARINE UNIT | 1 | M | [19 empty] | 414.5 |  | EBB TIDE SAMPLING; DEP COLLECTED |  | 43.7192 | -70.2031
CLAPBOARD ISLAND - P7CBI | P7CBI | 2018-05-10 | 9:34 | SW | NA | MARINE UNIT | 1.5 | M | [19 empty] | 330.76 |  | EBB TIDE SAMPLING; DEP COLLECTED |  | 43.7192 | -70.2031
CLAPBOARD ISLAND - P7CBI | P7CBI | 2018-05-10 | 9:35 | A | NA | MARINE UNIT | 2 | M | [18 empty] | 712.515 |  |  | EBB TIDE SAMPLING; DEP COLLECTED |  | 43.7192 | -70.2031
CLAPBOARD ISLAND - P7CBI | P7CBI | 2018-05-10 | 9:35 | A | NA | MARINE UNIT | 2.5 | M | [18 empty] | 712.325 |  |  | EBB TIDE SAMPLING; DEP COLLECTED |  | 43.7192 | -70.2031
CLAPBOARD ISLAND - P7CBI | P7CBI | 2018-05-10 | 9:35 | A | NA | MARINE UNIT | 3 | M | [18 empty] | 716.905 |  |  | EBB TIDE SAMPLING; DEP COLLECTED |  | 43.7192 | -70.2031
CLAPBOARD ISLAND - P7CBI | P7CBI | 2018-05-10 | 9:35 | PC | NA | MARINE UNIT | 2 | M | [20 empty] | 37.347 | EBB TIDE SAMPLING; DEP COLLECTED |  | 43.7192 | -70.2031
CLAPBOARD ISLAND - P7CBI | P7CBI | 2018-05-10 | 9:35 | PC | NA | MARINE UNIT | 2.5 | M | [20 empty] | 30.8735 | EBB TIDE SAMPLING; DEP COLLECTED |  | 43.7192 | -70.2031
CLAPBOARD ISLAND - P7CBI | P7CBI | 2018-05-10 | 9:35 | PC | NA | MARINE UNIT | 3 | M | [20 empty] | 25.5245 | EBB TIDE SAMPLING; DEP COLLECTED |  | 43.7192 | -70.2031
CLAPBOARD ISLAND - P7CBI | P7CBI | 2018-05-10 | 9:35 | SW | NA | MARINE UNIT | 2 | M | [19 empty] | 267.07 |  | EBB TIDE SAMPLING; DEP COLLECTED |  | 43.7192 | -70.2031
CLAPBOARD ISLAND - P7CBI | P7CBI | 2018-05-10 | 9:35 | SW | NA | MARINE UNIT | 2.5 | M | [19 empty] | 220.46 |  | EBB TIDE SAMPLING; DEP COLLECTED |  | 43.7192 | -70.2031
CLAPBOARD ISLAND - P7CBI | P7CBI | 2018-05-10 | 9:35 | SW | NA | MARINE UNIT | 3 | M | [19 empty] | 183.36 |  | EBB TIDE SAMPLING; DEP COLLECTED |  | 43.7192 | -70.2031
CLAPBOARD ISLAND - P7CBI | P7CBI | 2018-05-10 | 9:36 | A | NA | MARINE UNIT | 3.5 | M | [18 empty] | 724.055 |  |  | EBB TIDE SAMPLING; DEP COLLECTED |  | 43.7192 | -70.2031
CLAPBOARD ISLAND - P7CBI | P7CBI | 2018-05-10 | 9:36 | A | NA | MARINE UNIT | 4 | M | [18 empty] | 732.315 |  |  | EBB TIDE SAMPLING; DEP COLLECTED |  | 43.7192 | -70.2031
CLAPBOARD ISLAND - P7CBI | P7CBI | 2018-05-10 | 9:36 | PC | NA | MARINE UNIT | 3.5 | M | [20 empty] | 21.7515 | EBB TIDE SAMPLING; DEP COLLECTED |  | 43.7192 | -70.2031
CLAPBOARD ISLAND - P7CBI | P7CBI | 2018-05-10 | 9:36 | PC | NA | MARINE UNIT | 4 | M | [20 empty] | 17.769 | EBB TIDE SAMPLING; DEP COLLECTED |  | 43.7192 | -70.2031
CLAPBOARD ISLAND - P7CBI | P7CBI | 2018-05-10 | 9:36 | SW | NA | MARINE UNIT | 3.5 | M | [19 empty] | 157.155 |  | EBB TIDE SAMPLING; DEP COLLECTED |  | 43.7192 | -70.2031
CLAPBOARD ISLAND - P7CBI | P7CBI | 2018-05-10 | 9:36 | SW | NA | MARINE UNIT | 4 | M | [19 empty] | 130.47 |  | EBB TIDE SAMPLING; DEP COLLECTED |  | 43.7192 | -70.2031
CLAPBOARD ISLAND - P7CBI | P7CBI | 2018-05-10 | 9:37 | A | NA | MARINE UNIT | 4.5 | M | [18 empty] | 743.26 |  |  | EBB TIDE SAMPLING; DEP COLLECTED |  | 43.7192 | -70.2031
CLAPBOARD ISLAND - P7CBI | P7CBI | 2018-05-10 | 9:37 | A | NA | MARINE UNIT | 5 | M | [18 empty] | 751.84 |  |  | EBB TIDE SAMPLING; DEP COLLECTED |  | 43.7192 | -70.2031
CLAPBOARD ISLAND - P7CBI | P7CBI | 2018-05-10 | 9:37 | PC | NA | MARINE UNIT | 4.5 | M | [20 empty] | 15.1855 | EBB TIDE SAMPLING; DEP COLLECTED |  | 43.7192 | -70.2031
CLAPBOARD ISLAND - P7CBI | P7CBI | 2018-05-10 | 9:37 | PC | NA | MARINE UNIT | 5 | M | [20 empty] | 12.9685 | EBB TIDE SAMPLING; DEP COLLECTED |  | 43.7192 | -70.2031
CLAPBOARD ISLAND - P7CBI | P7CBI | 2018-05-10 | 9:37 | SW | NA | MARINE UNIT | 4.5 | M | [19 empty] | 113.2255 |  | EBB TIDE SAMPLING; DEP COLLECTED |  | 43.7192 | -70.2031
CLAPBOARD ISLAND - P7CBI | P7CBI | 2018-05-10 | 9:37 | SW | NA | MARINE UNIT | 5 | M | [19 empty] | 97.6845 |  | EBB TIDE SAMPLING; DEP COLLECTED |  | 43.7192 | -70.2031
CLAPBOARD ISLAND - P7CBI | P7CBI | 2018-05-10 | 9:38 | A | NA | MARINE UNIT | 6 | M | [18 empty] | 759.285 |  |  | EBB TIDE SAMPLING; DEP COLLECTED |  | 43.7192 | -70.2031
CLAPBOARD ISLAND - P7CBI | P7CBI | 2018-05-10 | 9:38 | A | NA | MARINE UNIT | 7 | M | [18 empty] | 762.95 |  |  | EBB TIDE SAMPLING; DEP COLLECTED |  | 43.7192 | -70.2031
CLAPBOARD ISLAND - P7CBI | P7CBI | 2018-05-10 | 9:38 | PC | NA | MARINE UNIT | 6 | M | [20 empty] | 9.5445 | EBB TIDE SAMPLING; DEP COLLECTED |  | 43.7192 | -70.2031
CLAPBOARD ISLAND - P7CBI | P7CBI | 2018-05-10 | 9:38 | PC | NA | MARINE UNIT | 7 | M | [20 empty] | 7.0505 | EBB TIDE SAMPLING; DEP COLLECTED |  | 43.7192 | -70.2031
CLAPBOARD ISLAND - P7CBI | P7CBI | 2018-05-10 | 9:38 | SW | NA | MARINE UNIT | 6 | M | [19 empty] | 72.5725 |  | EBB TIDE SAMPLING; DEP COLLECTED |  | 43.7192 | -70.2031
CLAPBOARD ISLAND - P7CBI | P7CBI | 2018-05-10 | 9:38 | SW | NA | MARINE UNIT | 7 | M | [19 empty] | 53.7635 |  | EBB TIDE SAMPLING; DEP COLLECTED |  | 43.7192 | -70.2031
CLAPBOARD ISLAND - P7CBI | P7CBI | 2018-05-10 | 9:39 | A | NA | MARINE UNIT | 8 | M | [18 empty] | 762.45 |  |  | EBB TIDE SAMPLING; DEP COLLECTED |  | 43.7192 | -70.2031
CLAPBOARD ISLAND - P7CBI | P7CBI | 2018-05-10 | 9:39 | A | NA | MARINE UNIT | 9 | M | [18 empty] | 763.935 |  |  | EBB TIDE SAMPLING; DEP COLLECTED |  | 43.7192 | -70.2031
CLAPBOARD ISLAND - P7CBI | P7CBI | 2018-05-10 | 9:39 | PC | NA | MARINE UNIT | 8 | M | [20 empty] | 5.1333 | EBB TIDE SAMPLING; DEP COLLECTED |  | 43.7192 | -70.2031
CLAPBOARD ISLAND - P7CBI | P7CBI | 2018-05-10 | 9:39 | PC | NA | MARINE UNIT | 9 | M | [20 empty] | 3.7992 | EBB TIDE SAMPLING; DEP COLLECTED |  | 43.7192 | -70.2031
CLAPBOARD ISLAND - P7CBI | P7CBI | 2018-05-10 | 9:39 | SW | NA | MARINE UNIT | 8 | M | [19 empty] | 39.055 |  | EBB TIDE SAMPLING; DEP COLLECTED |  | 43.7192 | -70.2031
CLAPBOARD ISLAND - P7CBI | P7CBI | 2018-05-10 | 9:39 | SW | NA | MARINE UNIT | 9 | M | [19 empty] | 28.956 |  | EBB TIDE SAMPLING; DEP COLLECTED |  | 43.7192 | -70.2031
CLAPBOARD ISLAND - P7CBI | P7CBI | 2018-05-10 | 9:40 | A | NA | MARINE UNIT | 10 | M | [18 empty] | 767.565 |  |  | EBB TIDE SAMPLING; DEP COLLECTED |  | 43.7192 | -70.2031
CLAPBOARD ISLAND - P7CBI | P7CBI | 2018-05-10 | 9:40 | A | NA | MARINE UNIT | 11 | M | [18 empty] | 770.79 |  |  | EBB TIDE SAMPLING; DEP COLLECTED |  | 43.7192 | -70.2031
CLAPBOARD ISLAND - P7CBI | P7CBI | 2018-05-10 | 9:40 | A | NA | MARINE UNIT | 12 | M | [18 empty] | 777.04 |  |  | EBB TIDE SAMPLING; DEP COLLECTED |  | 43.7192 | -70.2031
CLAPBOARD ISLAND - P7CBI | P7CBI | 2018-05-10 | 9:40 | PC | NA | MARINE UNIT | 10 | M | [20 empty] | 2.7703 | EBB TIDE SAMPLING; DEP COLLECTED |  | 43.7192 | -70.2031
CLAPBOARD ISLAND - P7CBI | P7CBI | 2018-05-10 | 9:40 | PC | NA | MARINE UNIT | 11 | M | [20 empty] | 2.0215 | EBB TIDE SAMPLING; DEP COLLECTED |  | 43.7192 | -70.2031
CLAPBOARD ISLAND - P7CBI | P7CBI | 2018-05-10 | 9:40 | PC | NA | MARINE UNIT | 12 | M | [20 empty] | 1.4347 | EBB TIDE SAMPLING; DEP COLLECTED |  | 43.7192 | -70.2031
CLAPBOARD ISLAND - P7CBI | P7CBI | 2018-05-10 | 9:40 | SW | NA | MARINE UNIT | 10 | M | [19 empty] | 21.221 |  | EBB TIDE SAMPLING; DEP COLLECTED |  | 43.7192 | -70.2031
CLAPBOARD ISLAND - P7CBI | P7CBI | 2018-05-10 | 9:40 | SW | NA | MARINE UNIT | 11 | M | [19 empty] | 15.556 |  | EBB TIDE SAMPLING; DEP COLLECTED |  | 43.7192 | -70.2031
CLAPBOARD ISLAND - P7CBI | P7CBI | 2018-05-10 | 9:40 | SW | NA | MARINE UNIT | 12 | M | [19 empty] | 11.127 |  | EBB TIDE SAMPLING; DEP COLLECTED |  | 43.7192 | -70.2031
CLAPBOARD ISLAND - P7CBI | P7CBI | 2018-05-10 | 9:41 | A | NA | MARINE UNIT | 13 | M | [18 empty] | 784.205 |  |  | EBB TIDE SAMPLING; DEP COLLECTED |  | 43.7192 | -70.2031
CLAPBOARD ISLAND - P7CBI | P7CBI | 2018-05-10 | 9:41 | PC | NA | MARINE UNIT | 13 | M | [20 empty] | 1.011 | EBB TIDE SAMPLING; DEP COLLECTED |  | 43.7192 | -70.2031
CLAPBOARD ISLAND - P7CBI | P7CBI | 2018-05-10 | 9:41 | SW | NA | MARINE UNIT | 13 | M | [19 empty] | 7.9156 |  | EBB TIDE SAMPLING; DEP COLLECTED |  | 43.7192 | -70.2031
CLAPBOARD ISLAND - P7CBI | P7CBI | 2018-05-10 | 9:46 | PC | NA | MARINE UNIT | [25 empty] | 43.7192 | -70.2031
CLAPBOARD ISLAND - P7CBI | P7CBI - SUR | 2018-05-10 | 9:46 | SW | NA | MARINE UNIT | 0.2 | M | [8 empty] | 1.29 | 0.437 | 0.026 | 0.006 |  | 0.144 | J 0.013 | 0.02 | U<2.5 | [5 empty] | OUT OF HOLD TIME. | 43.7192 | -70.2031
CLAPBOARD ISLAND - P7CBI | P7CBI | 2018-05-10 | 9:59 | SW | NA | MARINE UNIT | 0.127 | M | 11.76 | 29.47 | 7.95 | 109.7 | 9.87 | 0.001 | J 0.4 | [14 empty] | EBB TIDE SAMPLING (DEP) |  | 43.7192 | -70.2031
CLAPBOARD ISLAND - P7CBI | P7CBI | 2018-05-10 | 10:01 | SW | NA | MARINE UNIT | 0.517 | M | 11.76 | 29.47 | 7.98 | 109.7 | 9.88 | 0.001 | J 0.9 | [14 empty] | EBB TIDE SAMPLING (DEP) |  | 43.7192 | -70.2031
CLAPBOARD ISLAND - P7CBI | P7CBI | 2018-05-10 | 10:02 | SW | NA | MARINE UNIT | 1.037 | M | 11.7 | 29.48 | 8 | 109.7 | 9.88 | 0.001 | J 1.4 | [14 empty] | EBB TIDE SAMPLING (DEP) |  | 43.7192 | -70.2031
CLAPBOARD ISLAND - P7CBI | P7CBI | 2018-05-10 | 10:04 | SW | NA | MARINE UNIT | 2.021 | M | 11.56 | 29.51 | 8.01 | 110 | 9.94 | 0.001 | J 1.6 | [14 empty] | EBB TIDE SAMPLING (DEP) |  | 43.7192 | -70.2031
CLAPBOARD ISLAND - P7CBI | P7CBI | 2018-05-10 | 10:06 | SW | NA | MARINE UNIT | 3.005 | M | 10.91 | 29.5 | 8.02 | 110.2 | 10.1 | 0.001 | J 1.4 | [14 empty] | EBB TIDE SAMPLING (DEP) |  | 43.7192 | -70.2031
CLAPBOARD ISLAND - P7CBI | P7CBI | 2018-05-10 | 10:07 | SW | NA | MARINE UNIT | 4.006 | M | 10.29 | 29.66 | 8.03 | 110.3 | 10.23 | 0.001 | J 1.9 | [14 empty] | EBB TIDE SAMPLING (DEP) |  | 43.7192 | -70.2031
CLAPBOARD ISLAND - P7CBI | P7CBI | 2018-05-10 | 10:08 | SW | NA | MARINE UNIT | 5.001 | M | 10.27 | 29.86 | 8.03 | 110.6 | 10.26 | 0.001 | J 1.5 | [14 empty] | EBB TIDE SAMPLING (DEP) |  | 43.7192 | -70.2031
CLAPBOARD ISLAND - P7CBI | P7CBI | 2018-05-10 | 10:09 | SW | NA | MARINE UNIT | 6.044 | M | 10.11 | 29.97 | 8.04 | 110.2 | 10.25 | 0.001 | J 1.3 | [14 empty] | EBB TIDE SAMPLING (DEP) |  | 43.7192 | -70.2031
CLAPBOARD ISLAND - P7CBI | P7CBI - BOT | 2018-05-10 | 10:10 | SW | NA | MARINE UNIT | 13.3 | M | [10 empty] | J 0.052 | J 0.029 |  | 0.264 | J 0.016 | 0.03 | [6 empty] | SAMPLE BEYOND HOLDING TIME | 43.7192 | -70.2031
CLAPBOARD ISLAND - P7CBI | P7CBI - BOT | 2018-05-10 | 10:10 | SW | L |  | 13.3 | M | [13 empty] | 0.283, 7 RPD | [9 empty] | 43.7192 | -70.2031
CLAPBOARD ISLAND - P7CBI | P7CBI | 2018-05-10 | 10:11 | SW | NA | MARINE UNIT | 7.122 | M | 9.58 | 30.14 | 8.05 | 109 | 10.24 | 0.001 | J 1.7 | [14 empty] | EBB TIDE SAMPLING (DEP) |  | 43.7192 | -70.2031
CLAPBOARD ISLAND - P7CBI | P7CBI | 2018-05-10 | 10:12 | SW | NA | MARINE UNIT | 8.044 | M | 9.32 | 30.29 | 8.06 | 108.9 | 10.28 | 0.001 | J 1.6 | [14 empty] | EBB TIDE SAMPLING (DEP) |  | 43.7192 | -70.2031
CLAPBOARD ISLAND - P7CBI | P7CBI | 2018-05-10 | 10:13 | SW | NA | MARINE UNIT | 9.011 | M | 8.89 | 30.45 | 8.06 | 107.6 | 10.25 | 0.001 | J 2.4 | [14 empty] | EBB TIDE SAMPLING (DEP) |  | 43.7192 | -70.2031
CLAPBOARD ISLAND - P7CBI | P7CBI | 2018-05-10 | 10:14 | SW | NA | MARINE UNIT | 10.069 | M | 8.12 | 30.83 | 8.05 | 103.2 | 9.97 | 0.001 | J 2.7 | [14 empty] | EBB TIDE SAMPLING (DEP) |  | 43.7192 | -70.2031
CLAPBOARD ISLAND - P7CBI | P7CBI | 2018-05-10 | 10:16 | SW | NA | MARINE UNIT | 12.047 | M | 7.21 | 31.32 | 8.04 | 99.1 | 9.75 | 0.4 | J 2 | [14 empty] | EBB TIDE SAMPLING (DEP) |  | 43.7192 | -70.2031
CLAPBOARD ISLAND - P7CBI | P7CBI | 2018-05-10 | 10:17 | SW | NA | MARINE UNIT | 13.238 | M | 6.95 | 31.47 | 8.05 | 97.3 | 9.62 | 0.4 | J 1.5 | [14 empty] | EBB TIDE SAMPLING (DEP) |  | 43.7192 | -70.2031
CLAPBOARD ISLAND - P7CBI | P7CBI | 2018-05-31 |  | SW | NA | MARINE UNIT | [19 empty] | 4.1 | [5 empty] | 43.7192 | -70.2031
CLAPBOARD ISLAND - P7CBI | P7CBI | 2018-05-31 | 12:02 | SW | NA | MARINE UNIT | 0.267 | M | 14.28 | 29.89 | 7.84 | 112 | 9.54 |  | J 0.12 | [14 empty] | FLOOD TIDE SAMPLING (FOCB) |  | 43.7192 | -70.2031
CLAPBOARD ISLAND - P7CBI | P7CBI | 2018-05-31 | 12:02 | SW | NA | FRIENDS OF CASCO BAY, MARINE UNIT | 1.007 | M | 14.13 | 29.92 | 7.86 | 113 | 9.66 |  | J 0.79 | [14 empty] | FLOOD TIDE SAMPLING (FOCB) |  | 43.7192 | -70.2031
CLAPBOARD ISLAND - P7CBI | P7CBI | 2018-05-31 | 12:03 | SW | NA | FRIENDS OF CASCO BAY, MARINE UNIT | 2.011 | M | 12.87 | 30.16 | 7.88 | 111 | 9.72 |  | J 0.87 | [14 empty] | FLOOD TIDE SAMPLING (FOCB) |  | 43.7192 | -70.2031
CLAPBOARD ISLAND - P7CBI | P7CBI | 2018-05-31 | 12:03 | SW | NA | FRIENDS OF CASCO BAY, MARINE UNIT | 3.009 | M | 12.3 | 30.21 | 7.89 | 111.9 | 9.92 |  | J 0.82 | [14 empty] | FLOOD TIDE SAMPLING (FOCB) |  | 43.7192 | -70.2031
CLAPBOARD ISLAND - P7CBI | P7CBI | 2018-05-31 | 12:03 | SW | NA | FRIENDS OF CASCO BAY, MARINE UNIT | 4.02 | M | 11.37 | 30.33 | 7.9 | 110.7 | 10 |  | J 1.66 | [14 empty] | FLOOD TIDE SAMPLING (FOCB) |  | 43.7192 | -70.2031
CLAPBOARD ISLAND - P7CBI | P7CBI | 2018-05-31 | 12:04 | SW | NA | FRIENDS OF CASCO BAY, MARINE UNIT | 5.026 | M | 11.21 | 30.34 | 7.9 | 110.8 | 10.04 |  | J 1.7 | [14 empty] | FLOOD TIDE SAMPLING (FOCB) |  | 43.7192 | -70.2031
CLAPBOARD ISLAND - P7CBI | P7CBI | 2018-05-31 | 12:07 | SW | NA | FRIENDS OF CASCO BAY, MARINE UNIT | 6.037 | M | 11 | 30.36 | 7.85 | 110 | 10.01 |  | J 1.82 | [14 empty] | FLOOD TIDE SAMPLING (FOCB) |  | 43.7192 | -70.2031
CLAPBOARD ISLAND - P7CBI | P7CBI | 2018-05-31 | 12:07 | SW | NA | FRIENDS OF CASCO BAY, MARINE UNIT | 7.01 | M | 10.93 | 30.36 | 7.85 | 109.8 | 10 |  | J 1.32 | [14 empty] | FLOOD TIDE SAMPLING (FOCB) |  | 43.7192 | -70.2031
CLAPBOARD ISLAND - P7CBI | P7CBI | 2018-05-31 | 12:08 | SW | NA | FRIENDS OF CASCO BAY, MARINE UNIT | 8.017 | M | 10.87 | 30.36 | 7.86 | 109.2 | 9.96 |  | J 1.51 | [14 empty] | FLOOD TIDE SAMPLING (FOCB) |  | 43.7192 | -70.2031
CLAPBOARD ISLAND - P7CBI | P7CBI | 2018-05-31 | 12:08 | SW | NA | FRIENDS OF CASCO BAY, MARINE UNIT | 9.029 | M | 10.82 | 30.37 | 7.87 | 108.9 | 9.94 |  | J 1.65 | [14 empty] | FLOOD TIDE SAMPLING (FOCB) |  | 43.7192 | -70.2031
CLAPBOARD ISLAND - P7CBI | P7CBI | 2018-05-31 | 12:09 | SW | NA | FRIENDS OF CASCO BAY, MARINE UNIT | 10.013 | M | 10.52 | 30.4 | 7.87 | 107.9 | 9.92 |  | J 2.23 | [14 empty] | FLOOD TIDE SAMPLING (FOCB) |  | 43.7192 | -70.2031
CLAPBOARD ISLAND - P7CBI | P7CBI | 2018-05-31 | 12:09 | SW | NA | FRIENDS OF CASCO BAY, MARINE UNIT | 11.015 | M | 10.48 | 30.41 | 7.88 | 107.2 | 9.86 |  | J 1.97 | [14 empty] | FLOOD TIDE SAMPLING (FOCB) |  | 43.7192 | -70.2031
CLAPBOARD ISLAND - P7CBI | P7CBI | 2018-05-31 | 12:10 | SW | NA | FRIENDS OF CASCO BAY, MARINE UNIT | 11.998 | M | 10.45 | 30.42 | 7.89 | 107 | 9.85 |  | J 2.16 | [14 empty] | FLOOD TIDE SAMPLING (FOCB) |  | 43.7192 | -70.2031
CLAPBOARD ISLAND - P7CBI | P7CBI | 2018-05-31 | 12:11 | SW | NA | MARINE UNIT | 13.031 | M | 10.4 | 30.44 | 7.88 | 107.1 | 9.87 |  | J 1.95 | [14 empty] | FLOOD TIDE SAMPLING (FOCB) |  | 43.7192 | -70.2031
CLAPBOARD ISLAND - P7CBI | P7CBI | 2018-05-31 | 12:57 | PC | NA | MARINE UNIT | [25 empty] | 43.7192 | -70.2031
CLAPBOARD ISLAND - P7CBI | P7CBI | 2018-05-31 | 13:07 | A | NA | MARINE UNIT | 0.1 | M | [18 empty] | 700.19 |  |  | FLOOD TIDE SAMPLING; FOCB COLLECTED |  | 43.7192 | -70.2031
CLAPBOARD ISLAND - P7CBI | P7CBI | 2018-05-31 | 13:07 | PC | NA | MARINE UNIT | 0.1 | M | [20 empty] | 77.794 | FLOOD TIDE SAMPLING; FOCB COLLECTED |  | 43.7192 | -70.2031
CLAPBOARD ISLAND - P7CBI | P7CBI | 2018-05-31 | 13:07 | SW | NA | MARINE UNIT | 0.1 | M | [19 empty] | 546.425 |  | FLOOD TIDE SAMPLING; FOCB COLLECTED |  | 43.7192 | -70.2031
CLAPBOARD ISLAND - P7CBI | P7CBI | 2018-05-31 | 13:08 | A | NA | MARINE UNIT | 0.5 | M | [18 empty] | 747.355 |  |  | FLOOD TIDE SAMPLING; FOCB COLLECTED |  | 43.7192 | -70.2031
CLAPBOARD ISLAND - P7CBI | P7CBI | 2018-05-31 | 13:08 | PC | NA | MARINE UNIT | 0.5 | M | [20 empty] | 68.431 | FLOOD TIDE SAMPLING; FOCB COLLECTED |  | 43.7192 | -70.2031
CLAPBOARD ISLAND - P7CBI | P7CBI | 2018-05-31 | 13:08 | SW | NA | MARINE UNIT | 0.5 | M | [19 empty] | 515.245 |  | FLOOD TIDE SAMPLING; FOCB COLLECTED |  | 43.7192 | -70.2031
CLAPBOARD ISLAND - P7CBI | P7CBI | 2018-05-31 | 13:09 | A | NA | MARINE UNIT | 1 | M | [18 empty] | 691.28 |  |  | FLOOD TIDE SAMPLING; FOCB COLLECTED |  | 43.7192 | -70.2031
CLAPBOARD ISLAND - P7CBI | P7CBI | 2018-05-31 | 13:09 | PC | NA | MARINE UNIT | 1 | M | [20 empty] | 56.0475 | FLOOD TIDE SAMPLING; FOCB COLLECTED |  | 43.7192 | -70.2031
CLAPBOARD ISLAND - P7CBI | P7CBI | 2018-05-31 | 13:09 | SW | NA | MARINE UNIT | 1 | M | [19 empty] | 389.9 |  | FLOOD TIDE SAMPLING; FOCB COLLECTED |  | 43.7192 | -70.2031
CLAPBOARD ISLAND - P7CBI | P7CBI | 2018-05-31 | 13:10 | A | NA | MARINE UNIT | 1.5 | M | [18 empty] | 648.28 |  |  | FLOOD TIDE SAMPLING; FOCB COLLECTED |  | 43.7192 | -70.2031
CLAPBOARD ISLAND - P7CBI | P7CBI | 2018-05-31 | 13:10 | A | NA | MARINE UNIT | 2 | M | [18 empty] | 615.835 |  |  | FLOOD TIDE SAMPLING; FOCB COLLECTED |  | 43.7192 | -70.2031
CLAPBOARD ISLAND - P7CBI | P7CBI | 2018-05-31 | 13:10 | A | NA | MARINE UNIT | 2.5 | M | [18 empty] | 587.825 |  |  | FLOOD TIDE SAMPLING; FOCB COLLECTED |  | 43.7192 | -70.2031
CLAPBOARD ISLAND - P7CBI | P7CBI | 2018-05-31 | 13:10 | PC | NA | MARINE UNIT | 1.5 | M | [20 empty] | 44.7265 | FLOOD TIDE SAMPLING; FOCB COLLECTED |  | 43.7192 | -70.2031
CLAPBOARD ISLAND - P7CBI | P7CBI | 2018-05-31 | 13:10 | PC | NA | MARINE UNIT | 2 | M | [20 empty] | 35.539 | FLOOD TIDE SAMPLING; FOCB COLLECTED |  | 43.7192 | -70.2031
CLAPBOARD ISLAND - P7CBI | P7CBI | 2018-05-31 | 13:10 | PC | NA | MARINE UNIT | 2.5 | M | [20 empty] | 29.1585 | FLOOD TIDE SAMPLING; FOCB COLLECTED |  | 43.7192 | -70.2031
CLAPBOARD ISLAND - P7CBI | P7CBI | 2018-05-31 | 13:10 | SW | NA | MARINE UNIT | 1.5 | M | [19 empty] | 292.07 |  | FLOOD TIDE SAMPLING; FOCB COLLECTED |  | 43.7192 | -70.2031
CLAPBOARD ISLAND - P7CBI | P7CBI | 2018-05-31 | 13:10 | SW | NA | MARINE UNIT | 2 | M | [19 empty] | 219.145 |  | FLOOD TIDE SAMPLING; FOCB COLLECTED |  | 43.7192 | -70.2031
CLAPBOARD ISLAND - P7CBI | P7CBI | 2018-05-31 | 13:10 | SW | NA | MARINE UNIT | 2.5 | M | [19 empty] | 171.5 |  | FLOOD TIDE SAMPLING; FOCB COLLECTED |  | 43.7192 | -70.2031
CLAPBOARD ISLAND - P7CBI | P7CBI | 2018-05-31 | 13:11 | A | NA | MARINE UNIT | 3 | M | [18 empty] | 593.375 |  |  | FLOOD TIDE SAMPLING; FOCB COLLECTED |  | 43.7192 | -70.2031
CLAPBOARD ISLAND - P7CBI | P7CBI | 2018-05-31 | 13:11 | PC | NA | MARINE UNIT | 3 | M | [20 empty] | 24.737 | FLOOD TIDE SAMPLING; FOCB COLLECTED |  | 43.7192 | -70.2031
CLAPBOARD ISLAND - P7CBI | P7CBI | 2018-05-31 | 13:11 | SW | NA | MARINE UNIT | 3 | M | [19 empty] | 146.845 |  | FLOOD TIDE SAMPLING; FOCB COLLECTED |  | 43.7192 | -70.2031
CLAPBOARD ISLAND - P7CBI | P7CBI | 2018-05-31 | 13:12 | A | NA | MARINE UNIT | 3.5 | M | [18 empty] | 643.675 |  |  | FLOOD TIDE SAMPLING; FOCB COLLECTED |  | 43.7192 | -70.2031
CLAPBOARD ISLAND - P7CBI | P7CBI | 2018-05-31 | 13:12 | A | NA | MARINE UNIT | 4 | M | [18 empty] | 653.865 |  |  | FLOOD TIDE SAMPLING; FOCB COLLECTED |  | 43.7192 | -70.2031
CLAPBOARD ISLAND - P7CBI | P7CBI | 2018-05-31 | 13:12 | A | NA | MARINE UNIT | 4.5 | M | [18 empty] | 693.75 |  |  | FLOOD TIDE SAMPLING; FOCB COLLECTED |  | 43.7192 | -70.2031
CLAPBOARD ISLAND - P7CBI | P7CBI | 2018-05-31 | 13:12 | PC | NA | MARINE UNIT | 3.5 | M | [20 empty] | 21.0175 | FLOOD TIDE SAMPLING; FOCB COLLECTED |  | 43.7192 | -70.2031
CLAPBOARD ISLAND - P7CBI | P7CBI | 2018-05-31 | 13:12 | PC | NA | MARINE UNIT | 4 | M | [20 empty] | 17.727 | FLOOD TIDE SAMPLING; FOCB COLLECTED |  | 43.7192 | -70.2031
CLAPBOARD ISLAND - P7CBI | P7CBI | 2018-05-31 | 13:12 | PC | NA | MARINE UNIT | 4.5 | M | [20 empty] | 15.5275 | FLOOD TIDE SAMPLING; FOCB COLLECTED |  | 43.7192 | -70.2031
CLAPBOARD ISLAND - P7CBI | P7CBI | 2018-05-31 | 13:12 | SW | NA | MARINE UNIT | 3.5 | M | [19 empty] | 135.515 |  | FLOOD TIDE SAMPLING; FOCB COLLECTED |  | 43.7192 | -70.2031
CLAPBOARD ISLAND - P7CBI | P7CBI | 2018-05-31 | 13:12 | SW | NA | MARINE UNIT | 4 | M | [19 empty] | 116.1315 |  | FLOOD TIDE SAMPLING; FOCB COLLECTED |  | 43.7192 | -70.2031
CLAPBOARD ISLAND - P7CBI | P7CBI | 2018-05-31 | 13:12 | SW | NA | MARINE UNIT | 4.5 | M | [19 empty] | 108.186 |  | FLOOD TIDE SAMPLING; FOCB COLLECTED |  | 43.7192 | -70.2031
CLAPBOARD ISLAND - P7CBI | P7CBI | 2018-05-31 | 13:13 | A | NA | MARINE UNIT | 5 | M | [18 empty] | 675.94 |  |  | FLOOD TIDE SAMPLING; FOCB COLLECTED |  | 43.7192 | -70.2031
CLAPBOARD ISLAND - P7CBI | P7CBI | 2018-05-31 | 13:13 | A | NA | MARINE UNIT | 6 | M | [18 empty] | 625.575 |  |  | FLOOD TIDE SAMPLING; FOCB COLLECTED |  | 43.7192 | -70.2031
CLAPBOARD ISLAND - P7CBI | P7CBI | 2018-05-31 | 13:13 | PC | NA | MARINE UNIT | 5 | M | [20 empty] | 13.3105 | FLOOD TIDE SAMPLING; FOCB COLLECTED |  | 43.7192 | -70.2031
CLAPBOARD ISLAND - P7CBI | P7CBI | 2018-05-31 | 13:13 | PC | NA | MARINE UNIT | 6 | M | [20 empty] | 9.7482 | FLOOD TIDE SAMPLING; FOCB COLLECTED |  | 43.7192 | -70.2031
CLAPBOARD ISLAND - P7CBI | P7CBI | 2018-05-31 | 13:13 | SW | NA | MARINE UNIT | 5 | M | [19 empty] | 89.9445 |  | FLOOD TIDE SAMPLING; FOCB COLLECTED |  | 43.7192 | -70.2031
CLAPBOARD ISLAND - P7CBI | P7CBI | 2018-05-31 | 13:13 | SW | NA | MARINE UNIT | 6 | M | [19 empty] | 60.94 |  | FLOOD TIDE SAMPLING; FOCB COLLECTED |  | 43.7192 | -70.2031
CLAPBOARD ISLAND - P7CBI | P7CBI | 2018-05-31 | 13:14 | A | NA | MARINE UNIT | 7 | M | [18 empty] | 613.81 |  |  | FLOOD TIDE SAMPLING; FOCB COLLECTED |  | 43.7192 | -70.2031
CLAPBOARD ISLAND - P7CBI | P7CBI | 2018-05-31 | 13:14 | PC | NA | MARINE UNIT | 7 | M | [20 empty] | 6.8087 | FLOOD TIDE SAMPLING; FOCB COLLECTED |  | 43.7192 | -70.2031
CLAPBOARD ISLAND - P7CBI | P7CBI | 2018-05-31 | 13:14 | SW | NA | MARINE UNIT | 7 | M | [19 empty] | 41.793 |  | FLOOD TIDE SAMPLING; FOCB COLLECTED |  | 43.7192 | -70.2031
CLAPBOARD ISLAND - P7CBI | P7CBI | 2018-05-31 | 13:15 | A | NA | MARINE UNIT | 8 | M | [18 empty] | 601.06 |  |  | FLOOD TIDE SAMPLING; FOCB COLLECTED |  | 43.7192 | -70.2031
CLAPBOARD ISLAND - P7CBI | P7CBI | 2018-05-31 | 13:15 | A | NA | MARINE UNIT | 9 | M | [18 empty] | 610.47 |  |  | FLOOD TIDE SAMPLING; FOCB COLLECTED |  | 43.7192 | -70.2031
CLAPBOARD ISLAND - P7CBI | P7CBI | 2018-05-31 | 13:15 | PC | NA | MARINE UNIT | 8 | M | [20 empty] | 4.9821 | FLOOD TIDE SAMPLING; FOCB COLLECTED |  | 43.7192 | -70.2031
CLAPBOARD ISLAND - P7CBI | P7CBI | 2018-05-31 | 13:15 | PC | NA | MARINE UNIT | 9 | M | [20 empty] | 3.5522 | FLOOD TIDE SAMPLING; FOCB COLLECTED |  | 43.7192 | -70.2031
CLAPBOARD ISLAND - P7CBI | P7CBI | 2018-05-31 | 13:15 | SW | NA | MARINE UNIT | 8 | M | [19 empty] | 29.9545 |  | FLOOD TIDE SAMPLING; FOCB COLLECTED |  | 43.7192 | -70.2031
CLAPBOARD ISLAND - P7CBI | P7CBI | 2018-05-31 | 13:15 | SW | NA | MARINE UNIT | 9 | M | [19 empty] | 21.6845 |  | FLOOD TIDE SAMPLING; FOCB COLLECTED |  | 43.7192 | -70.2031
CLAPBOARD ISLAND - P7CBI | P7CBI | 2018-06-25 |  | SW | NA | MARINE UNIT | [19 empty] | 4.28 | [5 empty] | 43.7192 | -70.2031
CLAPBOARD ISLAND - P7CBI | P7CBI | 2018-06-25 | 13:00 | PC | NA | MARINE UNIT | [25 empty] | 43.7192 | -70.2031
CLAPBOARD ISLAND - P7CBI | P7CBI | 2018-06-25 | 13:19 | SW | NA | MARINE UNIT | 0.112 | M | 15.78 | 30.88 | 7.97 | 104.4 | 8.58 |  | J 1.6 | [14 empty] | EBB TIDE SAMPLING (FOCB) |  | 43.7192 | -70.2031
CLAPBOARD ISLAND - P7CBI | P7CBI | 2018-06-25 | 13:20 | SW | NA | FRIENDS OF CASCO BAY, MARINE UNIT | 1.044 | M | 15.7 | 30.88 | 7.97 | 107.8 | 8.87 |  | J 1.96 | [14 empty] | EBB TIDE SAMPLING (FOCB) |  | 43.7192 | -70.2031
CLAPBOARD ISLAND - P7CBI | P7CBI | 2018-06-25 | 13:20 | SW | NA | FRIENDS OF CASCO BAY, MARINE UNIT | 2.036 | M | 15.23 | 30.91 | 7.98 | 107.5 | 8.93 |  | J 2.43 | [14 empty] | EBB TIDE SAMPLING (FOCB) |  | 43.7192 | -70.2031
CLAPBOARD ISLAND - P7CBI | P7CBI | 2018-06-25 | 13:21 | SW | NA | FRIENDS OF CASCO BAY, MARINE UNIT | 3.024 | M | 14.71 | 30.94 | 7.99 | 107.6 | 9.03 |  | J 2.49 | [14 empty] | EBB TIDE SAMPLING (FOCB) |  | 43.7192 | -70.2031
CLAPBOARD ISLAND - P7CBI | P7CBI | 2018-06-25 | 13:21 | SW | NA | FRIENDS OF CASCO BAY, MARINE UNIT | 4.026 | M | 14.51 | 30.94 | 7.98 | 107.8 | 9.08 |  | J 3.31 | [14 empty] | EBB TIDE SAMPLING (FOCB) |  | 43.7192 | -70.2031
CLAPBOARD ISLAND - P7CBI | P7CBI | 2018-06-25 | 13:21 | SW | NA | FRIENDS OF CASCO BAY, MARINE UNIT | 5.039 | M | 14.5 | 30.94 | 7.98 | 107.9 | 9.09 |  | J 3.81 | [14 empty] | EBB TIDE SAMPLING (FOCB) |  | 43.7192 | -70.2031
CLAPBOARD ISLAND - P7CBI | P7CBI | 2018-06-25 | 13:22 | SW | NA | FRIENDS OF CASCO BAY, MARINE UNIT | 6.012 | M | 14.52 | 30.94 | 7.98 | 107.5 | 9.06 |  | J 3.38 | [14 empty] | EBB TIDE SAMPLING (FOCB) |  | 43.7192 | -70.2031
CLAPBOARD ISLAND - P7CBI | P7CBI | 2018-06-25 | 13:23 | SW | NA | FRIENDS OF CASCO BAY, MARINE UNIT | 7.02 | M | 14.46 | 30.94 | 7.97 | 107.1 | 9.03 |  | J 2.91 | [14 empty] | EBB TIDE SAMPLING (FOCB) |  | 43.7192 | -70.2031
CLAPBOARD ISLAND - P7CBI | P7CBI | 2018-06-25 | 13:23 | SW | NA | FRIENDS OF CASCO BAY, MARINE UNIT | 8.013 | M | 13.54 | 31 | 7.96 | 105 | 9.02 |  | J 3.25 | [14 empty] | EBB TIDE SAMPLING (FOCB) |  | 43.7192 | -70.2031
CLAPBOARD ISLAND - P7CBI | P7CBI | 2018-06-25 | 13:23 | SW | NA | FRIENDS OF CASCO BAY, MARINE UNIT | 9.017 | M | 12.83 | 31.04 | 7.96 | 103.7 | 9.04 |  | J 3.43 | [14 empty] | EBB TIDE SAMPLING (FOCB) |  | 43.7192 | -70.2031
CLAPBOARD ISLAND - P7CBI | P7CBI | 2018-06-25 | 13:24 | SW | NA | FRIENDS OF CASCO BAY, MARINE UNIT | 10.023 | M | 12.61 | 31.06 | 7.95 | 103 | 9.02 |  | J 3.48 | [14 empty] | EBB TIDE SAMPLING (FOCB) |  | 43.7192 | -70.2031
CLAPBOARD ISLAND - P7CBI | P7CBI | 2018-06-25 | 13:24 | SW | NA | MARINE UNIT | 11.007 | M | 12.56 | 31.06 | 7.95 | 102.8 | 9.01 |  | J 3.69 | [14 empty] | EBB TIDE SAMPLING (FOCB) |  | 43.7192 | -70.2031
CLAPBOARD ISLAND - P7CBI | P7CBI | 2018-07-18 |  | SW | NA | MARINE UNIT | [19 empty] | 4.52 | [5 empty] | 43.7192 | -70.2031
CLAPBOARD ISLAND - P7CBI | P7CBI | 2018-07-18 | 13:57 | SW | NA | MARINE UNIT | 0.237 | M | 17.62 | 31.41 |  | 106.2 | 8.39 |  | J 3.08 | [14 empty] | FLOOD TIDE SAMPLING (FOCB) |  | 43.7192 | -70.2031
CLAPBOARD ISLAND - P7CBI | P7CBI | 2018-07-18 | 13:58 | SW | NA | FRIENDS OF CASCO BAY, MARINE UNIT | 1.032 | M | 17.6 | 31.41 | 7.95 | 106.3 | 8.4 |  | J 2.91 | [14 empty] | FLOOD TIDE SAMPLING (FOCB) |  | 43.7192 | -70.2031
CLAPBOARD ISLAND - P7CBI | P7CBI | 2018-07-18 | 13:58 | SW | NA | FRIENDS OF CASCO BAY, MARINE UNIT | 2.02 | M | 17.48 | 31.41 | 7.95 | 106.2 | 8.41 |  | J 2.68 | [14 empty] | FLOOD TIDE SAMPLING (FOCB) |  | 43.7192 | -70.2031
CLAPBOARD ISLAND - P7CBI | P7CBI | 2018-07-18 | 13:59 | SW | NA | FRIENDS OF CASCO BAY, MARINE UNIT | 3.03 | M | 17.4 | 31.41 | 7.95 | 106.1 | 8.42 |  | J 3.17 | [14 empty] | FLOOD TIDE SAMPLING (FOCB) |  | 43.7192 | -70.2031
CLAPBOARD ISLAND - P7CBI | P7CBI | 2018-07-18 | 13:59 | SW | NA | FRIENDS OF CASCO BAY, MARINE UNIT | 4.005 | M | 17.03 | 31.4 | 7.96 | 105.9 | 8.47 |  | J 4.02 | [14 empty] | FLOOD TIDE SAMPLING (FOCB) |  | 43.7192 | -70.2031
CLAPBOARD ISLAND - P7CBI | P7CBI | 2018-07-18 | 13:59 | SW | NA | FRIENDS OF CASCO BAY, MARINE UNIT | 5.011 | M | 16.21 | 31.42 | 7.96 | 104.6 | 8.49 |  | J 4.26 | [14 empty] | FLOOD TIDE SAMPLING (FOCB) |  | 43.7192 | -70.2031
CLAPBOARD ISLAND - P7CBI | P7CBI | 2018-07-18 | 14:00 | PC | NA | MARINE UNIT | [25 empty] | 43.7192 | -70.2031
CLAPBOARD ISLAND - P7CBI | P7CBI | 2018-07-18 | 14:00 | SW | NA | FRIENDS OF CASCO BAY, MARINE UNIT | 6.024 | M | 15.68 | 31.49 | 7.94 | 103.6 | 8.5 |  | J 3.45 | [14 empty] | FLOOD TIDE SAMPLING (FOCB) |  | 43.7192 | -70.2031
CLAPBOARD ISLAND - P7CBI | P7CBI | 2018-07-18 | 14:00 | SW | NA | FRIENDS OF CASCO BAY, MARINE UNIT | 7.01 | M | 15.7 | 31.5 | 7.94 | 103.6 | 8.49 |  | J 3.03 | [14 empty] | FLOOD TIDE SAMPLING (FOCB) |  | 43.7192 | -70.2031
CLAPBOARD ISLAND - P7CBI | P7CBI - BOT | 2018-07-18 | 14:00 | SW | L |  | 13.6 | M | [10 empty] | 0.026, 7 RPD |  |  | J 0.151, J 8 RPD | [8 empty] | VALUE ESTIMATED HIGH DUE TO BLANK CONTAMINATION | 43.7192 | -70.2031
CLAPBOARD ISLAND - P7CBI | P7CBI | 2018-07-18 | 14:01 | SW | NA | FRIENDS OF CASCO BAY, MARINE UNIT | 8.018 | M | 15.67 | 31.54 | 7.94 | 103.5 | 8.48 |  | J 3.48 | [14 empty] | FLOOD TIDE SAMPLING (FOCB) |  | 43.7192 | -70.2031
CLAPBOARD ISLAND - P7CBI | P7CBI | 2018-07-18 | 14:02 | SW | NA | FRIENDS OF CASCO BAY, MARINE UNIT | 9.027 | M | 15.33 | 31.55 | 7.93 | 101.9 | 8.41 |  | J 3.43 | [14 empty] | FLOOD TIDE SAMPLING (FOCB) |  | 43.7192 | -70.2031
CLAPBOARD ISLAND - P7CBI | P7CBI | 2018-07-18 | 14:03 | SW | NA | FRIENDS OF CASCO BAY, MARINE UNIT | 10.05 | M | 15.07 | 31.54 | 7.92 | 99.4 | 8.25 |  | J 3.21 | [14 empty] | FLOOD TIDE SAMPLING (FOCB) |  | 43.7192 | -70.2031
CLAPBOARD ISLAND - P7CBI | P7CBI | 2018-07-18 | 14:05 | SW | NA | FRIENDS OF CASCO BAY, MARINE UNIT | 12.063 | M | 14.89 | 31.53 | 7.91 | 98.5 | 8.2 |  | J 3.18 | [14 empty] | FLOOD TIDE SAMPLING (FOCB) |  | 43.7192 | -70.2031
CLAPBOARD ISLAND - P7CBI | P7CBI | 2018-07-18 | 14:05 | SW | NA | MARINE UNIT | 13.268 | M | 14.88 | 31.53 |  | 98.4 | 8.2 |  | J 3.13 | [14 empty] | FLOOD TIDE SAMPLING (FOCB) |  | 43.7192 | -70.2031
CLAPBOARD ISLAND - P7CBI | P7CBI | 2018-07-18 | 14:12 | A | NA | MARINE UNIT | 0.1 | M | [18 empty] | 1763.35 |  |  | FLOOD TIDE SAMPLING |  | 43.7192 | -70.2031
CLAPBOARD ISLAND - P7CBI | P7CBI | 2018-07-18 | 14:12 | A | NA | MARINE UNIT | 0.5 | M | [18 empty] | 1767.5 |  |  | FLOOD TIDE SAMPLING |  | 43.7192 | -70.2031
CLAPBOARD ISLAND - P7CBI | P7CBI | 2018-07-18 | 14:12 | A | NA | MARINE UNIT | 1 | M | [18 empty] | 1761.5 |  |  | FLOOD TIDE SAMPLING |  | 43.7192 | -70.2031
CLAPBOARD ISLAND - P7CBI | P7CBI | 2018-07-18 | 14:12 | PC | NA | MARINE UNIT | 0.1 | M | [20 empty] | 87.149 | FLOOD TIDE SAMPLING |  | 43.7192 | -70.2031
CLAPBOARD ISLAND - P7CBI | P7CBI | 2018-07-18 | 14:12 | PC | NA | MARINE UNIT | 0.5 | M | [20 empty] | 77.8515 | FLOOD TIDE SAMPLING |  | 43.7192 | -70.2031
CLAPBOARD ISLAND - P7CBI | P7CBI | 2018-07-18 | 14:12 | PC | NA | MARINE UNIT | 1 | M | [20 empty] | 44.3875 | FLOOD TIDE SAMPLING |  | 43.7192 | -70.2031
CLAPBOARD ISLAND - P7CBI | P7CBI | 2018-07-18 | 14:12 | SW | NA | MARINE UNIT | 0.1 | M | [19 empty] | 1536.75 |  | FLOOD TIDE SAMPLING |  | 43.7192 | -70.2031
CLAPBOARD ISLAND - P7CBI | P7CBI | 2018-07-18 | 14:12 | SW | NA | MARINE UNIT | 0.5 | M | [19 empty] | 1375.4 |  | FLOOD TIDE SAMPLING |  | 43.7192 | -70.2031
CLAPBOARD ISLAND - P7CBI | P7CBI | 2018-07-18 | 14:12 | SW | NA | MARINE UNIT | 1 | M | [19 empty] | 785.445 |  | FLOOD TIDE SAMPLING |  | 43.7192 | -70.2031
CLAPBOARD ISLAND - P7CBI | P7CBI | 2018-07-18 | 14:13 | A | NA | MARINE UNIT | 2 | M | [18 empty] | 1775.35 |  |  | FLOOD TIDE SAMPLING |  | 43.7192 | -70.2031
CLAPBOARD ISLAND - P7CBI | P7CBI | 2018-07-18 | 14:13 | A | NA | MARINE UNIT | 3 | M | [18 empty] | 1771.1 |  |  | FLOOD TIDE SAMPLING |  | 43.7192 | -70.2031
CLAPBOARD ISLAND - P7CBI | P7CBI | 2018-07-18 | 14:13 | A | NA | MARINE UNIT | 4 | M | [18 empty] | 1763.1 |  |  | FLOOD TIDE SAMPLING |  | 43.7192 | -70.2031
CLAPBOARD ISLAND - P7CBI | P7CBI | 2018-07-18 | 14:13 | A | NA | MARINE UNIT | 5 | M | [18 empty] | 1756.75 |  |  | FLOOD TIDE SAMPLING |  | 43.7192 | -70.2031
CLAPBOARD ISLAND - P7CBI | P7CBI | 2018-07-18 | 14:13 | A | NA | MARINE UNIT | 6 | M | [18 empty] | 1751.4 |  |  | FLOOD TIDE SAMPLING |  | 43.7192 | -70.2031
CLAPBOARD ISLAND - P7CBI | P7CBI | 2018-07-18 | 14:13 | PC | NA | MARINE UNIT | 2 | M | [20 empty] | 48.571 | FLOOD TIDE SAMPLING |  | 43.7192 | -70.2031
CLAPBOARD ISLAND - P7CBI | P7CBI | 2018-07-18 | 14:13 | PC | NA | MARINE UNIT | 3 | M | [20 empty] | 33.3445 | FLOOD TIDE SAMPLING |  | 43.7192 | -70.2031
CLAPBOARD ISLAND - P7CBI | P7CBI | 2018-07-18 | 14:13 | PC | NA | MARINE UNIT | 4 | M | [20 empty] | 23.085 | FLOOD TIDE SAMPLING |  | 43.7192 | -70.2031
CLAPBOARD ISLAND - P7CBI | P7CBI | 2018-07-18 | 14:13 | PC | NA | MARINE UNIT | 5 | M | [20 empty] | 17.497 | FLOOD TIDE SAMPLING |  | 43.7192 | -70.2031
CLAPBOARD ISLAND - P7CBI | P7CBI | 2018-07-18 | 14:13 | PC | NA | MARINE UNIT | 6 | M | [20 empty] | 13.3345 | FLOOD TIDE SAMPLING |  | 43.7192 | -70.2031
CLAPBOARD ISLAND - P7CBI | P7CBI | 2018-07-18 | 14:13 | SW | NA | MARINE UNIT | 2 | M | [19 empty] | 862.23 |  | FLOOD TIDE SAMPLING |  | 43.7192 | -70.2031
CLAPBOARD ISLAND - P7CBI | P7CBI | 2018-07-18 | 14:13 | SW | NA | MARINE UNIT | 3 | M | [19 empty] | 591.03 |  | FLOOD TIDE SAMPLING |  | 43.7192 | -70.2031
CLAPBOARD ISLAND - P7CBI | P7CBI | 2018-07-18 | 14:13 | SW | NA | MARINE UNIT | 4 | M | [19 empty] | 407.29 |  | FLOOD TIDE SAMPLING |  | 43.7192 | -70.2031
CLAPBOARD ISLAND - P7CBI | P7CBI | 2018-07-18 | 14:13 | SW | NA | MARINE UNIT | 5 | M | [19 empty] | 307.54 |  | FLOOD TIDE SAMPLING |  | 43.7192 | -70.2031
CLAPBOARD ISLAND - P7CBI | P7CBI | 2018-07-18 | 14:13 | SW | NA | MARINE UNIT | 6 | M | [19 empty] | 233.605 |  | FLOOD TIDE SAMPLING |  | 43.7192 | -70.2031
CLAPBOARD ISLAND - P7CBI | P7CBI | 2018-07-18 | 14:14 | A | NA | MARINE UNIT | 7 | M | [18 empty] | 1748.1 |  |  | FLOOD TIDE SAMPLING |  | 43.7192 | -70.2031
CLAPBOARD ISLAND - P7CBI | P7CBI | 2018-07-18 | 14:14 | A | NA | MARINE UNIT | 8 | M | [18 empty] | 1745.55 |  |  | FLOOD TIDE SAMPLING |  | 43.7192 | -70.2031
CLAPBOARD ISLAND - P7CBI | P7CBI | 2018-07-18 | 14:14 | A | NA | MARINE UNIT | 9 | M | [18 empty] | 1743.3 |  |  | FLOOD TIDE SAMPLING |  | 43.7192 | -70.2031
CLAPBOARD ISLAND - P7CBI | P7CBI | 2018-07-18 | 14:14 | A | NA | MARINE UNIT | 10 | M | [18 empty] | 1733.65 |  |  | FLOOD TIDE SAMPLING |  | 43.7192 | -70.2031
CLAPBOARD ISLAND - P7CBI | P7CBI | 2018-07-18 | 14:14 | A | NA | MARINE UNIT | 11 | M | [18 empty] | 1730.45 |  |  | FLOOD TIDE SAMPLING |  | 43.7192 | -70.2031
CLAPBOARD ISLAND - P7CBI | P7CBI | 2018-07-18 | 14:14 | A | NA | MARINE UNIT | 12 | M | [18 empty] | 1725.85 |  |  | FLOOD TIDE SAMPLING |  | 43.7192 | -70.2031
CLAPBOARD ISLAND - P7CBI | P7CBI | 2018-07-18 | 14:14 | PC | NA | MARINE UNIT | 7 | M | [20 empty] | 10.3864 | FLOOD TIDE SAMPLING |  | 43.7192 | -70.2031
CLAPBOARD ISLAND - P7CBI | P7CBI | 2018-07-18 | 14:14 | PC | NA | MARINE UNIT | 8 | M | [20 empty] | 8.1292 | FLOOD TIDE SAMPLING |  | 43.7192 | -70.2031
CLAPBOARD ISLAND - P7CBI | P7CBI | 2018-07-18 | 14:14 | PC | NA | MARINE UNIT | 9 | M | [20 empty] | 5.9767 | FLOOD TIDE SAMPLING |  | 43.7192 | -70.2031
CLAPBOARD ISLAND - P7CBI | P7CBI | 2018-07-18 | 14:14 | PC | NA | MARINE UNIT | 10 | M | [20 empty] | 5.221 | FLOOD TIDE SAMPLING |  | 43.7192 | -70.2031
CLAPBOARD ISLAND - P7CBI | P7CBI | 2018-07-18 | 14:14 | PC | NA | MARINE UNIT | 11 | M | [20 empty] | 4.0399 | FLOOD TIDE SAMPLING |  | 43.7192 | -70.2031
CLAPBOARD ISLAND - P7CBI | P7CBI | 2018-07-18 | 14:14 | PC | NA | MARINE UNIT | 12 | M | [20 empty] | 2.8255 | FLOOD TIDE SAMPLING |  | 43.7192 | -70.2031
CLAPBOARD ISLAND - P7CBI | P7CBI | 2018-07-18 | 14:14 | SW | NA | MARINE UNIT | 7 | M | [19 empty] | 181.655 |  | FLOOD TIDE SAMPLING |  | 43.7192 | -70.2031
CLAPBOARD ISLAND - P7CBI | P7CBI | 2018-07-18 | 14:14 | SW | NA | MARINE UNIT | 8 | M | [19 empty] | 141.945 |  | FLOOD TIDE SAMPLING |  | 43.7192 | -70.2031
CLAPBOARD ISLAND - P7CBI | P7CBI | 2018-07-18 | 14:14 | SW | NA | MARINE UNIT | 9 | M | [19 empty] | 104.22 |  | FLOOD TIDE SAMPLING |  | 43.7192 | -70.2031
CLAPBOARD ISLAND - P7CBI | P7CBI | 2018-07-18 | 14:14 | SW | NA | MARINE UNIT | 10 | M | [19 empty] | 90.3565 |  | FLOOD TIDE SAMPLING |  | 43.7192 | -70.2031
CLAPBOARD ISLAND - P7CBI | P7CBI | 2018-07-18 | 14:14 | SW | NA | MARINE UNIT | 11 | M | [19 empty] | 69.7855 |  | FLOOD TIDE SAMPLING |  | 43.7192 | -70.2031
CLAPBOARD ISLAND - P7CBI | P7CBI | 2018-07-18 | 14:14 | SW | NA | MARINE UNIT | 12 | M | [19 empty] | 48.672 |  | FLOOD TIDE SAMPLING |  | 43.7192 | -70.2031
CLAPBOARD ISLAND - P7CBI | P7CBI | 2018-08-08 |  | SW | NA | MARINE UNIT | [19 empty] | 4.79 | [5 empty] | 43.7192 | -70.2031
CLAPBOARD ISLAND - P7CBI | P7CBI - SUR | 2018-08-08 | 10:44 | SW | NA | MARINE UNIT | 0.2 | M | [8 empty] | 1.67 | 0.351 | 0.012 | 0.021 |  | 0.151 | J 0.002 | 0.023 | 2.5 | [5 empty] | VALUE ESTIMATED HIGH DUE TO BLANK CONTAMINATION. SAMPLE OUT OF HOLD TIME. | 43.7192 | -70.2031
CLAPBOARD ISLAND - P7CBI | P7CBI | 2018-08-08 | 10:46 | A | NA | MARINE UNIT | 0.1 | M | [18 empty] | 1560.65 |  |  | EBB TIDE SAMPLING; DEP COLLECTED |  | 43.7192 | -70.2031
CLAPBOARD ISLAND - P7CBI | P7CBI | 2018-08-08 | 10:46 | PC | NA | MARINE UNIT | 0.1 | M | [20 empty] | 84.05 | EBB TIDE SAMPLING; DEP COLLECTED |  | 43.7192 | -70.2031
CLAPBOARD ISLAND - P7CBI | P7CBI | 2018-08-08 | 10:46 | SW | NA | MARINE UNIT | 0.1 | M | [19 empty] | 1313.9 |  | EBB TIDE SAMPLING; DEP COLLECTED |  | 43.7192 | -70.2031
CLAPBOARD ISLAND - P7CBI | P7CBI | 2018-08-08 | 10:47 | A | NA | MARINE UNIT | 0.5 | M | [18 empty] | 1572.35 |  |  | EBB TIDE SAMPLING; DEP COLLECTED |  | 43.7192 | -70.2031
CLAPBOARD ISLAND - P7CBI | P7CBI | 2018-08-08 | 10:47 | A | NA | MARINE UNIT | 1 | M | [18 empty] | 1597.8 |  |  | EBB TIDE SAMPLING; DEP COLLECTED |  | 43.7192 | -70.2031
CLAPBOARD ISLAND - P7CBI | P7CBI | 2018-08-08 | 10:47 | A | NA | MARINE UNIT | 1.5 | M | [18 empty] | 1604.5 |  |  | EBB TIDE SAMPLING; DEP COLLECTED |  | 43.7192 | -70.2031
CLAPBOARD ISLAND - P7CBI | P7CBI | 2018-08-08 | 10:47 | PC | NA | MARINE UNIT | 0.5 | M | [20 empty] | 76.6155 | EBB TIDE SAMPLING; DEP COLLECTED |  | 43.7192 | -70.2031
CLAPBOARD ISLAND - P7CBI | P7CBI | 2018-08-08 | 10:47 | PC | NA | MARINE UNIT | 1 | M | [20 empty] | 62.1485 | EBB TIDE SAMPLING; DEP COLLECTED |  | 43.7192 | -70.2031
CLAPBOARD ISLAND - P7CBI | P7CBI | 2018-08-08 | 10:47 | PC | NA | MARINE UNIT | 1.5 | M | [20 empty] | 52.886 | EBB TIDE SAMPLING; DEP COLLECTED |  | 43.7192 | -70.2031
CLAPBOARD ISLAND - P7CBI | P7CBI | 2018-08-08 | 10:47 | SW | NA | MARINE UNIT | 0.5 | M | [19 empty] | 1200.55 |  | EBB TIDE SAMPLING; DEP COLLECTED |  | 43.7192 | -70.2031
CLAPBOARD ISLAND - P7CBI | P7CBI | 2018-08-08 | 10:47 | SW | NA | MARINE UNIT | 1 | M | [19 empty] | 990.95 |  | EBB TIDE SAMPLING; DEP COLLECTED |  | 43.7192 | -70.2031
CLAPBOARD ISLAND - P7CBI | P7CBI | 2018-08-08 | 10:47 | SW | NA | MARINE UNIT | 1.5 | M | [19 empty] | 847.185 |  | EBB TIDE SAMPLING; DEP COLLECTED |  | 43.7192 | -70.2031
CLAPBOARD ISLAND - P7CBI | P7CBI | 2018-08-08 | 10:48 | A | NA | MARINE UNIT | 2 | M | [18 empty] | 1610.35 |  |  | EBB TIDE SAMPLING; DEP COLLECTED |  | 43.7192 | -70.2031
CLAPBOARD ISLAND - P7CBI | P7CBI | 2018-08-08 | 10:48 | A | NA | MARINE UNIT | 2.5 | M | [18 empty] | 1627.35 |  |  | EBB TIDE SAMPLING; DEP COLLECTED |  | 43.7192 | -70.2031
CLAPBOARD ISLAND - P7CBI | P7CBI | 2018-08-08 | 10:48 | A | NA | MARINE UNIT | 3 | M | [18 empty] | 1636.85 |  |  | EBB TIDE SAMPLING; DEP COLLECTED |  | 43.7192 | -70.2031
CLAPBOARD ISLAND - P7CBI | P7CBI | 2018-08-08 | 10:48 | PC | NA | MARINE UNIT | 2 | M | [20 empty] | 43.111 | EBB TIDE SAMPLING; DEP COLLECTED |  | 43.7192 | -70.2031
CLAPBOARD ISLAND - P7CBI | P7CBI | 2018-08-08 | 10:48 | PC | NA | MARINE UNIT | 2.5 | M | [20 empty] | 36.1765 | EBB TIDE SAMPLING; DEP COLLECTED |  | 43.7192 | -70.2031
CLAPBOARD ISLAND - P7CBI | P7CBI | 2018-08-08 | 10:48 | PC | NA | MARINE UNIT | 3 | M | [20 empty] | 30.956 | EBB TIDE SAMPLING; DEP COLLECTED |  | 43.7192 | -70.2031
CLAPBOARD ISLAND - P7CBI | P7CBI | 2018-08-08 | 10:48 | SW | NA | MARINE UNIT | 2 | M | [19 empty] | 693.28 |  | EBB TIDE SAMPLING; DEP COLLECTED |  | 43.7192 | -70.2031
CLAPBOARD ISLAND - P7CBI | P7CBI | 2018-08-08 | 10:48 | SW | NA | MARINE UNIT | 2.5 | M | [19 empty] | 586.51 |  | EBB TIDE SAMPLING; DEP COLLECTED |  | 43.7192 | -70.2031
CLAPBOARD ISLAND - P7CBI | P7CBI | 2018-08-08 | 10:48 | SW | NA | MARINE UNIT | 3 | M | [19 empty] | 503.73 |  | EBB TIDE SAMPLING; DEP COLLECTED |  | 43.7192 | -70.2031
CLAPBOARD ISLAND - P7CBI | P7CBI | 2018-08-08 | 10:49 | A | NA | MARINE UNIT | 3.5 | M | [18 empty] | 1635.4 |  |  | EBB TIDE SAMPLING; DEP COLLECTED |  | 43.7192 | -70.2031
CLAPBOARD ISLAND - P7CBI | P7CBI | 2018-08-08 | 10:49 | A | NA | MARINE UNIT | 4 | M | [18 empty] | 1635.2 |  |  | EBB TIDE SAMPLING; DEP COLLECTED |  | 43.7192 | -70.2031
CLAPBOARD ISLAND - P7CBI | P7CBI | 2018-08-08 | 10:49 | PC | NA | MARINE UNIT | 3.5 | M | [20 empty] | 25.933 | EBB TIDE SAMPLING; DEP COLLECTED |  | 43.7192 | -70.2031
CLAPBOARD ISLAND - P7CBI | P7CBI | 2018-08-08 | 10:49 | PC | NA | MARINE UNIT | 4 | M | [20 empty] | 21.635 | EBB TIDE SAMPLING; DEP COLLECTED |  | 43.7192 | -70.2031
CLAPBOARD ISLAND - P7CBI | P7CBI | 2018-08-08 | 10:49 | SW | NA | MARINE UNIT | 3.5 | M | [19 empty] | 420.955 |  | EBB TIDE SAMPLING; DEP COLLECTED |  | 43.7192 | -70.2031
CLAPBOARD ISLAND - P7CBI | P7CBI | 2018-08-08 | 10:49 | SW | NA | MARINE UNIT | 4 | M | [19 empty] | 350.795 |  | EBB TIDE SAMPLING; DEP COLLECTED |  | 43.7192 | -70.2031
CLAPBOARD ISLAND - P7CBI | P7CBI | 2018-08-08 | 10:50 | A | NA | MARINE UNIT | 4.5 | M | [18 empty] | 1638.65 |  |  | EBB TIDE SAMPLING; DEP COLLECTED |  | 43.7192 | -70.2031
CLAPBOARD ISLAND - P7CBI | P7CBI | 2018-08-08 | 10:50 | A | NA | MARINE UNIT | 5 | M | [18 empty] | 1631.15 |  |  | EBB TIDE SAMPLING; DEP COLLECTED |  | 43.7192 | -70.2031
CLAPBOARD ISLAND - P7CBI | P7CBI | 2018-08-08 | 10:50 | A | NA | MARINE UNIT | 6 | M | [18 empty] | 1649 |  |  | EBB TIDE SAMPLING; DEP COLLECTED |  | 43.7192 | -70.2031
CLAPBOARD ISLAND - P7CBI | P7CBI | 2018-08-08 | 10:50 | PC | NA | MARINE UNIT | 4.5 | M | [20 empty] | 17.8455 | EBB TIDE SAMPLING; DEP COLLECTED |  | 43.7192 | -70.2031
CLAPBOARD ISLAND - P7CBI | P7CBI | 2018-08-08 | 10:50 | PC | NA | MARINE UNIT | 5 | M | [20 empty] | 14.934 | EBB TIDE SAMPLING; DEP COLLECTED |  | 43.7192 | -70.2031
CLAPBOARD ISLAND - P7CBI | P7CBI | 2018-08-08 | 10:50 | PC | NA | MARINE UNIT | 6 | M | [20 empty] | 10.2899 | EBB TIDE SAMPLING; DEP COLLECTED |  | 43.7192 | -70.2031
CLAPBOARD ISLAND - P7CBI | P7CBI | 2018-08-08 | 10:50 | SW | NA | MARINE UNIT | 4.5 | M | [19 empty] | 289.895 |  | EBB TIDE SAMPLING; DEP COLLECTED |  | 43.7192 | -70.2031
CLAPBOARD ISLAND - P7CBI | P7CBI | 2018-08-08 | 10:50 | SW | NA | MARINE UNIT | 5 | M | [19 empty] | 241.56 |  | EBB TIDE SAMPLING; DEP COLLECTED |  | 43.7192 | -70.2031
CLAPBOARD ISLAND - P7CBI | P7CBI | 2018-08-08 | 10:50 | SW | NA | MARINE UNIT | 6 | M | [19 empty] | 168.325 |  | EBB TIDE SAMPLING; DEP COLLECTED |  | 43.7192 | -70.2031
CLAPBOARD ISLAND - P7CBI | P7CBI | 2018-08-08 | 10:51 | A | NA | MARINE UNIT | 7 | M | [18 empty] | 1665.7 |  |  | EBB TIDE SAMPLING; DEP COLLECTED |  | 43.7192 | -70.2031
CLAPBOARD ISLAND - P7CBI | P7CBI | 2018-08-08 | 10:51 | A | NA | MARINE UNIT | 8 | M | [18 empty] | 1682.45 |  |  | EBB TIDE SAMPLING; DEP COLLECTED |  | 43.7192 | -70.2031
CLAPBOARD ISLAND - P7CBI | P7CBI | 2018-08-08 | 10:51 | A | NA | MARINE UNIT | 9 | M | [18 empty] | 1697.75 |  |  | EBB TIDE SAMPLING; DEP COLLECTED |  | 43.7192 | -70.2031
CLAPBOARD ISLAND - P7CBI | P7CBI | 2018-08-08 | 10:51 | PC | NA | MARINE UNIT | 7 | M | [20 empty] | 6.8745 | EBB TIDE SAMPLING; DEP COLLECTED |  | 43.7192 | -70.2031
CLAPBOARD ISLAND - P7CBI | P7CBI | 2018-08-08 | 10:51 | PC | NA | MARINE UNIT | 8 | M | [20 empty] | 4.5089 | EBB TIDE SAMPLING; DEP COLLECTED |  | 43.7192 | -70.2031
CLAPBOARD ISLAND - P7CBI | P7CBI | 2018-08-08 | 10:51 | PC | NA | MARINE UNIT | 9 | M | [20 empty] | 3.0282 | EBB TIDE SAMPLING; DEP COLLECTED |  | 43.7192 | -70.2031
CLAPBOARD ISLAND - P7CBI | P7CBI | 2018-08-08 | 10:51 | SW | NA | MARINE UNIT | 7 | M | [19 empty] | 113.82 |  | EBB TIDE SAMPLING; DEP COLLECTED |  | 43.7192 | -70.2031
CLAPBOARD ISLAND - P7CBI | P7CBI | 2018-08-08 | 10:51 | SW | NA | MARINE UNIT | 8 | M | [19 empty] | 75.46 |  | EBB TIDE SAMPLING; DEP COLLECTED |  | 43.7192 | -70.2031
CLAPBOARD ISLAND - P7CBI | P7CBI | 2018-08-08 | 10:51 | SW | NA | MARINE UNIT | 9 | M | [19 empty] | 51.0665 |  | EBB TIDE SAMPLING; DEP COLLECTED |  | 43.7192 | -70.2031
CLAPBOARD ISLAND - P7CBI | P7CBI | 2018-08-08 | 10:52 | A | NA | MARINE UNIT | 10 | M | [18 empty] | 1710.95 |  |  | EBB TIDE SAMPLING; DEP COLLECTED |  | 43.7192 | -70.2031
CLAPBOARD ISLAND - P7CBI | P7CBI | 2018-08-08 | 10:52 | A | NA | MARINE UNIT | 11 | M | [18 empty] | 1722 |  |  | EBB TIDE SAMPLING; DEP COLLECTED |  | 43.7192 | -70.2031
CLAPBOARD ISLAND - P7CBI | P7CBI | 2018-08-08 | 10:52 | PC | NA | MARINE UNIT | 10 | M | [20 empty] | 1.9064 | EBB TIDE SAMPLING; DEP COLLECTED |  | 43.7192 | -70.2031
CLAPBOARD ISLAND - P7CBI | P7CBI | 2018-08-08 | 10:52 | PC | NA | MARINE UNIT | 11 | M | [20 empty] | 1.2555 | EBB TIDE SAMPLING; DEP COLLECTED |  | 43.7192 | -70.2031
CLAPBOARD ISLAND - P7CBI | P7CBI | 2018-08-08 | 10:52 | SW | NA | MARINE UNIT | 10 | M | [19 empty] | 32.3735 |  | EBB TIDE SAMPLING; DEP COLLECTED |  | 43.7192 | -70.2031
CLAPBOARD ISLAND - P7CBI | P7CBI | 2018-08-08 | 10:52 | SW | NA | MARINE UNIT | 11 | M | [19 empty] | 21.486 |  | EBB TIDE SAMPLING; DEP COLLECTED |  | 43.7192 | -70.2031
CLAPBOARD ISLAND - P7CBI | P7CBI - BOT | 2018-08-08 | 10:55 | SW | NA | MARINE UNIT | 12.5 | M | [10 empty] | 0.021 | 0.036 |  | 0.169 | J 0.015 | 0.04 | [6 empty] | VALUE ESTIMATED HIGH DUE TO BLANK CONTAMINATION. SAMPLE OUT OF HOLD TIME. | 43.7192 | -70.2031
CLAPBOARD ISLAND - P7CBI | P7CBI | 2018-08-08 | 11:04 | SW | NA | MARINE UNIT | 0.302 | M | 22.68 | 30.64 | 8.1 | 117.5 | 8.49 | 0.001 | J 0.9 | [14 empty] | EBB TIDE SAMPLING (DEP) |  | 43.7192 | -70.2031
CLAPBOARD ISLAND - P7CBI | P7CBI | 2018-08-08 | 11:05 | SW | NA | MARINE UNIT | 0.521 | M | 22.28 | 30.72 | 8.09 | 117.6 | 8.56 | 0.001 | J 1.1 | [14 empty] | EBB TIDE SAMPLING (DEP) |  | 43.7192 | -70.2031
CLAPBOARD ISLAND - P7CBI | P7CBI | 2018-08-08 | 11:06 | SW | NA | MARINE UNIT | 1.028 | M | 22 | 30.95 | 8.09 | 117.4 | 8.58 | 0.001 | J 1.4 | [14 empty] | EBB TIDE SAMPLING (DEP) |  | 43.7192 | -70.2031
CLAPBOARD ISLAND - P7CBI | P7CBI | 2018-08-08 | 11:08 | SW | NA | MARINE UNIT | 1.918 | M | 20.65 | 31.08 | 8.09 | 116.8 | 8.73 | 0.001 | J 1.6 | [14 empty] | EBB TIDE SAMPLING (DEP) |  | 43.7192 | -70.2031
CLAPBOARD ISLAND - P7CBI | P7CBI | 2018-08-08 | 11:09 | SW | NA | MARINE UNIT | 3.067 | M | 19.4 | 31.09 | 8.06 | 114.6 | 8.77 | 0.001 | J 2.1 | [14 empty] | EBB TIDE SAMPLING (DEP) |  | 43.7192 | -70.2031
CLAPBOARD ISLAND - P7CBI | P7CBI | 2018-08-08 | 11:10 | SW | NA | MARINE UNIT | 4.032 | M | 17.98 | 31.19 | 8.04 | 110.8 | 8.71 | 0.001 | J 3.8 | [14 empty] | EBB TIDE SAMPLING (DEP) |  | 43.7192 | -70.2031
CLAPBOARD ISLAND - P7CBI | P7CBI | 2018-08-08 | 11:11 | SW | NA | MARINE UNIT | 4.961 | M | 17.89 | 31.21 | 8.04 | 111.3 | 8.76 | 0.001 | J 4 | [14 empty] | EBB TIDE SAMPLING (DEP) |  | 43.7192 | -70.2031
CLAPBOARD ISLAND - P7CBI | P7CBI | 2018-08-08 | 11:13 | SW | NA | MARINE UNIT | 6.101 | M | 16.96 | 31.32 | 8.01 | 107.6 | 8.61 | 0.001 | J 6.1 | [14 empty] | EBB TIDE SAMPLING (DEP) |  | 43.7192 | -70.2031
CLAPBOARD ISLAND - P7CBI | P7CBI | 2018-08-08 | 11:14 | SW | NA | MARINE UNIT | 6.96 | M | 15.86 | 31.44 | 7.95 | 98.1 | 8.01 | 0.001 | J 6.9 | [14 empty] | EBB TIDE SAMPLING (DEP) |  | 43.7192 | -70.2031
CLAPBOARD ISLAND - P7CBI | P7CBI | 2018-08-08 | 11:15 | SW | NA | MARINE UNIT | 8.104 | M | 15.62 | 31.48 | 7.96 | 95.7 | 7.86 | 0.001 | J 6.2 | [14 empty] | EBB TIDE SAMPLING (DEP) |  | 43.7192 | -70.2031
CLAPBOARD ISLAND - P7CBI | P7CBI | 2018-08-08 | 11:16 | SW | NA | MARINE UNIT | 9.032 | M | 15.27 | 31.53 | 7.95 | 94.7 | 7.83 | 0.001 | J 5.6 | [14 empty] | EBB TIDE SAMPLING (DEP) |  | 43.7192 | -70.2031
CLAPBOARD ISLAND - P7CBI | P7CBI | 2018-08-08 | 11:18 | SW | NA | MARINE UNIT | 10.048 | M | 15.1 | 31.55 | 7.96 | 94.4 | 7.83 | 0.001 | J 5.2 | [14 empty] | EBB TIDE SAMPLING (DEP) |  | 43.7192 | -70.2031
CLAPBOARD ISLAND - P7CBI | P7CBI | 2018-08-08 | 14:00 | PC | NA | MARINE UNIT | [25 empty] | 43.7192 | -70.2031
CLAPBOARD ISLAND - P7CBI | P7CBI | 2018-08-30 |  | SW | NA | MARINE UNIT | [19 empty] | 2.88 | [5 empty] | 43.7192 | -70.2031
CLAPBOARD ISLAND - P7CBI | P7CBI | 2018-08-30 | 12:45 | PC | NA | FRIENDS OF CASCO BAY, MARINE UNIT | [23 empty] | DRIFTING AND WAVES DURING SECCHI REPLICATE 2 |  | 43.7192 | -70.2031
CLAPBOARD ISLAND - P7CBI | P7CBI | 2018-08-30 | 12:45 | SW | NA | MARINE UNIT | 0.114 | M | 20.1 | 31.24 | 8.11 | 114.6 | 8.65 |  | J 5.59 | [14 empty] | FLOOD TIDE SAMPLING (FOCB) |  | 43.7192 | -70.2031
CLAPBOARD ISLAND - P7CBI | P7CBI | 2018-08-30 | 12:45 | SW | NA | FRIENDS OF CASCO BAY, MARINE UNIT | 1.045 | M | 20.13 | 31.24 | 8.11 | 116 | 8.75 |  | J 6.56 | [14 empty] | FLOOD TIDE SAMPLING (FOCB) |  | 43.7192 | -70.2031
CLAPBOARD ISLAND - P7CBI | P7CBI | 2018-08-30 | 12:45 | SW | NA | FRIENDS OF CASCO BAY, MARINE UNIT | 2.017 | M | 20.03 | 31.25 | 8.11 | 117.2 | 8.86 |  | J 7.25 | [14 empty] | FLOOD TIDE SAMPLING (FOCB) |  | 43.7192 | -70.2031
CLAPBOARD ISLAND - P7CBI | P7CBI | 2018-08-30 | 12:47 | SW | NA | FRIENDS OF CASCO BAY, MARINE UNIT | 3.005 | M | 19.57 | 31.26 | 8.12 | 118 | 8.99 |  | J 8.74 | [14 empty] | FLOOD TIDE SAMPLING (FOCB) |  | 43.7192 | -70.2031
CLAPBOARD ISLAND - P7CBI | P7CBI | 2018-08-30 | 12:47 | SW | NA | FRIENDS OF CASCO BAY, MARINE UNIT | 4.035 | M | 18.86 | 31.3 | 8.09 | 115.3 | 8.9 |  | J 9.01 | [14 empty] | FLOOD TIDE SAMPLING (FOCB) |  | 43.7192 | -70.2031
CLAPBOARD ISLAND - P7CBI | P7CBI | 2018-08-30 | 12:48 | SW | NA | FRIENDS OF CASCO BAY, MARINE UNIT | 5.02 | M | 17.77 | 31.37 | 8.04 | 109.7 | 8.65 |  | J 9.31 | [14 empty] | FLOOD TIDE SAMPLING (FOCB) |  | 43.7192 | -70.2031
CLAPBOARD ISLAND - P7CBI | P7CBI | 2018-08-30 | 12:49 | SW | NA | FRIENDS OF CASCO BAY, MARINE UNIT | 6.011 | M | 17.58 | 31.39 | 8.04 | 105.3 | 8.33 |  | J 10.24 | [14 empty] | FLOOD TIDE SAMPLING (FOCB) |  | 43.7192 | -70.2031
CLAPBOARD ISLAND - P7CBI | P7CBI | 2018-08-30 | 12:49 | SW | NA | FRIENDS OF CASCO BAY, MARINE UNIT | 7.002 | M | 16.97 | 31.47 | 8.01 | 102.4 | 8.19 |  | J 8.74 | [14 empty] | FLOOD TIDE SAMPLING (FOCB) |  | 43.7192 | -70.2031
CLAPBOARD ISLAND - P7CBI | P7CBI | 2018-08-30 | 12:49 | SW | NA | FRIENDS OF CASCO BAY, MARINE UNIT | 8.022 | M | 16.58 | 31.5 | 7.99 | 99.6 | 8.02 |  | J 8.3 | [14 empty] | FLOOD TIDE SAMPLING (FOCB) |  | 43.7192 | -70.2031
CLAPBOARD ISLAND - P7CBI | P7CBI | 2018-08-30 | 12:50 | SW | NA | FRIENDS OF CASCO BAY, MARINE UNIT | 9.009 | M | 16.53 | 31.51 | 7.99 | 96.9 | 7.82 |  | J 7.33 | [14 empty] | FLOOD TIDE SAMPLING (FOCB) |  | 43.7192 | -70.2031
CLAPBOARD ISLAND - P7CBI | P7CBI | 2018-08-30 | 12:51 | SW | NA | FRIENDS OF CASCO BAY, MARINE UNIT | 10.018 | M | 16.29 | 31.54 | 7.98 | 94.6 | 7.66 |  | J 7.32 | [14 empty] | FLOOD TIDE SAMPLING (FOCB) |  | 43.7192 | -70.2031
CLAPBOARD ISLAND - P7CBI | P7CBI | 2018-08-30 | 12:51 | SW | NA | FRIENDS OF CASCO BAY, MARINE UNIT | 11.015 | M | 16.19 | 31.55 | 7.97 | 92.6 | 7.51 |  | J 6.4 | [14 empty] | FLOOD TIDE SAMPLING (FOCB) |  | 43.7192 | -70.2031
CLAPBOARD ISLAND - P7CBI | P7CBI | 2018-08-30 | 12:52 | SW | NA | FRIENDS OF CASCO BAY, MARINE UNIT | 12.072 | M | 16.1 | 31.56 | 7.97 | 91.9 | 7.47 |  | J 6.04 | [14 empty] | FLOOD TIDE SAMPLING (FOCB) |  | 43.7192 | -70.2031
CLAPBOARD ISLAND - P7CBI | P7CBI | 2018-08-30 | 12:52 | SW | NA | FRIENDS OF CASCO BAY, MARINE UNIT | 12.994 | M | 16.09 | 31.57 | 7.97 | 91.7 | 7.46 |  | J 6.33 | [14 empty] | FLOOD TIDE SAMPLING (FOCB) |  | 43.7192 | -70.2031
CLAPBOARD ISLAND - P7CBI | P7CBI | 2018-08-30 | 12:52 | SW | NA | MARINE UNIT | 14.004 | M | 16.01 | 31.58 | 7.97 | 91.2 | 7.42 |  | J 6.24 | [14 empty] | FLOOD TIDE SAMPLING (FOCB) |  | 43.7192 | -70.2031
CLAPBOARD ISLAND - P7CBI | P7CBI | 2018-08-30 | 13:00 | A | NA | MARINE UNIT | 0.1 | M | [18 empty] | 705.1 |  |  | FLOOD TIDE SAMPLING; FOCB COLLECTED |  | 43.7192 | -70.2031
CLAPBOARD ISLAND - P7CBI | P7CBI | 2018-08-30 | 13:00 | PC | NA | MARINE UNIT | 0.1 | M | [20 empty] | 70.587 | FLOOD TIDE SAMPLING; FOCB COLLECTED |  | 43.7192 | -70.2031
CLAPBOARD ISLAND - P7CBI | P7CBI | 2018-08-30 | 13:00 | SW | NA | MARINE UNIT | 0.1 | M | [19 empty] | 497.005 |  | FLOOD TIDE SAMPLING; FOCB COLLECTED |  | 43.7192 | -70.2031
CLAPBOARD ISLAND - P7CBI | P7CBI | 2018-08-30 | 13:01 | A | NA | MARINE UNIT | 0.5 | M | [18 empty] | 711.14 |  |  | FLOOD TIDE SAMPLING; FOCB COLLECTED |  | 43.7192 | -70.2031
CLAPBOARD ISLAND - P7CBI | P7CBI | 2018-08-30 | 13:01 | PC | NA | MARINE UNIT | 0.5 | M | [20 empty] | 57.263 | FLOOD TIDE SAMPLING; FOCB COLLECTED |  | 43.7192 | -70.2031
CLAPBOARD ISLAND - P7CBI | P7CBI | 2018-08-30 | 13:01 | SW | NA | MARINE UNIT | 0.5 | M | [19 empty] | 406.75 |  | FLOOD TIDE SAMPLING; FOCB COLLECTED |  | 43.7192 | -70.2031
CLAPBOARD ISLAND - P7CBI | P7CBI | 2018-08-30 | 13:02 | A | NA | MARINE UNIT | 1 | M | [18 empty] | 713.97 |  |  | FLOOD TIDE SAMPLING; FOCB COLLECTED |  | 43.7192 | -70.2031
CLAPBOARD ISLAND - P7CBI | P7CBI | 2018-08-30 | 13:02 | A | NA | MARINE UNIT | 2 | M | [18 empty] | 716.17 |  |  | FLOOD TIDE SAMPLING; FOCB COLLECTED |  | 43.7192 | -70.2031
CLAPBOARD ISLAND - P7CBI | P7CBI | 2018-08-30 | 13:02 | PC | NA | MARINE UNIT | 1 | M | [20 empty] | 41.378 | FLOOD TIDE SAMPLING; FOCB COLLECTED |  | 43.7192 | -70.2031
CLAPBOARD ISLAND - P7CBI | P7CBI | 2018-08-30 | 13:02 | PC | NA | MARINE UNIT | 2 | M | [20 empty] | 29.532 | FLOOD TIDE SAMPLING; FOCB COLLECTED |  | 43.7192 | -70.2031
CLAPBOARD ISLAND - P7CBI | P7CBI | 2018-08-30 | 13:02 | SW | NA | MARINE UNIT | 1 | M | [19 empty] | 295.255 |  | FLOOD TIDE SAMPLING; FOCB COLLECTED |  | 43.7192 | -70.2031
CLAPBOARD ISLAND - P7CBI | P7CBI | 2018-08-30 | 13:02 | SW | NA | MARINE UNIT | 2 | M | [19 empty] | 211.43 |  | FLOOD TIDE SAMPLING; FOCB COLLECTED |  | 43.7192 | -70.2031
CLAPBOARD ISLAND - P7CBI | P7CBI | 2018-08-30 | 13:03 | A | NA | MARINE UNIT | 3 | M | [18 empty] | 714.465 |  |  | FLOOD TIDE SAMPLING; FOCB COLLECTED |  | 43.7192 | -70.2031
CLAPBOARD ISLAND - P7CBI | P7CBI | 2018-08-30 | 13:03 | A | NA | MARINE UNIT | 4 | M | [18 empty] | 711.055 |  |  | FLOOD TIDE SAMPLING; FOCB COLLECTED |  | 43.7192 | -70.2031
CLAPBOARD ISLAND - P7CBI | P7CBI | 2018-08-30 | 13:03 | A | NA | MARINE UNIT | 5 | M | [18 empty] | 703.08 |  |  | FLOOD TIDE SAMPLING; FOCB COLLECTED |  | 43.7192 | -70.2031
CLAPBOARD ISLAND - P7CBI | P7CBI | 2018-08-30 | 13:03 | PC | NA | MARINE UNIT | 3 | M | [20 empty] | 22.051 | FLOOD TIDE SAMPLING; FOCB COLLECTED |  | 43.7192 | -70.2031
CLAPBOARD ISLAND - P7CBI | P7CBI | 2018-08-30 | 13:03 | PC | NA | MARINE UNIT | 4 | M | [20 empty] | 16.3665 | FLOOD TIDE SAMPLING; FOCB COLLECTED |  | 43.7192 | -70.2031
CLAPBOARD ISLAND - P7CBI | P7CBI | 2018-08-30 | 13:03 | PC | NA | MARINE UNIT | 5 | M | [20 empty] | 11.7455 | FLOOD TIDE SAMPLING; FOCB COLLECTED |  | 43.7192 | -70.2031
CLAPBOARD ISLAND - P7CBI | P7CBI | 2018-08-30 | 13:03 | SW | NA | MARINE UNIT | 3 | M | [19 empty] | 157.515 |  | FLOOD TIDE SAMPLING; FOCB COLLECTED |  | 43.7192 | -70.2031
CLAPBOARD ISLAND - P7CBI | P7CBI | 2018-08-30 | 13:03 | SW | NA | MARINE UNIT | 4 | M | [19 empty] | 116.27 |  | FLOOD TIDE SAMPLING; FOCB COLLECTED |  | 43.7192 | -70.2031
CLAPBOARD ISLAND - P7CBI | P7CBI | 2018-08-30 | 13:03 | SW | NA | MARINE UNIT | 5 | M | [19 empty] | 82.5795 |  | FLOOD TIDE SAMPLING; FOCB COLLECTED |  | 43.7192 | -70.2031
CLAPBOARD ISLAND - P7CBI | P7CBI | 2018-08-30 | 13:04 | A | NA | MARINE UNIT | 6 | M | [18 empty] | 694.24 |  |  | FLOOD TIDE SAMPLING; FOCB COLLECTED |  | 43.7192 | -70.2031
CLAPBOARD ISLAND - P7CBI | P7CBI | 2018-08-30 | 13:04 | A | NA | MARINE UNIT | 7 | M | [18 empty] | 689.7 |  |  | FLOOD TIDE SAMPLING; FOCB COLLECTED |  | 43.7192 | -70.2031
CLAPBOARD ISLAND - P7CBI | P7CBI | 2018-08-30 | 13:04 | PC | NA | MARINE UNIT | 6 | M | [20 empty] | 7.877 | FLOOD TIDE SAMPLING; FOCB COLLECTED |  | 43.7192 | -70.2031
CLAPBOARD ISLAND - P7CBI | P7CBI | 2018-08-30 | 13:04 | PC | NA | MARINE UNIT | 7 | M | [20 empty] | 5.4949 | FLOOD TIDE SAMPLING; FOCB COLLECTED |  | 43.7192 | -70.2031
CLAPBOARD ISLAND - P7CBI | P7CBI | 2018-08-30 | 13:04 | SW | NA | MARINE UNIT | 6 | M | [19 empty] | 54.474 |  | FLOOD TIDE SAMPLING; FOCB COLLECTED |  | 43.7192 | -70.2031
CLAPBOARD ISLAND - P7CBI | P7CBI | 2018-08-30 | 13:04 | SW | NA | MARINE UNIT | 7 | M | [19 empty] | 37.703 |  | FLOOD TIDE SAMPLING; FOCB COLLECTED |  | 43.7192 | -70.2031
CLAPBOARD ISLAND - P7CBI | P7CBI | 2018-08-30 | 13:05 | A | NA | MARINE UNIT | 8 | M | [18 empty] | 689.015 |  |  | FLOOD TIDE SAMPLING; FOCB COLLECTED |  | 43.7192 | -70.2031
CLAPBOARD ISLAND - P7CBI | P7CBI | 2018-08-30 | 13:05 | A | NA | MARINE UNIT | 9 | M | [18 empty] | 682.095 |  |  | FLOOD TIDE SAMPLING; FOCB COLLECTED |  | 43.7192 | -70.2031
CLAPBOARD ISLAND - P7CBI | P7CBI | 2018-08-30 | 13:05 | PC | NA | MARINE UNIT | 8 | M | [20 empty] | 3.5911 | FLOOD TIDE SAMPLING; FOCB COLLECTED |  | 43.7192 | -70.2031
CLAPBOARD ISLAND - P7CBI | P7CBI | 2018-08-30 | 13:05 | PC | NA | MARINE UNIT | 9 | M | [20 empty] | 2.7502 | FLOOD TIDE SAMPLING; FOCB COLLECTED |  | 43.7192 | -70.2031
CLAPBOARD ISLAND - P7CBI | P7CBI | 2018-08-30 | 13:05 | SW | NA | MARINE UNIT | 8 | M | [19 empty] | 24.4895 |  | FLOOD TIDE SAMPLING; FOCB COLLECTED |  | 43.7192 | -70.2031
CLAPBOARD ISLAND - P7CBI | P7CBI | 2018-08-30 | 13:05 | SW | NA | MARINE UNIT | 9 | M | [19 empty] | 18.601 |  | FLOOD TIDE SAMPLING; FOCB COLLECTED |  | 43.7192 | -70.2031
CLAPBOARD ISLAND - P7CBI | P7CBI | 2018-08-30 | 13:06 | A | NA | MARINE UNIT | 10 | M | [18 empty] | 687.025 |  |  | FLOOD TIDE SAMPLING; FOCB COLLECTED |  | 43.7192 | -70.2031
CLAPBOARD ISLAND - P7CBI | P7CBI | 2018-08-30 | 13:06 | PC | NA | MARINE UNIT | 10 | M | [20 empty] | 1.8514 | FLOOD TIDE SAMPLING; FOCB COLLECTED |  | 43.7192 | -70.2031
CLAPBOARD ISLAND - P7CBI | P7CBI | 2018-08-30 | 13:06 | SW | NA | MARINE UNIT | 10 | M | [19 empty] | 12.9187 |  | FLOOD TIDE SAMPLING; FOCB COLLECTED |  | 43.7192 | -70.2031
CLAPBOARD ISLAND - P7CBI | P7CBI | 2018-09-20 |  | SW | NA | MARINE UNIT | [19 empty] | 2.45 | [5 empty] | 43.7192 | -70.2031
CLAPBOARD ISLAND - P7CBI | P7CBI | 2018-09-20 | 14:00 | PC | NA | MARINE UNIT | [25 empty] | 43.7192 | -70.2031
CLAPBOARD ISLAND - P7CBI | P7CBI | 2018-09-20 | 14:03 | SW | NA | MARINE UNIT | 0.263 | M | 17.87 | 31.31 | 8.05 | 108.5 | 8.54 |  | J 8.84 | [14 empty] | EBB TIDE SAMPLING (FOCB) |  | 43.7192 | -70.2031
CLAPBOARD ISLAND - P7CBI | P7CBI | 2018-09-20 | 14:03 | SW | NA | FRIENDS OF CASCO BAY, MARINE UNIT | 1.037 | M | 17.88 | 31.31 | 8.05 | 109.3 | 8.59 |  | J 8.23 | [14 empty] | EBB TIDE SAMPLING (FOCB) |  | 43.7192 | -70.2031
CLAPBOARD ISLAND - P7CBI | P7CBI | 2018-09-20 | 14:04 | SW | NA | FRIENDS OF CASCO BAY, MARINE UNIT | 2.008 | M | 17.81 | 31.3 | 8.05 | 109.4 | 8.62 |  | J 9.01 | [14 empty] | EBB TIDE SAMPLING (FOCB) |  | 43.7192 | -70.2031
CLAPBOARD ISLAND - P7CBI | P7CBI | 2018-09-20 | 14:04 | SW | NA | FRIENDS OF CASCO BAY, MARINE UNIT | 3.016 | M | 17.62 | 31.31 | 8.03 | 108.1 | 8.54 |  | J 8.27 | [14 empty] | EBB TIDE SAMPLING (FOCB) |  | 43.7192 | -70.2031
CLAPBOARD ISLAND - P7CBI | P7CBI | 2018-09-20 | 14:04 | SW | NA | FRIENDS OF CASCO BAY, MARINE UNIT | 4.018 | M | 17.6 | 31.31 | 8.03 | 106.7 | 8.44 |  | J 7.89 | [14 empty] | EBB TIDE SAMPLING (FOCB) |  | 43.7192 | -70.2031
CLAPBOARD ISLAND - P7CBI | P7CBI | 2018-09-20 | 14:05 | SW | NA | FRIENDS OF CASCO BAY, MARINE UNIT | 5.067 | M | 17.41 | 31.33 | 8.02 | 105.7 | 8.39 |  | J 8.18 | [14 empty] | EBB TIDE SAMPLING (FOCB) |  | 43.7192 | -70.2031
CLAPBOARD ISLAND - P7CBI | P7CBI | 2018-09-20 | 14:05 | SW | NA | FRIENDS OF CASCO BAY, MARINE UNIT | 6.008 | M | 17.26 | 31.37 | 8.02 | 105.4 | 8.38 |  | J 8.47 | [14 empty] | EBB TIDE SAMPLING (FOCB) |  | 43.7192 | -70.2031
CLAPBOARD ISLAND - P7CBI | P7CBI | 2018-09-20 | 14:05 | SW | NA | FRIENDS OF CASCO BAY, MARINE UNIT | 7.023 | M | 16.76 | 31.47 | 7.98 | 101.6 | 8.16 |  | J 7.14 | [14 empty] | EBB TIDE SAMPLING (FOCB) |  | 43.7192 | -70.2031
CLAPBOARD ISLAND - P7CBI | P7CBI | 2018-09-20 | 14:06 | SW | NA | FRIENDS OF CASCO BAY, MARINE UNIT | 8.021 | M | 16.59 | 31.5 | 7.97 | 99.8 | 8.04 |  | J 5.62 | [14 empty] | EBB TIDE SAMPLING (FOCB) |  | 43.7192 | -70.2031
CLAPBOARD ISLAND - P7CBI | P7CBI | 2018-09-20 | 14:06 | SW | NA | FRIENDS OF CASCO BAY, MARINE UNIT | 9.042 | M | 16.52 | 31.52 | 7.96 | 97.8 | 7.88 |  | J 4.59 | [14 empty] | EBB TIDE SAMPLING (FOCB) |  | 43.7192 | -70.2031
CLAPBOARD ISLAND - P7CBI | P7CBI | 2018-09-20 | 14:06 | SW | NA | FRIENDS OF CASCO BAY, MARINE UNIT | 10.016 | M | 16.44 | 31.53 | 7.94 | 96.2 | 7.77 |  | J 3.74 | [14 empty] | EBB TIDE SAMPLING (FOCB) |  | 43.7192 | -70.2031
CLAPBOARD ISLAND - P7CBI | P7CBI | 2018-09-20 | 14:07 | SW | NA | FRIENDS OF CASCO BAY, MARINE UNIT | 11.018 | M | 15.95 | 31.66 | 7.91 | 90.5 | 7.38 |  | J 2.54 | [14 empty] | EBB TIDE SAMPLING (FOCB) |  | 43.7192 | -70.2031
CLAPBOARD ISLAND - P7CBI | P7CBI | 2018-09-20 | 14:08 | SW | NA | MARINE UNIT | 11.507 | M | 15.91 | 31.67 | 7.91 | 87.3 | 7.12 |  | J 2.21 | [14 empty] | EBB TIDE SAMPLING (FOCB) |  | 43.7192 | -70.2031
CLAPBOARD ISLAND - P7CBI | P7CBI | 2018-09-20 | 14:10 | A | NA | MARINE UNIT | 0.1 | M | [18 empty] | 607.88 |  |  | EBB TIDE SAMPLING; FOCB COLLECTED |  | 43.7192 | -70.2031
CLAPBOARD ISLAND - P7CBI | P7CBI | 2018-09-20 | 14:10 | A | NA | MARINE UNIT | 0.5 | M | [18 empty] | 606.825 |  |  | EBB TIDE SAMPLING; FOCB COLLECTED |  | 43.7192 | -70.2031
CLAPBOARD ISLAND - P7CBI | P7CBI | 2018-09-20 | 14:10 | A | NA | MARINE UNIT | 1 | M | [18 empty] | 605.55 |  |  | EBB TIDE SAMPLING; FOCB COLLECTED |  | 43.7192 | -70.2031
CLAPBOARD ISLAND - P7CBI | P7CBI | 2018-09-20 | 14:10 | PC | NA | MARINE UNIT | 0.1 | M | [20 empty] | 71.349 | EBB TIDE SAMPLING; FOCB COLLECTED |  | 43.7192 | -70.2031
CLAPBOARD ISLAND - P7CBI | P7CBI | 2018-09-20 | 14:10 | PC | NA | MARINE UNIT | 0.5 | M | [20 empty] | 64.55 | EBB TIDE SAMPLING; FOCB COLLECTED |  | 43.7192 | -70.2031
CLAPBOARD ISLAND - P7CBI | P7CBI | 2018-09-20 | 14:10 | PC | NA | MARINE UNIT | 1 | M | [20 empty] | 46.956 | EBB TIDE SAMPLING; FOCB COLLECTED |  | 43.7192 | -70.2031
CLAPBOARD ISLAND - P7CBI | P7CBI | 2018-09-20 | 14:10 | SW | NA | MARINE UNIT | 0.1 | M | [19 empty] | 433.405 |  | EBB TIDE SAMPLING; FOCB COLLECTED |  | 43.7192 | -70.2031
CLAPBOARD ISLAND - P7CBI | P7CBI | 2018-09-20 | 14:10 | SW | NA | MARINE UNIT | 0.5 | M | [19 empty] | 391.615 |  | EBB TIDE SAMPLING; FOCB COLLECTED |  | 43.7192 | -70.2031
CLAPBOARD ISLAND - P7CBI | P7CBI | 2018-09-20 | 14:10 | SW | NA | MARINE UNIT | 1 | M | [19 empty] | 284.55 |  | EBB TIDE SAMPLING; FOCB COLLECTED |  | 43.7192 | -70.2031
CLAPBOARD ISLAND - P7CBI | P7CBI | 2018-09-20 | 14:11 | A | NA | MARINE UNIT | 2 | M | [18 empty] | 606.925 |  |  | EBB TIDE SAMPLING; FOCB COLLECTED |  | 43.7192 | -70.2031
CLAPBOARD ISLAND - P7CBI | P7CBI | 2018-09-20 | 14:11 | A | NA | MARINE UNIT | 3 | M | [18 empty] | 618.225 |  |  | EBB TIDE SAMPLING; FOCB COLLECTED |  | 43.7192 | -70.2031
CLAPBOARD ISLAND - P7CBI | P7CBI | 2018-09-20 | 14:11 | A | NA | MARINE UNIT | 4 | M | [18 empty] | 612.83 |  |  | EBB TIDE SAMPLING; FOCB COLLECTED |  | 43.7192 | -70.2031
CLAPBOARD ISLAND - P7CBI | P7CBI | 2018-09-20 | 14:11 | PC | NA | MARINE UNIT | 2 | M | [20 empty] | 30.173 | EBB TIDE SAMPLING; FOCB COLLECTED |  | 43.7192 | -70.2031
CLAPBOARD ISLAND - P7CBI | P7CBI | 2018-09-20 | 14:11 | PC | NA | MARINE UNIT | 3 | M | [20 empty] | 17.8175 | EBB TIDE SAMPLING; FOCB COLLECTED |  | 43.7192 | -70.2031
CLAPBOARD ISLAND - P7CBI | P7CBI | 2018-09-20 | 14:11 | PC | NA | MARINE UNIT | 4 | M | [20 empty] | 14.286 | EBB TIDE SAMPLING; FOCB COLLECTED |  | 43.7192 | -70.2031
CLAPBOARD ISLAND - P7CBI | P7CBI | 2018-09-20 | 14:11 | SW | NA | MARINE UNIT | 2 | M | [19 empty] | 182.89 |  | EBB TIDE SAMPLING; FOCB COLLECTED |  | 43.7192 | -70.2031
CLAPBOARD ISLAND - P7CBI | P7CBI | 2018-09-20 | 14:11 | SW | NA | MARINE UNIT | 3 | M | [19 empty] | 110.22 |  | EBB TIDE SAMPLING; FOCB COLLECTED |  | 43.7192 | -70.2031
CLAPBOARD ISLAND - P7CBI | P7CBI | 2018-09-20 | 14:11 | SW | NA | MARINE UNIT | 4 | M | [19 empty] | 87.8465 |  | EBB TIDE SAMPLING; FOCB COLLECTED |  | 43.7192 | -70.2031
CLAPBOARD ISLAND - P7CBI | P7CBI | 2018-09-20 | 14:12 | A | NA | MARINE UNIT | 5 | M | [18 empty] | 594.79 |  |  | EBB TIDE SAMPLING; FOCB COLLECTED |  | 43.7192 | -70.2031
CLAPBOARD ISLAND - P7CBI | P7CBI | 2018-09-20 | 14:12 | A | NA | MARINE UNIT | 6 | M | [18 empty] | 590.755 |  |  | EBB TIDE SAMPLING; FOCB COLLECTED |  | 43.7192 | -70.2031
CLAPBOARD ISLAND - P7CBI | P7CBI | 2018-09-20 | 14:12 | A | NA | MARINE UNIT | 7 | M | [18 empty] | 590.39 |  |  | EBB TIDE SAMPLING; FOCB COLLECTED |  | 43.7192 | -70.2031
CLAPBOARD ISLAND - P7CBI | P7CBI | 2018-09-20 | 14:12 | PC | NA | MARINE UNIT | 5 | M | [20 empty] | 9.7045 | EBB TIDE SAMPLING; FOCB COLLECTED |  | 43.7192 | -70.2031
CLAPBOARD ISLAND - P7CBI | P7CBI | 2018-09-20 | 14:12 | PC | NA | MARINE UNIT | 6 | M | [20 empty] | 6.782 | EBB TIDE SAMPLING; FOCB COLLECTED |  | 43.7192 | -70.2031
CLAPBOARD ISLAND - P7CBI | P7CBI | 2018-09-20 | 14:12 | PC | NA | MARINE UNIT | 7 | M | [20 empty] | 4.9073 | EBB TIDE SAMPLING; FOCB COLLECTED |  | 43.7192 | -70.2031
CLAPBOARD ISLAND - P7CBI | P7CBI | 2018-09-20 | 14:12 | SW | NA | MARINE UNIT | 5 | M | [19 empty] | 58.1835 |  | EBB TIDE SAMPLING; FOCB COLLECTED |  | 43.7192 | -70.2031
CLAPBOARD ISLAND - P7CBI | P7CBI | 2018-09-20 | 14:12 | SW | NA | MARINE UNIT | 6 | M | [19 empty] | 40.09 |  | EBB TIDE SAMPLING; FOCB COLLECTED |  | 43.7192 | -70.2031
CLAPBOARD ISLAND - P7CBI | P7CBI | 2018-09-20 | 14:12 | SW | NA | MARINE UNIT | 7 | M | [19 empty] | 29.0205 |  | EBB TIDE SAMPLING; FOCB COLLECTED |  | 43.7192 | -70.2031
CLAPBOARD ISLAND - P7CBI | P7CBI | 2018-09-20 | 14:13 | A | NA | MARINE UNIT | 8 | M | [18 empty] | 587.715 |  |  | EBB TIDE SAMPLING; FOCB COLLECTED |  | 43.7192 | -70.2031
CLAPBOARD ISLAND - P7CBI | P7CBI | 2018-09-20 | 14:13 | A | NA | MARINE UNIT | 9 | M | [18 empty] | 583.39 |  |  | EBB TIDE SAMPLING; FOCB COLLECTED |  | 43.7192 | -70.2031
CLAPBOARD ISLAND - P7CBI | P7CBI | 2018-09-20 | 14:13 | PC | NA | MARINE UNIT | 8 | M | [20 empty] | 3.5779 | EBB TIDE SAMPLING; FOCB COLLECTED |  | 43.7192 | -70.2031
CLAPBOARD ISLAND - P7CBI | P7CBI | 2018-09-20 | 14:13 | PC | NA | MARINE UNIT | 9 | M | [20 empty] | 2.5661 | EBB TIDE SAMPLING; FOCB COLLECTED |  | 43.7192 | -70.2031
CLAPBOARD ISLAND - P7CBI | P7CBI | 2018-09-20 | 14:13 | SW | NA | MARINE UNIT | 8 | M | [19 empty] | 21.0935 |  | EBB TIDE SAMPLING; FOCB COLLECTED |  | 43.7192 | -70.2031
CLAPBOARD ISLAND - P7CBI | P7CBI | 2018-09-20 | 14:13 | SW | NA | MARINE UNIT | 9 | M | [19 empty] | 14.9955 |  | EBB TIDE SAMPLING; FOCB COLLECTED |  | 43.7192 | -70.2031
CLAPBOARD ISLAND - P7CBI | P7CBI | 2018-10-12 |  | SW | NA | MARINE UNIT | [19 empty] | 2.87 | [5 empty] | 43.7192 | -70.2031
CLAPBOARD ISLAND - P7CBI | P7CBI | 2018-10-12 | 10:46 | SW | NA | MARINE UNIT | 0.17 | M | 14.74 | 31.36 | 7.94 | 99.2 | 8.29 |  | J 6.89 | [14 empty] | FLOOD TIDE SAMPLING (FOCB) |  | 43.7192 | -70.2031
CLAPBOARD ISLAND - P7CBI | P7CBI | 2018-10-12 | 10:47 | SW | NA | MARINE UNIT | 1.03 | M | 14.76 | 31.36 | 7.93 | 99.4 | 8.31 |  | J 6.85 | [14 empty] | FLOOD TIDE SAMPLING (FOCB) |  | 43.7192 | -70.2031
CLAPBOARD ISLAND - P7CBI | P7CBI | 2018-10-12 | 10:47 | SW | NA | MARINE UNIT | 2.025 | M | 14.77 | 31.44 | 7.93 | 99.3 | 8.3 |  | J 5.74 | [14 empty] | FLOOD TIDE SAMPLING (FOCB) |  | 43.7192 | -70.2031
CLAPBOARD ISLAND - P7CBI | P7CBI | 2018-10-12 | 10:47 | SW | NA | MARINE UNIT | 3.034 | M | 14.72 | 31.5 | 7.92 | 99.1 | 8.28 |  | J 5.41 | [14 empty] | FLOOD TIDE SAMPLING (FOCB) |  | 43.7192 | -70.2031
CLAPBOARD ISLAND - P7CBI | P7CBI | 2018-10-12 | 10:48 | SW | NA | MARINE UNIT | 4.04 | M | 14.64 | 31.53 | 7.92 | 98.5 | 8.25 |  | J 4.89 | [14 empty] | FLOOD TIDE SAMPLING (FOCB) |  | 43.7192 | -70.2031
CLAPBOARD ISLAND - P7CBI | P7CBI | 2018-10-12 | 10:48 | SW | NA | MARINE UNIT | 5.049 | M | 14.6 | 31.56 | 7.92 | 98.1 | 8.22 |  | J 5.26 | [14 empty] | FLOOD TIDE SAMPLING (FOCB) |  | 43.7192 | -70.2031
CLAPBOARD ISLAND - P7CBI | P7CBI | 2018-10-12 | 10:49 | SW | NA | MARINE UNIT | 6.026 | M | 14.57 | 31.56 | 7.92 | 97.9 | 8.21 |  | J 4.88 | [14 empty] | FLOOD TIDE SAMPLING (FOCB) |  | 43.7192 | -70.2031
CLAPBOARD ISLAND - P7CBI | P7CBI | 2018-10-12 | 10:49 | SW | NA | MARINE UNIT | 7.015 | M | 14.56 | 31.56 | 7.92 | 97.7 | 8.19 |  | J 4.81 | [14 empty] | FLOOD TIDE SAMPLING (FOCB) |  | 43.7192 | -70.2031
CLAPBOARD ISLAND - P7CBI | P7CBI | 2018-10-12 | 10:51 | SW | NA | MARINE UNIT | 8.029 | M | 14.53 | 31.67 | 7.91 | 96.3 | 8.07 |  | J 4.12 | [14 empty] | FLOOD TIDE SAMPLING (FOCB) |  | 43.7192 | -70.2031
CLAPBOARD ISLAND - P7CBI | P7CBI | 2018-10-12 | 10:51 | SW | NA | MARINE UNIT | 9.045 | M | 14.48 | 31.72 | 7.9 | 95.9 | 8.04 |  | J 3.54 | [14 empty] | FLOOD TIDE SAMPLING (FOCB) |  | 43.7192 | -70.2031
CLAPBOARD ISLAND - P7CBI | P7CBI | 2018-10-12 | 10:52 | SW | NA | MARINE UNIT | 10.021 | M | 14.47 | 31.73 | 7.9 | 95.5 | 8.01 |  | J 3.09 | [14 empty] | FLOOD TIDE SAMPLING (FOCB) |  | 43.7192 | -70.2031
CLAPBOARD ISLAND - P7CBI | P7CBI | 2018-10-12 | 10:52 | SW | NA | MARINE UNIT | 11.034 | M | 14.47 | 31.73 | 7.89 | 95.2 | 7.99 |  | J 2.99 | [14 empty] | FLOOD TIDE SAMPLING (FOCB) |  | 43.7192 | -70.2031
CLAPBOARD ISLAND - P7CBI | P7CBI | 2018-10-12 | 10:53 | SW | NA | MARINE UNIT | 12.052 | M | 14.46 | 31.74 | 7.89 | 95 | 7.97 |  | J 3.83 | [14 empty] | FLOOD TIDE SAMPLING (FOCB) |  | 43.7192 | -70.2031
CLAPBOARD ISLAND - P7CBI | P7CBI | 2018-10-12 | 10:53 | SW | NA | MARINE UNIT | 12.44 | M | 14.46 | 31.74 | 7.89 | 94.8 | 7.96 |  | J 2.97 | [14 empty] | FLOOD TIDE SAMPLING (FOCB) |  | 43.7192 | -70.2031
CLAPBOARD ISLAND - P7CBI | P7CBI | 2018-10-12 | 10:56 | A | NA | MARINE UNIT | 0.1 | M | [18 empty] | 118.4 |  |  | FLOOD TIDE SAMPLING; FOCB COLLECTED |  | 43.7192 | -70.2031
CLAPBOARD ISLAND - P7CBI | P7CBI | 2018-10-12 | 10:56 | A | NA | MARINE UNIT | 0.5 | M | [18 empty] | 118.62 |  |  | FLOOD TIDE SAMPLING; FOCB COLLECTED |  | 43.7192 | -70.2031
CLAPBOARD ISLAND - P7CBI | P7CBI | 2018-10-12 | 10:56 | A | NA | MARINE UNIT | 1 | M | [18 empty] | 118.805 |  |  | FLOOD TIDE SAMPLING; FOCB COLLECTED |  | 43.7192 | -70.2031
CLAPBOARD ISLAND - P7CBI | P7CBI | 2018-10-12 | 10:56 | PC | NA | MARINE UNIT | 0.1 | M | [20 empty] | 74.9445 | FLOOD TIDE SAMPLING; FOCB COLLECTED |  | 43.7192 | -70.2031
CLAPBOARD ISLAND - P7CBI | P7CBI | 2018-10-12 | 10:56 | PC | NA | MARINE UNIT | 0.5 | M | [20 empty] | 52.7115 | FLOOD TIDE SAMPLING; FOCB COLLECTED |  | 43.7192 | -70.2031
CLAPBOARD ISLAND - P7CBI | P7CBI | 2018-10-12 | 10:56 | PC | NA | MARINE UNIT | 1 | M | [20 empty] | 40.9125 | FLOOD TIDE SAMPLING; FOCB COLLECTED |  | 43.7192 | -70.2031
CLAPBOARD ISLAND - P7CBI | P7CBI | 2018-10-12 | 10:56 | SW | NA | MARINE UNIT | 0.1 | M | [19 empty] | 89.078 |  | FLOOD TIDE SAMPLING; FOCB COLLECTED |  | 43.7192 | -70.2031
CLAPBOARD ISLAND - P7CBI | P7CBI | 2018-10-12 | 10:56 | SW | NA | MARINE UNIT | 0.5 | M | [19 empty] | 62.2785 |  | FLOOD TIDE SAMPLING; FOCB COLLECTED |  | 43.7192 | -70.2031
CLAPBOARD ISLAND - P7CBI | P7CBI | 2018-10-12 | 10:56 | SW | NA | MARINE UNIT | 1 | M | [19 empty] | 48.439 |  | FLOOD TIDE SAMPLING; FOCB COLLECTED |  | 43.7192 | -70.2031
CLAPBOARD ISLAND - P7CBI | P7CBI | 2018-10-12 | 10:57 | A | NA | MARINE UNIT | 2 | M | [18 empty] | 118.885 |  |  | FLOOD TIDE SAMPLING; FOCB COLLECTED |  | 43.7192 | -70.2031
CLAPBOARD ISLAND - P7CBI | P7CBI | 2018-10-12 | 10:57 | A | NA | MARINE UNIT | 3 | M | [18 empty] | 118.615 |  |  | FLOOD TIDE SAMPLING; FOCB COLLECTED |  | 43.7192 | -70.2031
CLAPBOARD ISLAND - P7CBI | P7CBI | 2018-10-12 | 10:57 | A | NA | MARINE UNIT | 4 | M | [18 empty] | 118.14 |  |  | FLOOD TIDE SAMPLING; FOCB COLLECTED |  | 43.7192 | -70.2031
CLAPBOARD ISLAND - P7CBI | P7CBI | 2018-10-12 | 10:57 | PC | NA | MARINE UNIT | 2 | M | [20 empty] | 26.2055 | FLOOD TIDE SAMPLING; FOCB COLLECTED |  | 43.7192 | -70.2031
CLAPBOARD ISLAND - P7CBI | P7CBI | 2018-10-12 | 10:57 | PC | NA | MARINE UNIT | 3 | M | [20 empty] | 15.3495 | FLOOD TIDE SAMPLING; FOCB COLLECTED |  | 43.7192 | -70.2031
CLAPBOARD ISLAND - P7CBI | P7CBI | 2018-10-12 | 10:57 | PC | NA | MARINE UNIT | 4 | M | [20 empty] | 10.557 | FLOOD TIDE SAMPLING; FOCB COLLECTED |  | 43.7192 | -70.2031
CLAPBOARD ISLAND - P7CBI | P7CBI | 2018-10-12 | 10:57 | SW | NA | MARINE UNIT | 2 | M | [19 empty] | 30.937 |  | FLOOD TIDE SAMPLING; FOCB COLLECTED |  | 43.7192 | -70.2031
CLAPBOARD ISLAND - P7CBI | P7CBI | 2018-10-12 | 10:57 | SW | NA | MARINE UNIT | 3 | M | [19 empty] | 18.21 |  | FLOOD TIDE SAMPLING; FOCB COLLECTED |  | 43.7192 | -70.2031
CLAPBOARD ISLAND - P7CBI | P7CBI | 2018-10-12 | 10:57 | SW | NA | MARINE UNIT | 4 | M | [19 empty] | 12.489 |  | FLOOD TIDE SAMPLING; FOCB COLLECTED |  | 43.7192 | -70.2031
CLAPBOARD ISLAND - P7CBI | P7CBI | 2018-10-12 | 10:58 | A | NA | MARINE UNIT | 5 | M | [18 empty] | 117.12 |  |  | FLOOD TIDE SAMPLING; FOCB COLLECTED |  | 43.7192 | -70.2031
CLAPBOARD ISLAND - P7CBI | P7CBI | 2018-10-12 | 10:58 | A | NA | MARINE UNIT | 6 | M | [18 empty] | 114.53 |  |  | FLOOD TIDE SAMPLING; FOCB COLLECTED |  | 43.7192 | -70.2031
CLAPBOARD ISLAND - P7CBI | P7CBI | 2018-10-12 | 10:58 | PC | NA | MARINE UNIT | 5 | M | [20 empty] | 7.3137 | FLOOD TIDE SAMPLING; FOCB COLLECTED |  | 43.7192 | -70.2031
CLAPBOARD ISLAND - P7CBI | P7CBI | 2018-10-12 | 10:58 | PC | NA | MARINE UNIT | 6 | M | [20 empty] | 5.4356 | FLOOD TIDE SAMPLING; FOCB COLLECTED |  | 43.7192 | -70.2031
CLAPBOARD ISLAND - P7CBI | P7CBI | 2018-10-12 | 10:58 | SW | NA | MARINE UNIT | 5 | M | [19 empty] | 8.5661 |  | FLOOD TIDE SAMPLING; FOCB COLLECTED |  | 43.7192 | -70.2031
CLAPBOARD ISLAND - P7CBI | P7CBI | 2018-10-12 | 10:58 | SW | NA | MARINE UNIT | 6 | M | [19 empty] | 6.2295 |  | FLOOD TIDE SAMPLING; FOCB COLLECTED |  | 43.7192 | -70.2031
CLAPBOARD ISLAND - P7CBI | P7CBI | 2018-10-12 | 10:59 | A | NA | MARINE UNIT | 7 | M | [18 empty] | 110.51 |  |  | FLOOD TIDE SAMPLING; FOCB COLLECTED |  | 43.7192 | -70.2031
CLAPBOARD ISLAND - P7CBI | P7CBI | 2018-10-12 | 10:59 | PC | NA | MARINE UNIT | 7 | M | [20 empty] | 4.0836 | FLOOD TIDE SAMPLING; FOCB COLLECTED |  | 43.7192 | -70.2031
CLAPBOARD ISLAND - P7CBI | P7CBI | 2018-10-12 | 10:59 | SW | NA | MARINE UNIT | 7 | M | [19 empty] | 4.5118 |  | FLOOD TIDE SAMPLING; FOCB COLLECTED |  | 43.7192 | -70.2031
CLAPBOARD ISLAND - P7CBI | P7CBI | 2018-10-12 | 11:00 | A | NA | MARINE UNIT | 8 | M | [18 empty] | 109.0325 |  |  | FLOOD TIDE SAMPLING; FOCB COLLECTED |  | 43.7192 | -70.2031
CLAPBOARD ISLAND - P7CBI | P7CBI | 2018-10-12 | 11:00 | PC | NA | MARINE UNIT | [25 empty] | 43.7192 | -70.2031
CLAPBOARD ISLAND - P7CBI | P7CBI | 2018-10-12 | 11:00 | PC | NA | MARINE UNIT | 8 | M | [20 empty] | 3.1822 | FLOOD TIDE SAMPLING; FOCB COLLECTED |  | 43.7192 | -70.2031
CLAPBOARD ISLAND - P7CBI | P7CBI | 2018-10-12 | 11:00 | SW | NA | MARINE UNIT | 8 | M | [19 empty] | 3.452 |  | FLOOD TIDE SAMPLING; FOCB COLLECTED |  | 43.7192 | -70.2031
CLAPBOARD ISLAND - P7CBI | P7CBI | 2018-10-12 | 11:02 | A | NA | MARINE UNIT | 9 | M | [18 empty] | 114.435 |  |  | FLOOD TIDE SAMPLING; FOCB COLLECTED |  | 43.7192 | -70.2031
CLAPBOARD ISLAND - P7CBI | P7CBI | 2018-10-12 | 11:02 | A | NA | MARINE UNIT | 10 | M | [18 empty] | 114.42 |  |  | FLOOD TIDE SAMPLING; FOCB COLLECTED |  | 43.7192 | -70.2031
CLAPBOARD ISLAND - P7CBI | P7CBI | 2018-10-12 | 11:02 | PC | NA | MARINE UNIT | 9 | M | [20 empty] | 2.2888 | FLOOD TIDE SAMPLING; FOCB COLLECTED |  | 43.7192 | -70.2031
CLAPBOARD ISLAND - P7CBI | P7CBI | 2018-10-12 | 11:02 | PC | NA | MARINE UNIT | 10 | M | [20 empty] | 1.7787 | FLOOD TIDE SAMPLING; FOCB COLLECTED |  | 43.7192 | -70.2031
CLAPBOARD ISLAND - P7CBI | P7CBI | 2018-10-12 | 11:02 | SW | NA | MARINE UNIT | 9 | M | [19 empty] | 2.6202 |  | FLOOD TIDE SAMPLING; FOCB COLLECTED |  | 43.7192 | -70.2031
CLAPBOARD ISLAND - P7CBI | P7CBI | 2018-10-12 | 11:02 | SW | NA | MARINE UNIT | 10 | M | [19 empty] | 2.0358 |  | FLOOD TIDE SAMPLING; FOCB COLLECTED |  | 43.7192 | -70.2031
CLAPBOARD ISLAND - P7CBI | P7CBI | 2019-05-15 | 12:00 | PC | NA | MARINE UNIT | [25 empty] | 43.7192 | -70.2031
CLAPBOARD ISLAND - P7CBI | P7CBI - SUR | 2019-05-15 | 12:00 | SW | NA | MARINE UNIT | 0.2 | M | [13 empty] | 0.183 | [9 empty] | 43.7192 | -70.2031
CLAPBOARD ISLAND - P7CBI | P7CBI - BOT | 2019-05-15 | 12:08 | SW | NA | MARINE UNIT | 12.81 | M | [13 empty] | 0.303 | [9 empty] | 43.7192 | -70.2031
CLAPBOARD ISLAND - P7CBI | P7CBI | 2019-05-15 | 12:28 | A | NA | MARINE UNIT | 0.1 | M | [18 empty] | 527.3 |  |  | EBB TIDE SAMPLING; FOCB COLLECTED |  | 43.7192 | -70.2031
CLAPBOARD ISLAND - P7CBI | P7CBI | 2019-05-15 | 12:28 | PC | NA | MARINE UNIT | 0.1 | M | [20 empty] | 77.2435 | EBB TIDE SAMPLING; FOCB COLLECTED |  | 43.7192 | -70.2031
CLAPBOARD ISLAND - P7CBI | P7CBI | 2019-05-15 | 12:28 | SW | NA | MARINE UNIT | 0.1 | M | [19 empty] | 407.425 |  | EBB TIDE SAMPLING; FOCB COLLECTED |  | 43.7192 | -70.2031
CLAPBOARD ISLAND - P7CBI | P7CBI | 2019-05-15 | 12:29 | A | NA | MARINE UNIT | 0.5 | M | [18 empty] | 532.33 |  |  | EBB TIDE SAMPLING; FOCB COLLECTED |  | 43.7192 | -70.2031
CLAPBOARD ISLAND - P7CBI | P7CBI | 2019-05-15 | 12:29 | A | NA | MARINE UNIT | 1 | M | [18 empty] | 534.085 |  |  | EBB TIDE SAMPLING; FOCB COLLECTED |  | 43.7192 | -70.2031
CLAPBOARD ISLAND - P7CBI | P7CBI | 2019-05-15 | 12:29 | A | NA | MARINE UNIT | 2 | M | [18 empty] | 544.02 |  |  | EBB TIDE SAMPLING; FOCB COLLECTED |  | 43.7192 | -70.2031
CLAPBOARD ISLAND - P7CBI | P7CBI | 2019-05-15 | 12:29 | A | NA | MARINE UNIT | 3 | M | [18 empty] | 549.28 |  |  | EBB TIDE SAMPLING; FOCB COLLECTED |  | 43.7192 | -70.2031
CLAPBOARD ISLAND - P7CBI | P7CBI | 2019-05-15 | 12:29 | A | NA | MARINE UNIT | 4 | M | [18 empty] | 551.815 |  |  | EBB TIDE SAMPLING; FOCB COLLECTED |  | 43.7192 | -70.2031
CLAPBOARD ISLAND - P7CBI | P7CBI | 2019-05-15 | 12:29 | PC | NA | MARINE UNIT | 0.5 | M | [20 empty] | 65.931 | EBB TIDE SAMPLING; FOCB COLLECTED |  | 43.7192 | -70.2031
CLAPBOARD ISLAND - P7CBI | P7CBI | 2019-05-15 | 12:29 | PC | NA | MARINE UNIT | 1 | M | [20 empty] | 44.428 | EBB TIDE SAMPLING; FOCB COLLECTED |  | 43.7192 | -70.2031
CLAPBOARD ISLAND - P7CBI | P7CBI | 2019-05-15 | 12:29 | PC | NA | MARINE UNIT | 2 | M | [20 empty] | 26.275 | EBB TIDE SAMPLING; FOCB COLLECTED |  | 43.7192 | -70.2031
CLAPBOARD ISLAND - P7CBI | P7CBI | 2019-05-15 | 12:29 | PC | NA | MARINE UNIT | 3 | M | [20 empty] | 18.2385 | EBB TIDE SAMPLING; FOCB COLLECTED |  | 43.7192 | -70.2031
CLAPBOARD ISLAND - P7CBI | P7CBI | 2019-05-15 | 12:29 | PC | NA | MARINE UNIT | 4 | M | [20 empty] | 10.7163 | EBB TIDE SAMPLING; FOCB COLLECTED |  | 43.7192 | -70.2031
CLAPBOARD ISLAND - P7CBI | P7CBI | 2019-05-15 | 12:29 | SW | NA | MARINE UNIT | 0.5 | M | [19 empty] | 350.985 |  | EBB TIDE SAMPLING; FOCB COLLECTED |  | 43.7192 | -70.2031
CLAPBOARD ISLAND - P7CBI | P7CBI | 2019-05-15 | 12:29 | SW | NA | MARINE UNIT | 1 | M | [19 empty] | 296.64 |  | EBB TIDE SAMPLING; FOCB COLLECTED |  | 43.7192 | -70.2031
CLAPBOARD ISLAND - P7CBI | P7CBI | 2019-05-15 | 12:29 | SW | NA | MARINE UNIT | 2 | M | [19 empty] | 190.445 |  | EBB TIDE SAMPLING; FOCB COLLECTED |  | 43.7192 | -70.2031
CLAPBOARD ISLAND - P7CBI | P7CBI | 2019-05-15 | 12:29 | SW | NA | MARINE UNIT | 3 | M | [19 empty] | 129.1495 |  | EBB TIDE SAMPLING; FOCB COLLECTED |  | 43.7192 | -70.2031
CLAPBOARD ISLAND - P7CBI | P7CBI | 2019-05-15 | 12:29 | SW | NA | MARINE UNIT | 4 | M | [19 empty] | 78.9885 |  | EBB TIDE SAMPLING; FOCB COLLECTED |  | 43.7192 | -70.2031
CLAPBOARD ISLAND - P7CBI | P7CBI | 2019-05-15 | 12:30 | A | NA | MARINE UNIT | 5 | M | [18 empty] | 551.77 |  |  | EBB TIDE SAMPLING; FOCB COLLECTED |  | 43.7192 | -70.2031
CLAPBOARD ISLAND - P7CBI | P7CBI | 2019-05-15 | 12:30 | A | NA | MARINE UNIT | 6 | M | [18 empty] | 550.635 |  |  | EBB TIDE SAMPLING; FOCB COLLECTED |  | 43.7192 | -70.2031
CLAPBOARD ISLAND - P7CBI | P7CBI | 2019-05-15 | 12:30 | PC | NA | MARINE UNIT | 5 | M | [20 empty] | 7.574 | EBB TIDE SAMPLING; FOCB COLLECTED |  | 43.7192 | -70.2031
CLAPBOARD ISLAND - P7CBI | P7CBI | 2019-05-15 | 12:30 | PC | NA | MARINE UNIT | 6 | M | [20 empty] | 4.6718 | EBB TIDE SAMPLING; FOCB COLLECTED |  | 43.7192 | -70.2031
CLAPBOARD ISLAND - P7CBI | P7CBI | 2019-05-15 | 12:30 | SW | NA | MARINE UNIT | 5 | M | [19 empty] | 54.964 |  | EBB TIDE SAMPLING; FOCB COLLECTED |  | 43.7192 | -70.2031
CLAPBOARD ISLAND - P7CBI | P7CBI | 2019-05-15 | 12:30 | SW | NA | MARINE UNIT | 6 | M | [19 empty] | 31.474 |  | EBB TIDE SAMPLING; FOCB COLLECTED |  | 43.7192 | -70.2031
CLAPBOARD ISLAND - P7CBI | P7CBI | 2019-06-05 | 10:18 | PC | NA | MARINE UNIT | [25 empty] | 43.7192 | -70.2031
CLAPBOARD ISLAND - P7CBI | P7CBI - SUR | 2019-06-05 | 10:21 | SW | NA | FRIENDS OF CASCO BAY, MARINE UNIT | 0.2 | M | [8 empty] | 2.81 | 0.491 | 0.0353 | U<4 |  | 0.449 | J* 0.0066 | 0.033 | J 1.5 | [5 empty] | Hold time exceeded by 4.8 hours., OUT OF HOLD TIME. | 43.7192 | -70.2031
CLAPBOARD ISLAND - P7CBI | P7CBI - BOT | 2019-06-05 | 10:28 | SW | NA | FRIENDS OF CASCO BAY, MARINE UNIT | 11.24 | M | [10 empty] | U<0.002 | U<4 |  | 0.272 | J* 0.0163 | J 0.025 | [6 empty] | OUT OF HOLD TIME. | 43.7192 | -70.2031
CLAPBOARD ISLAND - P7CBI | P7CBI | 2019-06-05 | 10:34 | A | NA | MARINE UNIT | 0.1 | M | [18 empty] | 727.47 |  |  | FLOOD TIDE SAMPLING; FOCB COLLECTED |  | 43.7192 | -70.2031
CLAPBOARD ISLAND - P7CBI | P7CBI | 2019-06-05 | 10:34 | A | NA | MARINE UNIT | 0.5 | M | [18 empty] | 725.84 |  |  | FLOOD TIDE SAMPLING; FOCB COLLECTED |  | 43.7192 | -70.2031
CLAPBOARD ISLAND - P7CBI | P7CBI | 2019-06-05 | 10:34 | A | NA | MARINE UNIT | 1 | M | [18 empty] | 725.05 |  |  | FLOOD TIDE SAMPLING; FOCB COLLECTED |  | 43.7192 | -70.2031
CLAPBOARD ISLAND - P7CBI | P7CBI | 2019-06-05 | 10:34 | A | NA | MARINE UNIT | 2 | M | [18 empty] | 732.73 |  |  | FLOOD TIDE SAMPLING; FOCB COLLECTED |  | 43.7192 | -70.2031
CLAPBOARD ISLAND - P7CBI | P7CBI | 2019-06-05 | 10:34 | PC | NA | MARINE UNIT | 0.1 | M | [20 empty] | 77.1955 | FLOOD TIDE SAMPLING; FOCB COLLECTED |  | 43.7192 | -70.2031
CLAPBOARD ISLAND - P7CBI | P7CBI | 2019-06-05 | 10:34 | PC | NA | MARINE UNIT | 0.5 | M | [20 empty] | 63.1915 | FLOOD TIDE SAMPLING; FOCB COLLECTED |  | 43.7192 | -70.2031
CLAPBOARD ISLAND - P7CBI | P7CBI | 2019-06-05 | 10:34 | PC | NA | MARINE UNIT | 1 | M | [20 empty] | 33.1795 | FLOOD TIDE SAMPLING; FOCB COLLECTED |  | 43.7192 | -70.2031
CLAPBOARD ISLAND - P7CBI | P7CBI | 2019-06-05 | 10:34 | PC | NA | MARINE UNIT | 2 | M | [20 empty] | 25.353 | FLOOD TIDE SAMPLING; FOCB COLLECTED |  | 43.7192 | -70.2031
CLAPBOARD ISLAND - P7CBI | P7CBI | 2019-06-05 | 10:34 | SW | NA | MARINE UNIT | 0.1 | M | [19 empty] | 576.16 |  | FLOOD TIDE SAMPLING; FOCB COLLECTED |  | 43.7192 | -70.2031
CLAPBOARD ISLAND - P7CBI | P7CBI | 2019-06-05 | 10:34 | SW | NA | MARINE UNIT | 0.5 | M | [19 empty] | 494.695 |  | FLOOD TIDE SAMPLING; FOCB COLLECTED |  | 43.7192 | -70.2031
CLAPBOARD ISLAND - P7CBI | P7CBI | 2019-06-05 | 10:34 | SW | NA | MARINE UNIT | 1 | M | [19 empty] | 393.185 |  | FLOOD TIDE SAMPLING; FOCB COLLECTED |  | 43.7192 | -70.2031
CLAPBOARD ISLAND - P7CBI | P7CBI | 2019-06-05 | 10:34 | SW | NA | MARINE UNIT | 2 | M | [19 empty] | 216.305 |  | FLOOD TIDE SAMPLING; FOCB COLLECTED |  | 43.7192 | -70.2031
CLAPBOARD ISLAND - P7CBI | P7CBI | 2019-06-05 | 10:35 | A | NA | MARINE UNIT | 3 | M | [18 empty] | 736.99 |  |  | FLOOD TIDE SAMPLING; FOCB COLLECTED |  | 43.7192 | -70.2031
CLAPBOARD ISLAND - P7CBI | P7CBI | 2019-06-05 | 10:35 | A | NA | MARINE UNIT | 4 | M | [18 empty] | 741.11 |  |  | FLOOD TIDE SAMPLING; FOCB COLLECTED |  | 43.7192 | -70.2031
CLAPBOARD ISLAND - P7CBI | P7CBI | 2019-06-05 | 10:35 | A | NA | MARINE UNIT | 5 | M | [18 empty] | 747.665 |  |  | FLOOD TIDE SAMPLING; FOCB COLLECTED |  | 43.7192 | -70.2031
CLAPBOARD ISLAND - P7CBI | P7CBI | 2019-06-05 | 10:35 | A | NA | MARINE UNIT | 6 | M | [18 empty] | 760.83 |  |  | FLOOD TIDE SAMPLING; FOCB COLLECTED |  | 43.7192 | -70.2031
CLAPBOARD ISLAND - P7CBI | P7CBI | 2019-06-05 | 10:35 | PC | NA | MARINE UNIT | 3 | M | [20 empty] | 17.4505 | FLOOD TIDE SAMPLING; FOCB COLLECTED |  | 43.7192 | -70.2031
CLAPBOARD ISLAND - P7CBI | P7CBI | 2019-06-05 | 10:35 | PC | NA | MARINE UNIT | 4 | M | [20 empty] | 12.2015 | FLOOD TIDE SAMPLING; FOCB COLLECTED |  | 43.7192 | -70.2031
CLAPBOARD ISLAND - P7CBI | P7CBI | 2019-06-05 | 10:35 | PC | NA | MARINE UNIT | 5 | M | [20 empty] | 9.8889 | FLOOD TIDE SAMPLING; FOCB COLLECTED |  | 43.7192 | -70.2031
CLAPBOARD ISLAND - P7CBI | P7CBI | 2019-06-05 | 10:35 | PC | NA | MARINE UNIT | 6 | M | [20 empty] | 7.1753 | FLOOD TIDE SAMPLING; FOCB COLLECTED |  | 43.7192 | -70.2031
CLAPBOARD ISLAND - P7CBI | P7CBI | 2019-06-05 | 10:35 | SW | NA | MARINE UNIT | 3 | M | [19 empty] | 154.68 |  | FLOOD TIDE SAMPLING; FOCB COLLECTED |  | 43.7192 | -70.2031
CLAPBOARD ISLAND - P7CBI | P7CBI | 2019-06-05 | 10:35 | SW | NA | MARINE UNIT | 4 | M | [19 empty] | 115.463 |  | FLOOD TIDE SAMPLING; FOCB COLLECTED |  | 43.7192 | -70.2031
CLAPBOARD ISLAND - P7CBI | P7CBI | 2019-06-05 | 10:35 | SW | NA | MARINE UNIT | 5 | M | [19 empty] | 81.2365 |  | FLOOD TIDE SAMPLING; FOCB COLLECTED |  | 43.7192 | -70.2031
CLAPBOARD ISLAND - P7CBI | P7CBI | 2019-06-05 | 10:35 | SW | NA | MARINE UNIT | 6 | M | [19 empty] | 66.0395 |  | FLOOD TIDE SAMPLING; FOCB COLLECTED |  | 43.7192 | -70.2031
CLAPBOARD ISLAND - P7CBI | P7CBI | 2019-06-05 | 10:36 | A | NA | MARINE UNIT | 7 | M | [18 empty] | 737.785 |  |  | FLOOD TIDE SAMPLING; FOCB COLLECTED |  | 43.7192 | -70.2031
CLAPBOARD ISLAND - P7CBI | P7CBI | 2019-06-05 | 10:36 | PC | NA | MARINE UNIT | 7 | M | [20 empty] | 5.1124 | FLOOD TIDE SAMPLING; FOCB COLLECTED |  | 43.7192 | -70.2031
CLAPBOARD ISLAND - P7CBI | P7CBI | 2019-06-05 | 10:36 | SW | NA | MARINE UNIT | 7 | M | [19 empty] | 45.507 |  | FLOOD TIDE SAMPLING; FOCB COLLECTED |  | 43.7192 | -70.2031
CLAPBOARD ISLAND - P7CBI | P7CBI | 2019-06-27 | 11:45 | PC | NA | MARINE UNIT | [25 empty] | 43.7192 | -70.2031
CLAPBOARD ISLAND - P7CBI | P7CBI | 2019-06-27 | 11:52 | A | NA | MARINE UNIT | 0.1 | M | [18 empty] | 902.585 |  |  | EBB TIDE SAMPLING; FOCB COLLECTED |  | 43.7192 | -70.2031
CLAPBOARD ISLAND - P7CBI | P7CBI | 2019-06-27 | 11:52 | A | NA | MARINE UNIT | 0.5 | M | [18 empty] | 905.07 |  |  | EBB TIDE SAMPLING; FOCB COLLECTED |  | 43.7192 | -70.2031
CLAPBOARD ISLAND - P7CBI | P7CBI | 2019-06-27 | 11:52 | A | NA | MARINE UNIT | 1 | M | [18 empty] | 909.02 |  |  | EBB TIDE SAMPLING; FOCB COLLECTED |  | 43.7192 | -70.2031
CLAPBOARD ISLAND - P7CBI | P7CBI | 2019-06-27 | 11:52 | A | NA | MARINE UNIT | 2 | M | [18 empty] | 909.5 |  |  | EBB TIDE SAMPLING; FOCB COLLECTED |  | 43.7192 | -70.2031
CLAPBOARD ISLAND - P7CBI | P7CBI | 2019-06-27 | 11:52 | PC | NA | MARINE UNIT | 0.1 | M | [20 empty] | 83.1645 | EBB TIDE SAMPLING; FOCB COLLECTED |  | 43.7192 | -70.2031
CLAPBOARD ISLAND - P7CBI | P7CBI | 2019-06-27 | 11:52 | PC | NA | MARINE UNIT | 0.5 | M | [20 empty] | 61.587 | EBB TIDE SAMPLING; FOCB COLLECTED |  | 43.7192 | -70.2031
CLAPBOARD ISLAND - P7CBI | P7CBI | 2019-06-27 | 11:52 | PC | NA | MARINE UNIT | 1 | M | [20 empty] | 39.303 | EBB TIDE SAMPLING; FOCB COLLECTED |  | 43.7192 | -70.2031
CLAPBOARD ISLAND - P7CBI | P7CBI | 2019-06-27 | 11:52 | PC | NA | MARINE UNIT | 2 | M | [20 empty] | 26.834 | EBB TIDE SAMPLING; FOCB COLLECTED |  | 43.7192 | -70.2031
CLAPBOARD ISLAND - P7CBI | P7CBI | 2019-06-27 | 11:52 | SW | NA | MARINE UNIT | 0.1 | M | [19 empty] | 750.79 |  | EBB TIDE SAMPLING; FOCB COLLECTED |  | 43.7192 | -70.2031
CLAPBOARD ISLAND - P7CBI | P7CBI | 2019-06-27 | 11:52 | SW | NA | MARINE UNIT | 0.5 | M | [19 empty] | 556.72 |  | EBB TIDE SAMPLING; FOCB COLLECTED |  | 43.7192 | -70.2031
CLAPBOARD ISLAND - P7CBI | P7CBI | 2019-06-27 | 11:52 | SW | NA | MARINE UNIT | 1 | M | [19 empty] | 358.3 |  | EBB TIDE SAMPLING; FOCB COLLECTED |  | 43.7192 | -70.2031
CLAPBOARD ISLAND - P7CBI | P7CBI | 2019-06-27 | 11:52 | SW | NA | MARINE UNIT | 2 | M | [19 empty] | 243.765 |  | EBB TIDE SAMPLING; FOCB COLLECTED |  | 43.7192 | -70.2031
CLAPBOARD ISLAND - P7CBI | P7CBI | 2019-06-27 | 11:53 | A | NA | MARINE UNIT | 3 | M | [18 empty] | 910.975 |  |  | EBB TIDE SAMPLING; FOCB COLLECTED |  | 43.7192 | -70.2031
CLAPBOARD ISLAND - P7CBI | P7CBI | 2019-06-27 | 11:53 | A | NA | MARINE UNIT | 4 | M | [18 empty] | 915.34 |  |  | EBB TIDE SAMPLING; FOCB COLLECTED |  | 43.7192 | -70.2031
CLAPBOARD ISLAND - P7CBI | P7CBI | 2019-06-27 | 11:53 | A | NA | MARINE UNIT | 5 | M | [18 empty] | 918.21 |  |  | EBB TIDE SAMPLING; FOCB COLLECTED |  | 43.7192 | -70.2031
CLAPBOARD ISLAND - P7CBI | P7CBI | 2019-06-27 | 11:53 | PC | NA | MARINE UNIT | 3 | M | [20 empty] | 16.9285 | EBB TIDE SAMPLING; FOCB COLLECTED |  | 43.7192 | -70.2031
CLAPBOARD ISLAND - P7CBI | P7CBI | 2019-06-27 | 11:53 | PC | NA | MARINE UNIT | 4 | M | [20 empty] | 13.0135 | EBB TIDE SAMPLING; FOCB COLLECTED |  | 43.7192 | -70.2031
CLAPBOARD ISLAND - P7CBI | P7CBI | 2019-06-27 | 11:53 | PC | NA | MARINE UNIT | 5 | M | [20 empty] | 8.6573 | EBB TIDE SAMPLING; FOCB COLLECTED |  | 43.7192 | -70.2031
CLAPBOARD ISLAND - P7CBI | P7CBI | 2019-06-27 | 11:53 | SW | NA | MARINE UNIT | 3 | M | [19 empty] | 154.64 |  | EBB TIDE SAMPLING; FOCB COLLECTED |  | 43.7192 | -70.2031
CLAPBOARD ISLAND - P7CBI | P7CBI | 2019-06-27 | 11:53 | SW | NA | MARINE UNIT | 4 | M | [19 empty] | 119.7175 |  | EBB TIDE SAMPLING; FOCB COLLECTED |  | 43.7192 | -70.2031
CLAPBOARD ISLAND - P7CBI | P7CBI | 2019-06-27 | 11:53 | SW | NA | MARINE UNIT | 5 | M | [19 empty] | 79.6405 |  | EBB TIDE SAMPLING; FOCB COLLECTED |  | 43.7192 | -70.2031
CLAPBOARD ISLAND - P7CBI | P7CBI | 2019-06-27 | 11:54 | A | NA | MARINE UNIT | 6 | M | [18 empty] | 924.27 |  |  | EBB TIDE SAMPLING; FOCB COLLECTED |  | 43.7192 | -70.2031
CLAPBOARD ISLAND - P7CBI | P7CBI | 2019-06-27 | 11:54 | PC | NA | MARINE UNIT | 6 | M | [20 empty] | 5.6664 | EBB TIDE SAMPLING; FOCB COLLECTED |  | 43.7192 | -70.2031
CLAPBOARD ISLAND - P7CBI | P7CBI | 2019-06-27 | 11:54 | SW | NA | MARINE UNIT | 6 | M | [19 empty] | 52.3925 |  | EBB TIDE SAMPLING; FOCB COLLECTED |  | 43.7192 | -70.2031
CLAPBOARD ISLAND - P7CBI | P7CBI - SUR | 2019-06-27 | 12:00 | SW | NA | FRIENDS OF CASCO BAY, MARINE UNIT | 0.2 | M | [8 empty] | 3.66 | 0.5 | U<0.002 | 0.006 |  | 0.181 | UJ | 0.041 | 3.1 | [5 empty] | OUT OF HOLD TIME. | 43.7192 | -70.2031
CLAPBOARD ISLAND - P7CBI | P7CBI - SUR | 2019-06-27 | 12:00 | SW | L | MARINE UNIT | 0.2 | M | [13 empty] | 0.164, 10 RPD | [9 empty] | 43.7192 | -70.2031
CLAPBOARD ISLAND - P7CBI | P7CBI | 2019-07-19 | 9:07 | A | NA | MARINE UNIT | 0.1 | M | [18 empty] | 1344.8 |  |  | FLOOD TIDE SAMPLING; DEP COLLECTED |  | 43.7192 | -70.2031
CLAPBOARD ISLAND - P7CBI | P7CBI | 2019-07-19 | 9:07 | PC | NA | MARINE UNIT | 0.1 | M | [20 empty] | 74.9365 | FLOOD TIDE SAMPLING; DEP COLLECTED |  | 43.7192 | -70.2031
CLAPBOARD ISLAND - P7CBI | P7CBI | 2019-07-19 | 9:07 | SW | NA | MARINE UNIT | 0.1 | M | [19 empty] | 1007.87 |  | FLOOD TIDE SAMPLING; DEP COLLECTED |  | 43.7192 | -70.2031
CLAPBOARD ISLAND - P7CBI | P7CBI | 2019-07-19 | 9:08 | A | NA | MARINE UNIT | 0.5 | M | [18 empty] | 1340.4 |  |  | FLOOD TIDE SAMPLING; DEP COLLECTED |  | 43.7192 | -70.2031
CLAPBOARD ISLAND - P7CBI | P7CBI | 2019-07-19 | 9:08 | A | NA | MARINE UNIT | 1 | M | [18 empty] | 1350.65 |  |  | FLOOD TIDE SAMPLING; DEP COLLECTED |  | 43.7192 | -70.2031
CLAPBOARD ISLAND - P7CBI | P7CBI | 2019-07-19 | 9:08 | PC | NA | MARINE UNIT | [25 empty] | 43.7192 | -70.2031
CLAPBOARD ISLAND - P7CBI | P7CBI | 2019-07-19 | 9:08 | PC | NA | MARINE UNIT | 0.5 | M | [20 empty] | 61.232 | FLOOD TIDE SAMPLING; DEP COLLECTED |  | 43.7192 | -70.2031
CLAPBOARD ISLAND - P7CBI | P7CBI | 2019-07-19 | 9:08 | PC | NA | MARINE UNIT | 1 | M | [20 empty] | 51.3695 | FLOOD TIDE SAMPLING; DEP COLLECTED |  | 43.7192 | -70.2031
CLAPBOARD ISLAND - P7CBI | P7CBI - SUR | 2019-07-19 | 9:08 | SW | NA | MARINE UNIT | 0.2 | M | [8 empty] | 2.28 | 0.18 | U<0.002 | U<0.02 |  | 0.191 | UJ | 0.031 | 2.6 | [5 empty] | OUT OF HOLD TIME. | 43.7192 | -70.2031
CLAPBOARD ISLAND - P7CBI | P7CBI | 2019-07-19 | 9:08 | SW | NA | MARINE UNIT | 0.5 | M | [19 empty] | 820.885 |  | FLOOD TIDE SAMPLING; DEP COLLECTED |  | 43.7192 | -70.2031
CLAPBOARD ISLAND - P7CBI | P7CBI | 2019-07-19 | 9:08 | SW | NA | MARINE UNIT | 1 | M | [19 empty] | 693.825 |  | FLOOD TIDE SAMPLING; DEP COLLECTED |  | 43.7192 | -70.2031
CLAPBOARD ISLAND - P7CBI | P7CBI | 2019-07-19 | 9:09 | A | NA | MARINE UNIT | 1.5 | M | [18 empty] | 1346.8 |  |  | FLOOD TIDE SAMPLING; DEP COLLECTED |  | 43.7192 | -70.2031
CLAPBOARD ISLAND - P7CBI | P7CBI | 2019-07-19 | 9:09 | A | NA | MARINE UNIT | 2 | M | [18 empty] | 1345.8 |  |  | FLOOD TIDE SAMPLING; DEP COLLECTED |  | 43.7192 | -70.2031
CLAPBOARD ISLAND - P7CBI | P7CBI | 2019-07-19 | 9:09 | A | NA | MARINE UNIT | 2.5 | M | [18 empty] | 1348.8 |  |  | FLOOD TIDE SAMPLING; DEP COLLECTED |  | 43.7192 | -70.2031
CLAPBOARD ISLAND - P7CBI | P7CBI | 2019-07-19 | 9:09 | PC | NA | MARINE UNIT | 1.5 | M | [20 empty] | 40.949 | FLOOD TIDE SAMPLING; DEP COLLECTED |  | 43.7192 | -70.2031
CLAPBOARD ISLAND - P7CBI | P7CBI | 2019-07-19 | 9:09 | PC | NA | MARINE UNIT | 2 | M | [20 empty] | 33.3725 | FLOOD TIDE SAMPLING; DEP COLLECTED |  | 43.7192 | -70.2031
CLAPBOARD ISLAND - P7CBI | P7CBI | 2019-07-19 | 9:09 | PC | NA | MARINE UNIT | 2.5 | M | [20 empty] | 25.6205 | FLOOD TIDE SAMPLING; DEP COLLECTED |  | 43.7192 | -70.2031
CLAPBOARD ISLAND - P7CBI | P7CBI | 2019-07-19 | 9:09 | SW | NA | MARINE UNIT | 1.5 | M | [19 empty] | 551.59 |  | FLOOD TIDE SAMPLING; DEP COLLECTED |  | 43.7192 | -70.2031
CLAPBOARD ISLAND - P7CBI | P7CBI | 2019-07-19 | 9:09 | SW | NA | MARINE UNIT | 2 | M | [19 empty] | 449.13 |  | FLOOD TIDE SAMPLING; DEP COLLECTED |  | 43.7192 | -70.2031
CLAPBOARD ISLAND - P7CBI | P7CBI | 2019-07-19 | 9:09 | SW | NA | MARINE UNIT | 2.5 | M | [19 empty] | 345.7 |  | FLOOD TIDE SAMPLING; DEP COLLECTED |  | 43.7192 | -70.2031
CLAPBOARD ISLAND - P7CBI | P7CBI | 2019-07-19 | 9:10 | A | NA | MARINE UNIT | 3 | M | [18 empty] | 1344.5 |  |  | FLOOD TIDE SAMPLING; DEP COLLECTED |  | 43.7192 | -70.2031
CLAPBOARD ISLAND - P7CBI | P7CBI | 2019-07-19 | 9:10 | A | NA | MARINE UNIT | 3.5 | M | [18 empty] | 1347.15 |  |  | FLOOD TIDE SAMPLING; DEP COLLECTED |  | 43.7192 | -70.2031
CLAPBOARD ISLAND - P7CBI | P7CBI | 2019-07-19 | 9:10 | PC | NA | MARINE UNIT | 3 | M | [20 empty] | 20.278 | FLOOD TIDE SAMPLING; DEP COLLECTED |  | 43.7192 | -70.2031
CLAPBOARD ISLAND - P7CBI | P7CBI | 2019-07-19 | 9:10 | PC | NA | MARINE UNIT | 3.5 | M | [20 empty] | 17.2115 | FLOOD TIDE SAMPLING; DEP COLLECTED |  | 43.7192 | -70.2031
CLAPBOARD ISLAND - P7CBI | P7CBI | 2019-07-19 | 9:10 | SW | NA | MARINE UNIT | 3 | M | [19 empty] | 272.74 |  | FLOOD TIDE SAMPLING; DEP COLLECTED |  | 43.7192 | -70.2031
CLAPBOARD ISLAND - P7CBI | P7CBI | 2019-07-19 | 9:10 | SW | NA | MARINE UNIT | 3.5 | M | [19 empty] | 231.775 |  | FLOOD TIDE SAMPLING; DEP COLLECTED |  | 43.7192 | -70.2031
CLAPBOARD ISLAND - P7CBI | P7CBI | 2019-07-19 | 9:11 | A | NA | MARINE UNIT | 4 | M | [18 empty] | 1350 |  |  | FLOOD TIDE SAMPLING; DEP COLLECTED |  | 43.7192 | -70.2031
CLAPBOARD ISLAND - P7CBI | P7CBI | 2019-07-19 | 9:11 | A | NA | MARINE UNIT | 4.5 | M | [18 empty] | 1341.3 |  |  | FLOOD TIDE SAMPLING; DEP COLLECTED |  | 43.7192 | -70.2031
CLAPBOARD ISLAND - P7CBI | P7CBI | 2019-07-19 | 9:11 | PC | NA | MARINE UNIT | 4 | M | [20 empty] | 13.4925 | FLOOD TIDE SAMPLING; DEP COLLECTED |  | 43.7192 | -70.2031
CLAPBOARD ISLAND - P7CBI | P7CBI | 2019-07-19 | 9:11 | PC | NA | MARINE UNIT | 4.5 | M | [20 empty] | 10.8355 | FLOOD TIDE SAMPLING; DEP COLLECTED |  | 43.7192 | -70.2031
CLAPBOARD ISLAND - P7CBI | P7CBI | 2019-07-19 | 9:11 | SW | NA | MARINE UNIT | 4 | M | [19 empty] | 182.13 |  | FLOOD TIDE SAMPLING; DEP COLLECTED |  | 43.7192 | -70.2031
CLAPBOARD ISLAND - P7CBI | P7CBI | 2019-07-19 | 9:11 | SW | NA | MARINE UNIT | 4.5 | M | [19 empty] | 145.33 |  | FLOOD TIDE SAMPLING; DEP COLLECTED |  | 43.7192 | -70.2031
CLAPBOARD ISLAND - P7CBI | P7CBI | 2019-07-19 | 9:12 | A | NA | MARINE UNIT | 5 | M | [18 empty] | 1343.75 |  |  | FLOOD TIDE SAMPLING; DEP COLLECTED |  | 43.7192 | -70.2031
CLAPBOARD ISLAND - P7CBI | P7CBI | 2019-07-19 | 9:12 | A | NA | MARINE UNIT | 6 | M | [18 empty] | 1342.4 |  |  | FLOOD TIDE SAMPLING; DEP COLLECTED |  | 43.7192 | -70.2031
CLAPBOARD ISLAND - P7CBI | P7CBI | 2019-07-19 | 9:12 | PC | NA | MARINE UNIT | 5 | M | [20 empty] | 8.7641 | FLOOD TIDE SAMPLING; DEP COLLECTED |  | 43.7192 | -70.2031
CLAPBOARD ISLAND - P7CBI | P7CBI | 2019-07-19 | 9:12 | PC | NA | MARINE UNIT | 6 | M | [20 empty] | 6.8308 | FLOOD TIDE SAMPLING; DEP COLLECTED |  | 43.7192 | -70.2031
CLAPBOARD ISLAND - P7CBI | P7CBI | 2019-07-19 | 9:12 | SW | NA | MARINE UNIT | 0.114 | M | 18.6 | 30.65 | 8.15 | 120.7 | 9.4 | 0.5 | [15 empty] | FLOOD TIDE SAMPLING; CHLOROPHYLL SENSOR ABSENT |  | 43.7192 | -70.2031
CLAPBOARD ISLAND - P7CBI | P7CBI | 2019-07-19 | 9:12 | SW | NA | MARINE UNIT | 5 | M | [19 empty] | 117.765 |  | FLOOD TIDE SAMPLING; DEP COLLECTED |  | 43.7192 | -70.2031
CLAPBOARD ISLAND - P7CBI | P7CBI | 2019-07-19 | 9:12 | SW | NA | MARINE UNIT | 6 | M | [19 empty] | 91.701 |  | FLOOD TIDE SAMPLING; DEP COLLECTED |  | 43.7192 | -70.2031
CLAPBOARD ISLAND - P7CBI | P7CBI | 2019-07-19 | 9:13 | A | NA | MARINE UNIT | 7 | M | [18 empty] | 1349.75 |  |  | FLOOD TIDE SAMPLING; DEP COLLECTED |  | 43.7192 | -70.2031
CLAPBOARD ISLAND - P7CBI | P7CBI | 2019-07-19 | 9:13 | A | NA | MARINE UNIT | 8 | M | [18 empty] | 1350.65 |  |  | FLOOD TIDE SAMPLING; DEP COLLECTED |  | 43.7192 | -70.2031
CLAPBOARD ISLAND - P7CBI | P7CBI | 2019-07-19 | 9:13 | PC | NA | MARINE UNIT | 7 | M | [20 empty] | 5.409 | FLOOD TIDE SAMPLING; DEP COLLECTED |  | 43.7192 | -70.2031
CLAPBOARD ISLAND - P7CBI | P7CBI | 2019-07-19 | 9:13 | PC | NA | MARINE UNIT | 8 | M | [20 empty] | 3.6341 | FLOOD TIDE SAMPLING; DEP COLLECTED |  | 43.7192 | -70.2031
CLAPBOARD ISLAND - P7CBI | P7CBI | 2019-07-19 | 9:13 | SW | NA | MARINE UNIT | 7 | M | [19 empty] | 73.031 |  | FLOOD TIDE SAMPLING; DEP COLLECTED |  | 43.7192 | -70.2031
CLAPBOARD ISLAND - P7CBI | P7CBI | 2019-07-19 | 9:13 | SW | NA | MARINE UNIT | 8 | M | [19 empty] | 49.086 |  | FLOOD TIDE SAMPLING; DEP COLLECTED |  | 43.7192 | -70.2031
CLAPBOARD ISLAND - P7CBI | P7CBI | 2019-07-19 | 9:14 | SW | NA | MARINE UNIT | 1.021 | M | 18.45 | 30.65 | 8.16 | 121.2 | 9.47 | 0.5 | [15 empty] | FLOOD TIDE SAMPLING; CHLOROPHYLL SENSOR ABSENT |  | 43.7192 | -70.2031
CLAPBOARD ISLAND - P7CBI | P7CBI | 2019-07-19 | 9:15 | SW | NA | MARINE UNIT | 1.994 | M | 17.95 | 30.67 | 8.15 | 121.1 | 9.55 | 0.6 | [15 empty] | FLOOD TIDE SAMPLING; CHLOROPHYLL SENSOR ABSENT |  | 43.7192 | -70.2031
CLAPBOARD ISLAND - P7CBI | P7CBI | 2019-07-19 | 9:16 | SW | NA | MARINE UNIT | 3.011 | M | 17.06 | 30.77 | 8.13 | 118.7 | 9.52 | 0.5 | [15 empty] | FLOOD TIDE SAMPLING; CHLOROPHYLL SENSOR ABSENT |  | 43.7192 | -70.2031
CLAPBOARD ISLAND - P7CBI | P7CBI | 2019-07-19 | 9:18 | SW | NA | MARINE UNIT | 4.016 | M | 15.83 | 30.88 | 8.1 | 114 | 9.36 | 0.6 | [15 empty] | FLOOD TIDE SAMPLING; CHLOROPHYLL SENSOR ABSENT |  | 43.7192 | -70.2031
CLAPBOARD ISLAND - P7CBI | P7CBI | 2019-07-19 | 9:19 | SW | NA | MARINE UNIT | 5.028 | M | 14.25 | 31.03 | 8.02 | 104.3 | 8.83 | 1.2 | [15 empty] | FLOOD TIDE SAMPLING; CHLOROPHYLL SENSOR ABSENT |  | 43.7192 | -70.2031
CLAPBOARD ISLAND - P7CBI | P7CBI | 2019-07-19 | 9:20 | SW | NA | MARINE UNIT | 6.023 | M | 14.14 | 31.08 | 8.04 | 103.2 | 8.75 | 1.1 | [15 empty] | FLOOD TIDE SAMPLING; CHLOROPHYLL SENSOR ABSENT |  | 43.7192 | -70.2031
CLAPBOARD ISLAND - P7CBI | P7CBI | 2019-07-19 | 9:22 | SW | NA | MARINE UNIT | 7.014 | M | 13.99 | 31.1 | 8.03 | 100.7 | 8.56 | 3.1 | [15 empty] | FLOOD TIDE SAMPLING; CHLOROPHYLL SENSOR ABSENT |  | 43.7192 | -70.2031
CLAPBOARD ISLAND - P7CBI | P7CBI | 2019-07-19 | 9:23 | SW | NA | MARINE UNIT | 8.049 | M | 13.5 | 31.19 | 8.04 | 100.2 | 8.6 | 1.3 | [15 empty] | FLOOD TIDE SAMPLING; CHLOROPHYLL SENSOR ABSENT |  | 43.7192 | -70.2031
CLAPBOARD ISLAND - P7CBI | P7CBI | 2019-07-19 | 9:24 | SW | NA | MARINE UNIT | 9.006 | M | 13.28 | 31.24 | 8.04 | 99.8 | 8.6 | 1.6 | [15 empty] | FLOOD TIDE SAMPLING; CHLOROPHYLL SENSOR ABSENT |  | 43.7192 | -70.2031
CLAPBOARD ISLAND - P7CBI | P7CBI | 2019-07-19 | 9:25 | SW | NA | MARINE UNIT | 10.152 | M | 13.06 | 31.29 | 8.04 | 99.5 | 8.62 | 1.8 | [15 empty] | FLOOD TIDE SAMPLING; CHLOROPHYLL SENSOR ABSENT |  | 43.7192 | -70.2031
CLAPBOARD ISLAND - P7CBI | P7CBI | 2019-07-19 | 9:26 | SW | NA | MARINE UNIT | 11.048 | M | 12.93 | 31.31 | 8.04 | 99 | 8.6 | 2.1 | [15 empty] | FLOOD TIDE SAMPLING; CHLOROPHYLL SENSOR ABSENT |  | 43.7192 | -70.2031
CLAPBOARD ISLAND - P7CBI | P7CBI | 2019-07-19 | 9:27 | SW | NA | MARINE UNIT | 11.591 | M | 12.89 | 31.32 | 8.03 | 98.2 | 8.53 | 3.3 | [15 empty] | FLOOD TIDE SAMPLING; CHLOROPHYLL SENSOR ABSENT |  | 43.7192 | -70.2031
CLAPBOARD ISLAND - P7CBI | P7CBI | 2019-08-12 | 13:15 | PC | NA | MARINE UNIT | [25 empty] | 43.7192 | -70.2031
CLAPBOARD ISLAND - P7CBI | P7CBI - SUR | 2019-08-12 | 13:15 | SW | NA | FRIENDS OF CASCO BAY, MARINE UNIT | 0.2 | M | [8 empty] | 1.63 | 0.244 | U<0.01 | J 0.041 |  | 0.185 | J* 0.0088 | 0.03 | 6.2 | [5 empty] | OUT OF HOLD TIME. | 43.7192 | -70.2031
CLAPBOARD ISLAND - P7CBI | P7CBI | 2019-08-12 | 13:26 | A | NA | MARINE UNIT | 0.1 | M | [18 empty] | 1713.2 |  |  | EBB TIDE SAMPLING; FOCB COLLECTED |  | 43.7192 | -70.2031
CLAPBOARD ISLAND - P7CBI | P7CBI | 2019-08-12 | 13:26 | A | NA | MARINE UNIT | 0.5 | M | [18 empty] | 1690.25 |  |  | EBB TIDE SAMPLING; FOCB COLLECTED |  | 43.7192 | -70.2031
CLAPBOARD ISLAND - P7CBI | P7CBI | 2019-08-12 | 13:26 | PC | NA | MARINE UNIT | 0.1 | M | [20 empty] | 92.347 | EBB TIDE SAMPLING; FOCB COLLECTED |  | 43.7192 | -70.2031
CLAPBOARD ISLAND - P7CBI | P7CBI | 2019-08-12 | 13:26 | PC | NA | MARINE UNIT | 0.5 | M | [20 empty] | 84.3675 | EBB TIDE SAMPLING; FOCB COLLECTED |  | 43.7192 | -70.2031
CLAPBOARD ISLAND - P7CBI | P7CBI | 2019-08-12 | 13:26 | SW | NA | MARINE UNIT | 0.1 | M | [19 empty] | 1582.55 |  | EBB TIDE SAMPLING; FOCB COLLECTED |  | 43.7192 | -70.2031
CLAPBOARD ISLAND - P7CBI | P7CBI | 2019-08-12 | 13:26 | SW | NA | MARINE UNIT | 0.5 | M | [19 empty] | 1427.15 |  | EBB TIDE SAMPLING; FOCB COLLECTED |  | 43.7192 | -70.2031
CLAPBOARD ISLAND - P7CBI | P7CBI | 2019-08-12 | 13:27 | A | NA | MARINE UNIT | 1 | M | [18 empty] | 1724.7 |  |  | EBB TIDE SAMPLING; FOCB COLLECTED |  | 43.7192 | -70.2031
CLAPBOARD ISLAND - P7CBI | P7CBI | 2019-08-12 | 13:27 | A | NA | MARINE UNIT | 2 | M | [18 empty] | 1731.45 |  |  | EBB TIDE SAMPLING; FOCB COLLECTED |  | 43.7192 | -70.2031
CLAPBOARD ISLAND - P7CBI | P7CBI | 2019-08-12 | 13:27 | A | NA | MARINE UNIT | 3 | M | [18 empty] | 1741.25 |  |  | EBB TIDE SAMPLING; FOCB COLLECTED |  | 43.7192 | -70.2031
CLAPBOARD ISLAND - P7CBI | P7CBI | 2019-08-12 | 13:27 | PC | NA | MARINE UNIT | 1 | M | [20 empty] | 70.7655 | EBB TIDE SAMPLING; FOCB COLLECTED |  | 43.7192 | -70.2031
CLAPBOARD ISLAND - P7CBI | P7CBI | 2019-08-12 | 13:27 | PC | NA | MARINE UNIT | 2 | M | [20 empty] | 45.5365 | EBB TIDE SAMPLING; FOCB COLLECTED |  | 43.7192 | -70.2031
CLAPBOARD ISLAND - P7CBI | P7CBI | 2019-08-12 | 13:27 | PC | NA | MARINE UNIT | 3 | M | [20 empty] | 32.9475 | EBB TIDE SAMPLING; FOCB COLLECTED |  | 43.7192 | -70.2031
CLAPBOARD ISLAND - P7CBI | P7CBI | 2019-08-12 | 13:27 | SW | NA | MARINE UNIT | 1 | M | [19 empty] | 1369.5 |  | EBB TIDE SAMPLING; FOCB COLLECTED |  | 43.7192 | -70.2031
CLAPBOARD ISLAND - P7CBI | P7CBI | 2019-08-12 | 13:27 | SW | NA | MARINE UNIT | 2 | M | [19 empty] | 1010.185 |  | EBB TIDE SAMPLING; FOCB COLLECTED |  | 43.7192 | -70.2031
CLAPBOARD ISLAND - P7CBI | P7CBI | 2019-08-12 | 13:27 | SW | NA | MARINE UNIT | 3 | M | [19 empty] | 672.105 |  | EBB TIDE SAMPLING; FOCB COLLECTED |  | 43.7192 | -70.2031
CLAPBOARD ISLAND - P7CBI | P7CBI | 2019-08-12 | 13:28 | A | NA | MARINE UNIT | 4 | M | [18 empty] | 1718 |  |  | EBB TIDE SAMPLING; FOCB COLLECTED |  | 43.7192 | -70.2031
CLAPBOARD ISLAND - P7CBI | P7CBI | 2019-08-12 | 13:28 | A | NA | MARINE UNIT | 5 | M | [18 empty] | 1703.05 |  |  | EBB TIDE SAMPLING; FOCB COLLECTED |  | 43.7192 | -70.2031
CLAPBOARD ISLAND - P7CBI | P7CBI | 2019-08-12 | 13:28 | PC | NA | MARINE UNIT | 4 | M | [20 empty] | 21.1045 | EBB TIDE SAMPLING; FOCB COLLECTED |  | 43.7192 | -70.2031
CLAPBOARD ISLAND - P7CBI | P7CBI | 2019-08-12 | 13:28 | PC | NA | MARINE UNIT | 5 | M | [20 empty] | 14.3045 | EBB TIDE SAMPLING; FOCB COLLECTED |  | 43.7192 | -70.2031
CLAPBOARD ISLAND - P7CBI | P7CBI | 2019-08-12 | 13:28 | SW | NA | MARINE UNIT | 4 | M | [19 empty] | 456.825 |  | EBB TIDE SAMPLING; FOCB COLLECTED |  | 43.7192 | -70.2031
CLAPBOARD ISLAND - P7CBI | P7CBI | 2019-08-12 | 13:28 | SW | NA | MARINE UNIT | 5 | M | [19 empty] | 291.45 |  | EBB TIDE SAMPLING; FOCB COLLECTED |  | 43.7192 | -70.2031
CLAPBOARD ISLAND - P7CBI | P7CBI | 2019-08-12 | 13:29 | A | NA | MARINE UNIT | 6 | M | [18 empty] | 1722 |  |  | EBB TIDE SAMPLING; FOCB COLLECTED |  | 43.7192 | -70.2031
CLAPBOARD ISLAND - P7CBI | P7CBI | 2019-08-12 | 13:29 | A | NA | MARINE UNIT | 7 | M | [18 empty] | 1740.35 |  |  | EBB TIDE SAMPLING; FOCB COLLECTED |  | 43.7192 | -70.2031
CLAPBOARD ISLAND - P7CBI | P7CBI | 2019-08-12 | 13:29 | PC | NA | MARINE UNIT | 6 | M | [20 empty] | 8.8955 | EBB TIDE SAMPLING; FOCB COLLECTED |  | 43.7192 | -70.2031
CLAPBOARD ISLAND - P7CBI | P7CBI | 2019-08-12 | 13:29 | PC | NA | MARINE UNIT | 7 | M | [20 empty] | 7.1406 | EBB TIDE SAMPLING; FOCB COLLECTED |  | 43.7192 | -70.2031
CLAPBOARD ISLAND - P7CBI | P7CBI | 2019-08-12 | 13:29 | SW | NA | MARINE UNIT | 6 | M | [19 empty] | 187.505 |  | EBB TIDE SAMPLING; FOCB COLLECTED |  | 43.7192 | -70.2031
CLAPBOARD ISLAND - P7CBI | P7CBI | 2019-08-12 | 13:29 | SW | NA | MARINE UNIT | 7 | M | [19 empty] | 145.635 |  | EBB TIDE SAMPLING; FOCB COLLECTED |  | 43.7192 | -70.2031
CLAPBOARD ISLAND - P7CBI | P7CBI | 2019-08-12 | 13:30 | A | NA | MARINE UNIT | 8 | M | [18 empty] | 1729.85 |  |  | EBB TIDE SAMPLING; FOCB COLLECTED |  | 43.7192 | -70.2031
CLAPBOARD ISLAND - P7CBI | P7CBI | 2019-08-12 | 13:30 | PC | NA | MARINE UNIT | 8 | M | [20 empty] | 4.8136 | EBB TIDE SAMPLING; FOCB COLLECTED |  | 43.7192 | -70.2031
CLAPBOARD ISLAND - P7CBI | P7CBI | 2019-08-12 | 13:30 | SW | NA | MARINE UNIT | 8 | M | [19 empty] | 100.6705 |  | EBB TIDE SAMPLING; FOCB COLLECTED |  | 43.7192 | -70.2031
CLAPBOARD ISLAND - P7CBI | P7CBI | 2019-09-03 | 11:40 | PC | NA | MARINE UNIT | [25 empty] | 43.7192 | -70.2031
CLAPBOARD ISLAND - P7CBI | P7CBI - SUR | 2019-09-03 | 11:45 | SW | NA | FRIENDS OF CASCO BAY, MARINE UNIT | 0.2 | M | [8 empty] | 3.58 | 1.14 | 0.0021 | U<0.01 |  | 0.291 | J* 0.0096 | 0.0369 | 2 | [5 empty] | OUT OF HOLD TIME. | 43.7192 | -70.2031
CLAPBOARD ISLAND - P7CBI | P7CBI - SUR | 2019-09-03 | 11:45 | SW | L | MARINE UNIT | 0.2 | M | [13 empty] | 0.302, 4 RPD | [9 empty] | 43.7192 | -70.2031
CLAPBOARD ISLAND - P7CBI | P7CBI | 2019-09-03 | 11:46 | A | NA | MARINE UNIT | 0.1 | M | [18 empty] | 517.88 |  |  | FLOOD TIDE SAMPLING; FOCB COLLECTED |  | 43.7192 | -70.2031
CLAPBOARD ISLAND - P7CBI | P7CBI | 2019-09-03 | 11:46 | A | NA | MARINE UNIT | 0.5 | M | [18 empty] | 516.915 |  |  | FLOOD TIDE SAMPLING; FOCB COLLECTED |  | 43.7192 | -70.2031
CLAPBOARD ISLAND - P7CBI | P7CBI | 2019-09-03 | 11:46 | A | NA | MARINE UNIT | 1 | M | [18 empty] | 519.83 |  |  | FLOOD TIDE SAMPLING; FOCB COLLECTED |  | 43.7192 | -70.2031
CLAPBOARD ISLAND - P7CBI | P7CBI | 2019-09-03 | 11:46 | A | NA | MARINE UNIT | 2 | M | [18 empty] | 521.2 |  |  | FLOOD TIDE SAMPLING; FOCB COLLECTED |  | 43.7192 | -70.2031
CLAPBOARD ISLAND - P7CBI | P7CBI | 2019-09-03 | 11:46 | PC | NA | MARINE UNIT | 0.1 | M | [20 empty] | 82.77 | FLOOD TIDE SAMPLING; FOCB COLLECTED |  | 43.7192 | -70.2031
CLAPBOARD ISLAND - P7CBI | P7CBI | 2019-09-03 | 11:46 | PC | NA | MARINE UNIT | 0.5 | M | [20 empty] | 62.1595 | FLOOD TIDE SAMPLING; FOCB COLLECTED |  | 43.7192 | -70.2031
CLAPBOARD ISLAND - P7CBI | P7CBI | 2019-09-03 | 11:46 | PC | NA | MARINE UNIT | 1 | M | [20 empty] | 42.3115 | FLOOD TIDE SAMPLING; FOCB COLLECTED |  | 43.7192 | -70.2031
CLAPBOARD ISLAND - P7CBI | P7CBI | 2019-09-03 | 11:46 | PC | NA | MARINE UNIT | 2 | M | [20 empty] | 22.4775 | FLOOD TIDE SAMPLING; FOCB COLLECTED |  | 43.7192 | -70.2031
CLAPBOARD ISLAND - P7CBI | P7CBI | 2019-09-03 | 11:46 | SW | NA | MARINE UNIT | 0.1 | M | [19 empty] | 428.32 |  | FLOOD TIDE SAMPLING; FOCB COLLECTED |  | 43.7192 | -70.2031
CLAPBOARD ISLAND - P7CBI | P7CBI | 2019-09-03 | 11:46 | SW | NA | MARINE UNIT | 0.5 | M | [19 empty] | 321.66 |  | FLOOD TIDE SAMPLING; FOCB COLLECTED |  | 43.7192 | -70.2031
CLAPBOARD ISLAND - P7CBI | P7CBI | 2019-09-03 | 11:46 | SW | NA | MARINE UNIT | 1 | M | [19 empty] | 219.35 |  | FLOOD TIDE SAMPLING; FOCB COLLECTED |  | 43.7192 | -70.2031
CLAPBOARD ISLAND - P7CBI | P7CBI | 2019-09-03 | 11:46 | SW | NA | MARINE UNIT | 2 | M | [19 empty] | 117.565 |  | FLOOD TIDE SAMPLING; FOCB COLLECTED |  | 43.7192 | -70.2031
CLAPBOARD ISLAND - P7CBI | P7CBI | 2019-09-03 | 11:47 | A | NA | MARINE UNIT | 3 | M | [18 empty] | 522.445 |  |  | FLOOD TIDE SAMPLING; FOCB COLLECTED |  | 43.7192 | -70.2031
CLAPBOARD ISLAND - P7CBI | P7CBI | 2019-09-03 | 11:47 | A | NA | MARINE UNIT | 4 | M | [18 empty] | 526.105 |  |  | FLOOD TIDE SAMPLING; FOCB COLLECTED |  | 43.7192 | -70.2031
CLAPBOARD ISLAND - P7CBI | P7CBI | 2019-09-03 | 11:47 | PC | NA | MARINE UNIT | 3 | M | [20 empty] | 12.525 | FLOOD TIDE SAMPLING; FOCB COLLECTED |  | 43.7192 | -70.2031
CLAPBOARD ISLAND - P7CBI | P7CBI | 2019-09-03 | 11:47 | PC | NA | MARINE UNIT | 4 | M | [20 empty] | 7.8177 | FLOOD TIDE SAMPLING; FOCB COLLECTED |  | 43.7192 | -70.2031
CLAPBOARD ISLAND - P7CBI | P7CBI | 2019-09-03 | 11:47 | SW | NA | MARINE UNIT | 3 | M | [19 empty] | 65.291 |  | FLOOD TIDE SAMPLING; FOCB COLLECTED |  | 43.7192 | -70.2031
CLAPBOARD ISLAND - P7CBI | P7CBI | 2019-09-03 | 11:47 | SW | NA | MARINE UNIT | 4 | M | [19 empty] | 41.1455 |  | FLOOD TIDE SAMPLING; FOCB COLLECTED |  | 43.7192 | -70.2031
CLAPBOARD ISLAND - P7CBI | P7CBI | 2019-09-03 | 11:48 | A | NA | MARINE UNIT | 5 | M | [18 empty] | 528.34 |  |  | FLOOD TIDE SAMPLING; FOCB COLLECTED |  | 43.7192 | -70.2031
CLAPBOARD ISLAND - P7CBI | P7CBI | 2019-09-03 | 11:48 | PC | NA | MARINE UNIT | 5 | M | [20 empty] | 5.1384 | FLOOD TIDE SAMPLING; FOCB COLLECTED |  | 43.7192 | -70.2031
CLAPBOARD ISLAND - P7CBI | P7CBI | 2019-09-03 | 11:48 | SW | NA | MARINE UNIT | 5 | M | [19 empty] | 27.1505 |  | FLOOD TIDE SAMPLING; FOCB COLLECTED |  | 43.7192 | -70.2031
CLAPBOARD ISLAND - P7CBI | P7CBI | 2019-09-24 |  | SW | NA | MARINE UNIT | [19 empty] | 3.48 | [5 empty] | 43.7192 | -70.2031
CLAPBOARD ISLAND - P7CBI | P7CBI | 2019-09-24 | 9:54 | A | NA | MARINE UNIT | 0.1 | M | [18 empty] | 1145.25 |  |  | EBB TIDE SAMPLING; DEP COLLECTED |  | 43.7192 | -70.2031
CLAPBOARD ISLAND - P7CBI | P7CBI | 2019-09-24 | 9:54 | A | NA | MARINE UNIT | 0.5 | M | [18 empty] | 1139.5 |  |  | EBB TIDE SAMPLING; DEP COLLECTED |  | 43.7192 | -70.2031
CLAPBOARD ISLAND - P7CBI | P7CBI | 2019-09-24 | 9:54 | PC | NA | MARINE UNIT | 0.1 | M | [20 empty] | 74.175 | EBB TIDE SAMPLING; DEP COLLECTED |  | 43.7192 | -70.2031
CLAPBOARD ISLAND - P7CBI | P7CBI | 2019-09-24 | 9:54 | PC | NA | MARINE UNIT | 0.5 | M | [20 empty] | 56.967 | EBB TIDE SAMPLING; DEP COLLECTED |  | 43.7192 | -70.2031
CLAPBOARD ISLAND - P7CBI | P7CBI | 2019-09-24 | 9:54 | SW | NA | MARINE UNIT | 0.1 | M | [19 empty] | 849.495 |  | EBB TIDE SAMPLING; DEP COLLECTED |  | 43.7192 | -70.2031
CLAPBOARD ISLAND - P7CBI | P7CBI | 2019-09-24 | 9:54 | SW | NA | MARINE UNIT | 0.5 | M | [19 empty] | 649.11 |  | EBB TIDE SAMPLING; DEP COLLECTED |  | 43.7192 | -70.2031
CLAPBOARD ISLAND - P7CBI | P7CBI | 2019-09-24 | 9:55 | A | NA | MARINE UNIT | 1 | M | [18 empty] | 1145.1 |  |  | EBB TIDE SAMPLING; DEP COLLECTED |  | 43.7192 | -70.2031
CLAPBOARD ISLAND - P7CBI | P7CBI | 2019-09-24 | 9:55 | A | NA | MARINE UNIT | 1.5 | M | [18 empty] | 1150.05 |  |  | EBB TIDE SAMPLING; DEP COLLECTED |  | 43.7192 | -70.2031
CLAPBOARD ISLAND - P7CBI | P7CBI | 2019-09-24 | 9:55 | PC | NA | MARINE UNIT | [25 empty] | 43.7192 | -70.2031
CLAPBOARD ISLAND - P7CBI | P7CBI | 2019-09-24 | 9:55 | PC | NA | MARINE UNIT | 1 | M | [20 empty] | 45.2105 | EBB TIDE SAMPLING; DEP COLLECTED |  | 43.7192 | -70.2031
CLAPBOARD ISLAND - P7CBI | P7CBI | 2019-09-24 | 9:55 | PC | NA | MARINE UNIT | 1.5 | M | [20 empty] | 36.0325 | EBB TIDE SAMPLING; DEP COLLECTED |  | 43.7192 | -70.2031
CLAPBOARD ISLAND - P7CBI | P7CBI - SUR | 2019-09-24 | 9:55 | SW | NA | MARINE UNIT | 0.2 | M | [8 empty] | 5.21 | 1 | U<0.01 | U<0.05 |  | 0.25 | J* 0.0087 | 0.0346 | 3.1 | [5 empty] | OUT OF HOLD TIME. | 43.7192 | -70.2031
CLAPBOARD ISLAND - P7CBI | P7CBI | 2019-09-24 | 9:55 | SW | NA | MARINE UNIT | 1 | M | [19 empty] | 517.43 |  | EBB TIDE SAMPLING; DEP COLLECTED |  | 43.7192 | -70.2031
CLAPBOARD ISLAND - P7CBI | P7CBI | 2019-09-24 | 9:55 | SW | NA | MARINE UNIT | 1.5 | M | [19 empty] | 414.24 |  | EBB TIDE SAMPLING; DEP COLLECTED |  | 43.7192 | -70.2031
CLAPBOARD ISLAND - P7CBI | P7CBI | 2019-09-24 | 9:56 | A | NA | MARINE UNIT | 2 | M | [18 empty] | 1156.85 |  |  | EBB TIDE SAMPLING; DEP COLLECTED |  | 43.7192 | -70.2031
CLAPBOARD ISLAND - P7CBI | P7CBI | 2019-09-24 | 9:56 | A | NA | MARINE UNIT | 2.5 | M | [18 empty] | 1147.9 |  |  | EBB TIDE SAMPLING; DEP COLLECTED |  | 43.7192 | -70.2031
CLAPBOARD ISLAND - P7CBI | P7CBI | 2019-09-24 | 9:56 | PC | NA | MARINE UNIT | 2 | M | [20 empty] | 26.9575 | EBB TIDE SAMPLING; DEP COLLECTED |  | 43.7192 | -70.2031
CLAPBOARD ISLAND - P7CBI | P7CBI | 2019-09-24 | 9:56 | PC | NA | MARINE UNIT | 2.5 | M | [20 empty] | 21.583 | EBB TIDE SAMPLING; DEP COLLECTED |  | 43.7192 | -70.2031
CLAPBOARD ISLAND - P7CBI | P7CBI | 2019-09-24 | 9:56 | SW | NA | MARINE UNIT | 2 | M | [19 empty] | 311.82 |  | EBB TIDE SAMPLING; DEP COLLECTED |  | 43.7192 | -70.2031
CLAPBOARD ISLAND - P7CBI | P7CBI | 2019-09-24 | 9:56 | SW | NA | MARINE UNIT | 2.5 | M | [19 empty] | 247.68 |  | EBB TIDE SAMPLING; DEP COLLECTED |  | 43.7192 | -70.2031
CLAPBOARD ISLAND - P7CBI | P7CBI | 2019-09-24 | 9:57 | A | NA | MARINE UNIT | 3 | M | [18 empty] | 1127.75 |  |  | EBB TIDE SAMPLING; DEP COLLECTED |  | 43.7192 | -70.2031
CLAPBOARD ISLAND - P7CBI | P7CBI | 2019-09-24 | 9:57 | A | NA | MARINE UNIT | 3.5 | M | [18 empty] | 1140.45 |  |  | EBB TIDE SAMPLING; DEP COLLECTED |  | 43.7192 | -70.2031
CLAPBOARD ISLAND - P7CBI | P7CBI | 2019-09-24 | 9:57 | A | NA | MARINE UNIT | 4 | M | [18 empty] | 1143.9 |  |  | EBB TIDE SAMPLING; DEP COLLECTED |  | 43.7192 | -70.2031
CLAPBOARD ISLAND - P7CBI | P7CBI | 2019-09-24 | 9:57 | PC | NA | MARINE UNIT | 3 | M | [20 empty] | 16.646 | EBB TIDE SAMPLING; DEP COLLECTED |  | 43.7192 | -70.2031
CLAPBOARD ISLAND - P7CBI | P7CBI | 2019-09-24 | 9:57 | PC | NA | MARINE UNIT | 3.5 | M | [20 empty] | 12.815 | EBB TIDE SAMPLING; DEP COLLECTED |  | 43.7192 | -70.2031
CLAPBOARD ISLAND - P7CBI | P7CBI | 2019-09-24 | 9:57 | PC | NA | MARINE UNIT | 4 | M | [20 empty] | 10.1915 | EBB TIDE SAMPLING; DEP COLLECTED |  | 43.7192 | -70.2031
CLAPBOARD ISLAND - P7CBI | P7CBI | 2019-09-24 | 9:57 | SW | NA | MARINE UNIT | 3 | M | [19 empty] | 187.495 |  | EBB TIDE SAMPLING; DEP COLLECTED |  | 43.7192 | -70.2031
CLAPBOARD ISLAND - P7CBI | P7CBI | 2019-09-24 | 9:57 | SW | NA | MARINE UNIT | 3.5 | M | [19 empty] | 146.055 |  | EBB TIDE SAMPLING; DEP COLLECTED |  | 43.7192 | -70.2031
CLAPBOARD ISLAND - P7CBI | P7CBI | 2019-09-24 | 9:57 | SW | NA | MARINE UNIT | 4 | M | [19 empty] | 116.515 |  | EBB TIDE SAMPLING; DEP COLLECTED |  | 43.7192 | -70.2031
CLAPBOARD ISLAND - P7CBI | P7CBI | 2019-09-24 | 9:58 | A | NA | MARINE UNIT | 4.5 | M | [18 empty] | 1146.9 |  |  | EBB TIDE SAMPLING; DEP COLLECTED |  | 43.7192 | -70.2031
CLAPBOARD ISLAND - P7CBI | P7CBI | 2019-09-24 | 9:58 | A | NA | MARINE UNIT | 5 | M | [18 empty] | 1151.4 |  |  | EBB TIDE SAMPLING; DEP COLLECTED |  | 43.7192 | -70.2031
CLAPBOARD ISLAND - P7CBI | P7CBI | 2019-09-24 | 9:58 | PC | NA | MARINE UNIT | 4.5 | M | [20 empty] | 8.2881 | EBB TIDE SAMPLING; DEP COLLECTED |  | 43.7192 | -70.2031
CLAPBOARD ISLAND - P7CBI | P7CBI | 2019-09-24 | 9:58 | PC | NA | MARINE UNIT | 5 | M | [20 empty] | 6.6977 | EBB TIDE SAMPLING; DEP COLLECTED |  | 43.7192 | -70.2031
CLAPBOARD ISLAND - P7CBI | P7CBI | 2019-09-24 | 9:58 | SW | NA | MARINE UNIT | 4.5 | M | [19 empty] | 95.043 |  | EBB TIDE SAMPLING; DEP COLLECTED |  | 43.7192 | -70.2031
CLAPBOARD ISLAND - P7CBI | P7CBI | 2019-09-24 | 9:58 | SW | NA | MARINE UNIT | 5 | M | [19 empty] | 77.121 |  | EBB TIDE SAMPLING; DEP COLLECTED |  | 43.7192 | -70.2031
CLAPBOARD ISLAND - P7CBI | P7CBI | 2019-09-24 | 9:59 | A | NA | MARINE UNIT | 6 | M | [18 empty] | 1148 |  |  | EBB TIDE SAMPLING; DEP COLLECTED |  | 43.7192 | -70.2031
CLAPBOARD ISLAND - P7CBI | P7CBI | 2019-09-24 | 9:59 | PC | NA | MARINE UNIT | 6 | M | [20 empty] | 4.2591 | EBB TIDE SAMPLING; DEP COLLECTED |  | 43.7192 | -70.2031
CLAPBOARD ISLAND - P7CBI | P7CBI | 2019-09-24 | 9:59 | SW | NA | MARINE UNIT | 0.116 | M | 16.51 | 31.61 | 8.05 | 105.8 | 8.53 | 0.8 | [15 empty] | EBB TIDE SAMPLING; CHLOROPHYLL SENSOR ABSENT |  | 43.7192 | -70.2031
CLAPBOARD ISLAND - P7CBI | P7CBI | 2019-09-24 | 9:59 | SW | NA | MARINE UNIT | 6 | M | [19 empty] | 48.902 |  | EBB TIDE SAMPLING; DEP COLLECTED |  | 43.7192 | -70.2031
CLAPBOARD ISLAND - P7CBI | P7CBI | 2019-09-24 | 10:01 | SW | NA | MARINE UNIT | 0.49 | M | 16.38 | 31.61 | 8.06 | 106.3 | 8.59 | 0.9 | [15 empty] | EBB TIDE SAMPLING; CHLOROPHYLL SENSOR ABSENT |  | 43.7192 | -70.2031
CLAPBOARD ISLAND - P7CBI | P7CBI | 2019-09-24 | 10:02 | SW | NA | MARINE UNIT | 1.064 | M | 16.32 | 31.61 | 8.06 | 106.3 | 8.61 | 0.9 | [15 empty] | EBB TIDE SAMPLING; CHLOROPHYLL SENSOR ABSENT |  | 43.7192 | -70.2031
CLAPBOARD ISLAND - P7CBI | P7CBI | 2019-09-24 | 10:04 | SW | NA | MARINE UNIT | 2.04 | M | 16.26 | 31.61 | 8.06 | 106.1 | 8.59 | 0.9 | [15 empty] | EBB TIDE SAMPLING; CHLOROPHYLL SENSOR ABSENT |  | 43.7192 | -70.2031
CLAPBOARD ISLAND - P7CBI | P7CBI | 2019-09-24 | 10:06 | SW | NA | MARINE UNIT | 3.014 | M | 16.22 | 31.61 | 8.08 | 106.3 | 8.62 | 0.6 | [15 empty] | EBB TIDE SAMPLING; CHLOROPHYLL SENSOR ABSENT |  | 43.7192 | -70.2031
CLAPBOARD ISLAND - P7CBI | P7CBI | 2019-09-24 | 10:07 | SW | NA | MARINE UNIT | 3.95 | M | 16.13 | 31.6 | 8.07 | 105.9 | 8.6 | 0.9 | [15 empty] | EBB TIDE SAMPLING; CHLOROPHYLL SENSOR ABSENT |  | 43.7192 | -70.2031
CLAPBOARD ISLAND - P7CBI | P7CBI | 2019-09-24 | 10:12 | SW | NA | MARINE UNIT | 4.972 | M | 15.9 | 31.58 | 8.06 | 104.1 | 8.49 | 0.7 | [15 empty] | EBB TIDE SAMPLING; CHLOROPHYLL SENSOR ABSENT |  | 43.7192 | -70.2031
CLAPBOARD ISLAND - P7CBI | P7CBI | 2019-09-24 | 10:13 | SW | NA | MARINE UNIT | 5.997 | M | 15.29 | 31.65 | 7.99 | 97.2 | 8.03 | 1 | [15 empty] | EBB TIDE SAMPLING; CHLOROPHYLL SENSOR ABSENT |  | 43.7192 | -70.2031
CLAPBOARD ISLAND - P7CBI | P7CBI | 2019-09-24 | 10:13 | SW | NA | MARINE UNIT | 7.047 | M | 14.87 | 31.67 | 7.98 | 93.1 | 7.75 | 1.4 | [15 empty] | EBB TIDE SAMPLING; CHLOROPHYLL SENSOR ABSENT |  | 43.7192 | -70.2031
CLAPBOARD ISLAND - P7CBI | P7CBI | 2019-09-24 | 10:14 | SW | NA | MARINE UNIT | 8.082 | M | 14.71 | 31.69 | 7.97 | 90.6 | 7.57 | 1.6 | [15 empty] | EBB TIDE SAMPLING; CHLOROPHYLL SENSOR ABSENT |  | 43.7192 | -70.2031
CLAPBOARD ISLAND - P7CBI | P7CBI | 2019-09-24 | 10:15 | SW | NA | MARINE UNIT | 9.096 | M | 14.68 | 31.69 | 7.97 | 89.2 | 7.46 | 1.7 | [15 empty] | EBB TIDE SAMPLING; CHLOROPHYLL SENSOR ABSENT |  | 43.7192 | -70.2031
CLAPBOARD ISLAND - P7CBI | P7CBI | 2019-09-24 | 10:16 | SW | NA | MARINE UNIT | 9.996 | M | 14.65 | 31.7 | 7.97 | 88.3 | 7.38 | 2 | [15 empty] | EBB TIDE SAMPLING; CHLOROPHYLL SENSOR ABSENT |  | 43.7192 | -70.2031
CLAPBOARD ISLAND - P7CBI | P7CBI | 2019-09-24 | 10:17 | SW | NA | MARINE UNIT | 11.997 | M | 14.65 | 31.7 | 7.96 | 87.2 | 7.29 | 2.6 | [15 empty] | EBB TIDE SAMPLING; CHLOROPHYLL SENSOR ABSENT |  | 43.7192 | -70.2031
CLAPBOARD ISLAND - P7CBI | P7CBI | 2019-10-16 | 10:13 | PC | NA | MARINE UNIT | [25 empty] | 43.7192 | -70.2031
CLAPBOARD ISLAND - P7CBI | P7CBI - SUR | 2019-10-16 | 10:13 | SW | NA | MARINE UNIT | 0.2 | M | [8 empty] | 2.74 | 0.861 | U<0.002 | U<0.05 |  | 0.25 | J* 0.023 | 0.0396 | 1.5 | [5 empty] | OUT OF HOLD TIME. | 43.7192 | -70.2031
CLAPBOARD ISLAND - P7CBI | P7CBI - SUR | 2020-06-16 | 12:24 | SW | NA | MARINE UNIT | 0.1 | M | [13 empty] | 0.19925 | [9 empty] | 43.7192 | -70.2031
CLAPBOARD ISLAND - P7CBI | P7CBI - SUR | 2020-07-16 | 10:49 | SW | NA | MARINE UNIT | 0.1 | M | [13 empty] | 0.19751 | [9 empty] | 43.7192 | -70.2031
CLAPBOARD ISLAND - P7CBI | P7CBI - SUR | 2020-07-29 | 10:35 | SW | NA | MARINE UNIT | 0.1 | M | [13 empty] | 0.18524 | [9 empty] | 43.7192 | -70.2031
CLAPBOARD ISLAND - P7CBI | P7CBI - SUR | 2020-08-21 | 10:10 | SW | NA | MARINE UNIT | 0.1 | M | [13 empty] | 0.21171 | [9 empty] | 43.7192 | -70.2031
CLAPBOARD ISLAND - P7CBI | P7CBI - SUR | 2020-09-24 | 10:35 | SW | NA | MARINE UNIT | 0.1 | M | [13 empty] | 0.26748 | [9 empty] | 43.7192 | -70.2031
CLAPBOARD ISLAND - P7CBI | P7CBI - SUR | 2020-10-19 | 13:47 | SW | NA | MARINE UNIT | 0.1 | M | [13 empty] | 0.2627 | [9 empty] | 43.7192 | -70.2031
COUSINS RIVER - CR00 | CR00 | 2017-06-01 | 12:10 | PC | NA | MARINE UNIT | [25 empty] | 43.8292 | -70.1458
COUSINS RIVER - CR00 | CR00 | 2017-06-01 | 12:10 | SW | NA | MARINE UNIT | 0.2 | M | [8 empty] | 0.88 | 0.62 | 0.1 | 0.009 |  | 0.358 | J 0.023 | 0.013 | 16 | [5 empty] | OUT OF HOLD TIME. | 43.8292 | -70.1458
COUSINS RIVER - CR00 | CR00 | 2017-06-01 | 12:10 | SW | L | MARINE UNIT | 0.2 | M | [10 empty] | 0.107, 7 RPD | [12 empty] | 43.8292 | -70.1458
COUSINS RIVER - CR00 | CR00 | 2017-06-01 | 12:21 | SW | NA | MARINE UNIT | 0.008 | M | 12.37 | 0.08 | 7.16 | 99 | 10.58 | 22.5 | J 0.2 | [14 empty] | EBB TIDE SAMPLING |  | 43.8292 | -70.1458
COUSINS RIVER - CR00 | CR00 | 2017-06-26 | 14:10 | PC | NA | MARINE UNIT | [25 empty] | 43.8292 | -70.1458
COUSINS RIVER - CR00 | CR00 | 2017-06-26 | 14:10 | SW | NA | MARINE UNIT | 0.2 | M | [8 empty] | 60.1 | 2.11 | 0.147 | 0.007 |  | 0.84 | J 0.012 | 0.077 | 37 | [5 empty] | OUT OF HOLD TIME. | 43.8292 | -70.1458
COUSINS RIVER - CR00 | CR00 | 2017-06-26 | 14:10 | SW | L | MARINE UNIT | 0.2 | M | [15 empty] | 0.074, 5 RPD | 35 | [6 empty] | 43.8292 | -70.1458
COUSINS RIVER - CR00 | CR00 | 2017-06-26 | 14:25 | SW | NA | MARINE UNIT | 0.799 | M | 21.31 | 7.26 | 8.12 | 129.7 | 11.01 | 15.6 | J 43.2 | [14 empty] | FLOOD TIDE SAMPLING |  | 43.8292 | -70.1458
COUSINS RIVER - CR00 | CR00 | 2017-07-17 | 13:25 | PC | NA | MARINE UNIT | [25 empty] | 43.8292 | -70.1458
COUSINS RIVER - CR00 | CR00 | 2017-07-17 | 13:25 | SW | NA | MARINE UNIT | 0.2 | M | 20.05 | 0.14 | 7.45 | 103.6 | 9.45 | 16.2 | J 2.3 |  | J 3.01 | J 2.18 | 0.469 | 0.074 |  | 0.834 | J 0.013 | 0.022 | 17 |  |  |  |  | BUCKET SAMPLE | OUT OF HOLD TIME., RECEIPT TEMPERATURE EXCEEDANCE, POSSIBLE UNDERESTIMATE OF ACTUAL VALUE, BUT LAB STATEMENT THAT INFRARED TEMPERATURE GUN NOT ACCURATE FOR ALUMINUM FOIL AND FILTERS | 43.8292 | -70.1458
COUSINS RIVER - CR00 | CR00 | 2017-07-17 | 13:25 | SW | L | MARINE UNIT | 0.2 | M | [11 empty] | 0.075, 2 RPD | [11 empty] | 43.8292 | -70.1458
COUSINS RIVER - CR00 | CR00 | 2017-08-07 | 11:25 | PC | NA | MARINE UNIT | [25 empty] | 43.8292 | -70.1458
COUSINS RIVER - CR00 | CR00 | 2017-08-07 | 11:25 | SW | NA | MARINE UNIT | 0.2 | M | [16 empty] | 46 | [6 empty] | 43.8292 | -70.1458
COUSINS RIVER - CR00 | CR00 | 2017-08-07 | 11:25 | SW | L | MARINE UNIT | 0.2 | M | [16 empty] | 2 RPD, 45 | [6 empty] | 43.8292 | -70.1458
COUSINS RIVER - CR00 | CR00 | 2017-08-07 | 11:30 | SW | NA | MARINE UNIT | 0.2 | M | [8 empty] | J 6.16 | J 5.42 | 0.273 | 0.067 |  | 0.665 | J 0.047 | 0.152 | [6 empty] | OUT OF HOLD TIME., RECEIPT TEMPERATURE EXCEEDANCE, POSSIBLE UNDERESTIMATE OF ACTUAL VALUE, BUT LAB STATEMENT THAT INFRARED TEMPERATURE GUN NOT ACCURATE FOR ALUMINUM FOIL AND FILTERS | 43.8292 | -70.1458
COUSINS RIVER - CR00 | CR00 | 2017-08-07 | 11:36 | SW | NA | MARINE UNIT | 0.054 | M | 18.82 | 0.73 | 7.4 | 78.3 | 7.26 | 44.7 | J 5.1 | [14 empty] | FLOOD TIDE SAMPLING |  | 43.8292 | -70.1458
COUSINS RIVER - CR00 | CR00 | 2017-08-07 | 11:38 | SW | NA | MARINE UNIT | 0.523 | M | 18.82 | 0.77 | 7.31 | 77.7 | 7.21 | 46.9 | J 6 | [14 empty] | FLOOD TIDE SAMPLING |  | 43.8292 | -70.1458
COUSINS RIVER - CR00 | CR00 | 2017-08-29 | 12:00 | PC | NA | MARINE UNIT | [25 empty] | 43.8292 | -70.1458
COUSINS RIVER - CR00 | CR00 | 2017-08-29 | 12:00 | SW | NA | MARINE UNIT | 0.2 | M | [8 empty] | 0.76 | 1.07 | [6 empty] | 4 | [6 empty] | 43.8292 | -70.1458
COUSINS RIVER - CR00 | CR00 | 2017-08-29 | 12:11 | SW | NA | MARINE UNIT | 0.004 | M | 14.33 | 0.12 | 7.28 | 95.8 | 9.8 | 11.1 | J 1.1 | [14 empty] | EBB TIDE SAMPLING |  | 43.8292 | -70.1458
COUSINS RIVER - CR00 | CR00 | 2017-08-29 | 12:15 | SW | NA | MARINE UNIT | 0.2 | M | [10 empty] | 0.28 | 0.023 |  | 0.486 | J 0.018 | 0.118 | [6 empty] | OUT OF HOLD TIME. | 43.8292 | -70.1458
COUSINS RIVER - CR00 | CR00 | 2017-09-20 | 12:25 | PC | NA | MARINE UNIT | [25 empty] | 43.8292 | -70.1458
COUSINS RIVER - CR00 | CR00 | 2017-09-20 | 12:25 | SW | NA | MARINE UNIT | 0.2 | M | [8 empty] | 37.2 | 2.8 | 0.284 | 0.142 |  | 0.717 | J 0.029 | 0.075 | 20 | [5 empty] | OUT OF HOLD TIME. | 43.8292 | -70.1458
COUSINS RIVER - CR00 | CR00 | 2017-09-20 | 12:25 | SW | L | MARINE UNIT | 0.2 | M | [13 empty] | 0.711, 1 RPD | [9 empty] | 43.8292 | -70.1458
COUSINS RIVER - CR00 | CR00 | 2017-09-20 | 12:34 | SW | NA | MARINE UNIT | 0.091 | M | 18.95 | 6.14 | 7.27 | 74.5 | 6.67 | 18.9 | J 6 | [14 empty] | FLOOD TIDE SAMPLING |  | 43.8292 | -70.1458
COUSINS RIVER - CR00 | CR00 | 2017-09-20 | 12:35 | SW | NA | MARINE UNIT | 0.53 | M | 19.07 | 9.19 | 7.25 | 70.2 | 6.16 | 18.7 | J 4.8 | [14 empty] | FLOOD TIDE SAMPLING |  | 43.8292 | -70.1458
COUSINS RIVER - CR00 | CR00 | 2017-09-20 | 12:36 | SW | NA | MARINE UNIT | 1.086 | M | 19.05 | 10.35 | 7.25 | 68.5 | 5.97 | 16.8 | J 4.1 | [14 empty] | FLOOD TIDE SAMPLING |  | 43.8292 | -70.1458
COUSINS RIVER - CR00 | CR00 | 2017-09-20 | 12:37 | SW | NA | MARINE UNIT | 1.494 | M | 19.05 | 10.53 | 7.26 | 68.6 | 5.97 | 16.1 | J 4.1 | [14 empty] | FLOOD TIDE SAMPLING |  | 43.8292 | -70.1458
COUSINS RIVER - CR-31 | CR-31 | 2016-07-08 | 12:00 | SW | NA | DEA ENGINEERING UNIT | 0.2 | M | [10 empty] | 0.06 | 0.069 |  | 0.391 | J 0.018 | J 0.135 | [6 empty] | EXCEEDS 48 HOUR HOLD TIME BY 18 DAYS. ESTIMATED HIGH DUE TO BLANK CONTAMINATION., Hold time exceeded by 2.4 hours. | 43.812 | -70.1534
COUSINS RIVER - CR-31 | CR-31 | 2017-06-01 |  | SW | NA | MARINE UNIT | [19 empty] | 0.26 | [5 empty] | 43.812 | -70.1534
COUSINS RIVER - CR-31 | CR-31 | 2017-06-01 | 11:45 | PC | NA | MARINE UNIT | [25 empty] | 43.812 | -70.1534
COUSINS RIVER - CR-31 | CR-31 | 2017-06-01 | 11:45 | SW | NA | MARINE UNIT | 0.2 | M | [8 empty] | 1.91 | 2.17 | 0.098 | 0.016 |  | 0.412 | J 0.018 | 0.093 | 75 | [5 empty] | OUT OF HOLD TIME. | 43.812 | -70.1534
COUSINS RIVER - CR-31 | CR-31 | 2017-06-01 | 11:55 | SW | NA | MARINE UNIT | 0.118 | M | 13.14 | 0.25 | 7.3 | 99.1 | 10.4 | 54.6 | J 6.1 | [14 empty] | EBB TIDE SAMPLING |  | 43.812 | -70.1534
COUSINS RIVER - CR-31 | CR-31 | 2017-06-01 | 11:56 | SW | NA | MARINE UNIT | 0.508 | M | 13.13 | 0.26 | 7.28 | 99 | 10.39 | 54.2 | J 6.7 | [14 empty] | EBB TIDE SAMPLING |  | 43.812 | -70.1534
COUSINS RIVER - CR-31 | CR-31 | 2017-06-01 | 11:56 | SW | NA | MARINE UNIT | 0.773 | M | 13.15 | 0.26 | 7.26 | 99.3 | 10.42 | 59.4 | J 6.4 | [14 empty] | EBB TIDE SAMPLING |  | 43.812 | -70.1534
COUSINS RIVER - CR-31 | CR-31 | 2017-06-26 |  | SW | NA | MARINE UNIT | [19 empty] | 1.61 | [5 empty] | 43.812 | -70.1534
COUSINS RIVER - CR-31 | CR-31 | 2017-06-26 | 13:20 | A | NA | MARINE UNIT | 0.1 | M | [18 empty] | 1349.55 |  |  | FLOOD TIDE SAMPLING |  | 43.812 | -70.1534
COUSINS RIVER - CR-31 | CR-31 | 2017-06-26 | 13:20 | PC | NA | MARINE UNIT | 0.1 | M | [20 empty] | 89.7915 | FLOOD TIDE SAMPLING |  | 43.812 | -70.1534
COUSINS RIVER - CR-31 | CR-31 | 2017-06-26 | 13:20 | SW | NA | MARINE UNIT | 0.1 | M | [19 empty] | 1213.95 |  | FLOOD TIDE SAMPLING |  | 43.812 | -70.1534
COUSINS RIVER - CR-31 | CR-31 | 2017-06-26 | 13:21 | A | NA | MARINE UNIT | 0.25 | M | [18 empty] | 1234.1 |  |  | FLOOD TIDE SAMPLING |  | 43.812 | -70.1534
COUSINS RIVER - CR-31 | CR-31 | 2017-06-26 | 13:21 | PC | NA | MARINE UNIT | 0.25 | M | [20 empty] | 77.8955 | FLOOD TIDE SAMPLING |  | 43.812 | -70.1534
COUSINS RIVER - CR-31 | CR-31 | 2017-06-26 | 13:21 | SW | NA | MARINE UNIT | 0.25 | M | [19 empty] | 961.32 |  | FLOOD TIDE SAMPLING |  | 43.812 | -70.1534
COUSINS RIVER - CR-31 | CR-31 | 2017-06-26 | 13:22 | A | NA | MARINE UNIT | 0.5 | M | [18 empty] | 1308.2 |  |  | FLOOD TIDE SAMPLING |  | 43.812 | -70.1534
COUSINS RIVER - CR-31 | CR-31 | 2017-06-26 | 13:22 | A | NA | MARINE UNIT | 0.75 | M | [18 empty] | 1435.2 |  |  | FLOOD TIDE SAMPLING |  | 43.812 | -70.1534
COUSINS RIVER - CR-31 | CR-31 | 2017-06-26 | 13:22 | A | NA | MARINE UNIT | 1 | M | [18 empty] | 1374.25 |  |  | FLOOD TIDE SAMPLING |  | 43.812 | -70.1534
COUSINS RIVER - CR-31 | CR-31 | 2017-06-26 | 13:22 | PC | NA | MARINE UNIT | 0.5 | M | [20 empty] | 64.957 | FLOOD TIDE SAMPLING |  | 43.812 | -70.1534
COUSINS RIVER - CR-31 | CR-31 | 2017-06-26 | 13:22 | PC | NA | MARINE UNIT | 0.75 | M | [20 empty] | 51.093 | FLOOD TIDE SAMPLING |  | 43.812 | -70.1534
COUSINS RIVER - CR-31 | CR-31 | 2017-06-26 | 13:22 | PC | NA | MARINE UNIT | 1 | M | [20 empty] | 43.2945 | FLOOD TIDE SAMPLING |  | 43.812 | -70.1534
COUSINS RIVER - CR-31 | CR-31 | 2017-06-26 | 13:22 | SW | NA | MARINE UNIT | 0.5 | M | [19 empty] | 852.94 |  | FLOOD TIDE SAMPLING |  | 43.812 | -70.1534
COUSINS RIVER - CR-31 | CR-31 | 2017-06-26 | 13:22 | SW | NA | MARINE UNIT | 0.75 | M | [19 empty] | 730.635 |  | FLOOD TIDE SAMPLING |  | 43.812 | -70.1534
COUSINS RIVER - CR-31 | CR-31 | 2017-06-26 | 13:22 | SW | NA | MARINE UNIT | 1 | M | [19 empty] | 599.905 |  | FLOOD TIDE SAMPLING |  | 43.812 | -70.1534
COUSINS RIVER - CR-31 | CR-31 | 2017-06-26 | 13:23 | A | NA | MARINE UNIT | 1.5 | M | [18 empty] | 1117.55 |  |  | FLOOD TIDE SAMPLING |  | 43.812 | -70.1534
COUSINS RIVER - CR-31 | CR-31 | 2017-06-26 | 13:23 | A | NA | MARINE UNIT | 2 | M | [18 empty] | 1072.35 |  |  | FLOOD TIDE SAMPLING |  | 43.812 | -70.1534
COUSINS RIVER - CR-31 | CR-31 | 2017-06-26 | 13:23 | PC | NA | MARINE UNIT | 1.5 | M | [20 empty] | 28.0615 | FLOOD TIDE SAMPLING |  | 43.812 | -70.1534
COUSINS RIVER - CR-31 | CR-31 | 2017-06-26 | 13:23 | PC | NA | MARINE UNIT | 2 | M | [20 empty] | 19.705 | FLOOD TIDE SAMPLING |  | 43.812 | -70.1534
COUSINS RIVER - CR-31 | CR-31 | 2017-06-26 | 13:23 | SW | NA | MARINE UNIT | 1.5 | M | [19 empty] | 314.225 |  | FLOOD TIDE SAMPLING |  | 43.812 | -70.1534
COUSINS RIVER - CR-31 | CR-31 | 2017-06-26 | 13:23 | SW | NA | MARINE UNIT | 2 | M | [19 empty] | 212.22 |  | FLOOD TIDE SAMPLING |  | 43.812 | -70.1534
COUSINS RIVER - CR-31 | CR-31 | 2017-06-26 | 13:24 | A | NA | MARINE UNIT | 2.5 | M | [18 empty] | 1035.335 |  |  | FLOOD TIDE SAMPLING |  | 43.812 | -70.1534
COUSINS RIVER - CR-31 | CR-31 | 2017-06-26 | 13:24 | A | NA | MARINE UNIT | 3 | M | [18 empty] | 987.5 |  |  | FLOOD TIDE SAMPLING |  | 43.812 | -70.1534
COUSINS RIVER - CR-31 | CR-31 | 2017-06-26 | 13:24 | PC | NA | MARINE UNIT | 2.5 | M | [20 empty] | 13.559 | FLOOD TIDE SAMPLING |  | 43.812 | -70.1534
COUSINS RIVER - CR-31 | CR-31 | 2017-06-26 | 13:24 | PC | NA | MARINE UNIT | 3 | M | [20 empty] | 9.6599 | FLOOD TIDE SAMPLING |  | 43.812 | -70.1534
COUSINS RIVER - CR-31 | CR-31 | 2017-06-26 | 13:24 | SW | NA | MARINE UNIT | 2.5 | M | [19 empty] | 140.59 |  | FLOOD TIDE SAMPLING |  | 43.812 | -70.1534
COUSINS RIVER - CR-31 | CR-31 | 2017-06-26 | 13:24 | SW | NA | MARINE UNIT | 3 | M | [19 empty] | 95.4535 |  | FLOOD TIDE SAMPLING |  | 43.812 | -70.1534
COUSINS RIVER - CR-31 | CR-31 | 2017-06-26 | 13:25 | A | NA | MARINE UNIT | 3.5 | M | [18 empty] | 965.53 |  |  | FLOOD TIDE SAMPLING |  | 43.812 | -70.1534
COUSINS RIVER - CR-31 | CR-31 | 2017-06-26 | 13:25 | A | NA | MARINE UNIT | 4 | M | [18 empty] | 982.855 |  |  | FLOOD TIDE SAMPLING |  | 43.812 | -70.1534
COUSINS RIVER - CR-31 | CR-31 | 2017-06-26 | 13:25 | PC | NA | MARINE UNIT | 3.5 | M | [20 empty] | 6.8083 | FLOOD TIDE SAMPLING |  | 43.812 | -70.1534
COUSINS RIVER - CR-31 | CR-31 | 2017-06-26 | 13:25 | PC | NA | MARINE UNIT | 4 | M | [20 empty] | 4.9001 | FLOOD TIDE SAMPLING |  | 43.812 | -70.1534
COUSINS RIVER - CR-31 | CR-31 | 2017-06-26 | 13:25 | SW | NA | MARINE UNIT | 3.5 | M | [19 empty] | 65.7355 |  | FLOOD TIDE SAMPLING |  | 43.812 | -70.1534
COUSINS RIVER - CR-31 | CR-31 | 2017-06-26 | 13:25 | SW | NA | MARINE UNIT | 4 | M | [19 empty] | 48.179 |  | FLOOD TIDE SAMPLING |  | 43.812 | -70.1534
COUSINS RIVER - CR-31 | CR-31 | 2017-06-26 | 13:40 | PC | NA | MARINE UNIT | [25 empty] | 43.812 | -70.1534
COUSINS RIVER - CR-31 | CR-31 | 2017-06-26 | 13:40 | SW | NA | MARINE UNIT | 0.115 | M | 16.45 | 29.61 | 7.88 | 102.5 | 8.37 | 2.3 | J 3.1 | [14 empty] | FLOOD TIDE SAMPLING |  | 43.812 | -70.1534
COUSINS RIVER - CR-31 | CR-31 | 2017-06-26 | 13:40 | SW | NA | MARINE UNIT | 0.2 | M | [8 empty] | 4.83 | 0.667 | 0.033 | 0.012 |  | 0.264 | J 0.011 | 0.095 | 7.6 | [5 empty] | OUT OF HOLD TIME. | 43.812 | -70.1534
COUSINS RIVER - CR-31 | CR-31 | 2017-06-26 | 13:40 | SW | L | MARINE UNIT | 0.2 | M | [13 empty] | 0.251, 5 RPD | 13 RPD, J 0.01 | 0.101, 6 RPD | [6 empty] | OUT OF HOLD TIME. | 43.812 | -70.1534
COUSINS RIVER - CR-31 | CR-31 | 2017-06-26 | 13:41 | SW | NA | MARINE UNIT | 0.243 | M | 16.44 | 29.63 | 7.88 | 102.9 | 8.41 | 2.3 | J 3.2 | [14 empty] | FLOOD TIDE SAMPLING |  | 43.812 | -70.1534
COUSINS RIVER - CR-31 | CR-31 | 2017-06-26 | 13:43 | SW | NA | MARINE UNIT | 0.495 | M | 16.39 | 29.65 | 7.92 | 103.3 | 8.45 | 2.6 | J 3.3 | [14 empty] | FLOOD TIDE SAMPLING |  | 43.812 | -70.1534
COUSINS RIVER - CR-31 | CR-31 | 2017-06-26 | 13:45 | SW | NA | MARINE UNIT | 1.004 | M | 16.37 | 29.7 | 7.95 | 103.4 | 8.46 | 2.3 | J 3 | [14 empty] | FLOOD TIDE SAMPLING |  | 43.812 | -70.1534
COUSINS RIVER - CR-31 | CR-31 | 2017-06-26 | 13:46 | SW | NA | MARINE UNIT | 2.009 | M | 16.33 | 29.73 | 7.97 | 103.8 | 8.49 | 2.2 | J 3.4 | [14 empty] | FLOOD TIDE SAMPLING |  | 43.812 | -70.1534
COUSINS RIVER - CR-31 | CR-31 | 2017-06-26 | 13:47 | SW | NA | MARINE UNIT | 3.015 | M | 16.3 | 29.75 | 7.98 | 103.8 | 8.5 | 2.5 | J 3.8 | [14 empty] | FLOOD TIDE SAMPLING |  | 43.812 | -70.1534
COUSINS RIVER - CR-31 | CR-31 | 2017-06-26 | 13:49 | SW | NA | MARINE UNIT | 4.009 | M | 16.3 | 29.76 | 7.99 | 103.7 | 8.49 | 2 | J 3.8 | [14 empty] | FLOOD TIDE SAMPLING |  | 43.812 | -70.1534
COUSINS RIVER - CR-31 | CR-31 | 2017-06-26 | 13:50 | SW | NA | MARINE UNIT | 5.017 | M | 16.31 | 29.77 | 7.99 | 103.1 | 8.44 | 2.6 | J 3.3 | [14 empty] | FLOOD TIDE SAMPLING |  | 43.812 | -70.1534
COUSINS RIVER - CR-31 | CR-31 | 2017-07-17 |  | SW | NA | MARINE UNIT | [19 empty] | 0.6 | [5 empty] | 43.812 | -70.1534
COUSINS RIVER - CR-31 | CR-31 | 2017-07-17 | 12:39 | A | NA | MARINE UNIT | 0.1 | M | [18 empty] | 969.3 |  |  | EBB TIDE SAMPLING |  | 43.812 | -70.1534
COUSINS RIVER - CR-31 | CR-31 | 2017-07-17 | 12:39 | A | NA | MARINE UNIT | 0.25 | M | [18 empty] | 1045.97 |  |  | EBB TIDE SAMPLING |  | 43.812 | -70.1534
COUSINS RIVER - CR-31 | CR-31 | 2017-07-17 | 12:39 | PC | NA | MARINE UNIT | 0.1 | M | [20 empty] | 72.4765 | EBB TIDE SAMPLING |  | 43.812 | -70.1534
COUSINS RIVER - CR-31 | CR-31 | 2017-07-17 | 12:39 | PC | NA | MARINE UNIT | 0.25 | M | [20 empty] | 48.533 | EBB TIDE SAMPLING |  | 43.812 | -70.1534
COUSINS RIVER - CR-31 | CR-31 | 2017-07-17 | 12:39 | SW | NA | MARINE UNIT | 0.1 | M | [19 empty] | 703.87 |  | EBB TIDE SAMPLING |  | 43.812 | -70.1534
COUSINS RIVER - CR-31 | CR-31 | 2017-07-17 | 12:39 | SW | NA | MARINE UNIT | 0.25 | M | [19 empty] | 512.685 |  | EBB TIDE SAMPLING |  | 43.812 | -70.1534
COUSINS RIVER - CR-31 | CR-31 | 2017-07-17 | 12:40 | A | NA | MARINE UNIT | 0.5 | M | [18 empty] | 1029.495 |  |  | EBB TIDE SAMPLING |  | 43.812 | -70.1534
COUSINS RIVER - CR-31 | CR-31 | 2017-07-17 | 12:40 | A | NA | MARINE UNIT | 0.75 | M | [18 empty] | 930.325 |  |  | EBB TIDE SAMPLING |  | 43.812 | -70.1534
COUSINS RIVER - CR-31 | CR-31 | 2017-07-17 | 12:40 | PC | NA | MARINE UNIT | 0.5 | M | [20 empty] | 22.777 | EBB TIDE SAMPLING |  | 43.812 | -70.1534
COUSINS RIVER - CR-31 | CR-31 | 2017-07-17 | 12:40 | PC | NA | MARINE UNIT | 0.75 | M | [20 empty] | 14.3805 | EBB TIDE SAMPLING |  | 43.812 | -70.1534
COUSINS RIVER - CR-31 | CR-31 | 2017-07-17 | 12:40 | SW | NA | MARINE UNIT | 0.5 | M | [19 empty] | 235.675 |  | EBB TIDE SAMPLING |  | 43.812 | -70.1534
COUSINS RIVER - CR-31 | CR-31 | 2017-07-17 | 12:40 | SW | NA | MARINE UNIT | 0.75 | M | [19 empty] | 132.55 |  | EBB TIDE SAMPLING |  | 43.812 | -70.1534
COUSINS RIVER - CR-31 | CR-31 | 2017-07-17 | 12:41 | A | NA | MARINE UNIT | 1 | M | [18 empty] | 993.64 |  |  | EBB TIDE SAMPLING |  | 43.812 | -70.1534
COUSINS RIVER - CR-31 | CR-31 | 2017-07-17 | 12:41 | A | NA | MARINE UNIT | 1.25 | M | [18 empty] | 1262.485 |  |  | EBB TIDE SAMPLING |  | 43.812 | -70.1534
COUSINS RIVER - CR-31 | CR-31 | 2017-07-17 | 12:41 | PC | NA | MARINE UNIT | 1 | M | [20 empty] | 8.3651 | EBB TIDE SAMPLING |  | 43.812 | -70.1534
COUSINS RIVER - CR-31 | CR-31 | 2017-07-17 | 12:41 | PC | NA | MARINE UNIT | 1.25 | M | [20 empty] | 5.202 | EBB TIDE SAMPLING |  | 43.812 | -70.1534
COUSINS RIVER - CR-31 | CR-31 | 2017-07-17 | 12:41 | SW | NA | MARINE UNIT | 1 | M | [19 empty] | 82.877 |  | EBB TIDE SAMPLING |  | 43.812 | -70.1534
COUSINS RIVER - CR-31 | CR-31 | 2017-07-17 | 12:41 | SW | NA | MARINE UNIT | 1.25 | M | [19 empty] | 65.561 |  | EBB TIDE SAMPLING |  | 43.812 | -70.1534
COUSINS RIVER - CR-31 | CR-31 | 2017-07-17 | 12:42 | A | NA | MARINE UNIT | 1.5 | M | [18 empty] | 1232.35 |  |  | EBB TIDE SAMPLING |  | 43.812 | -70.1534
COUSINS RIVER - CR-31 | CR-31 | 2017-07-17 | 12:42 | PC | NA | MARINE UNIT | 1.5 | M | [20 empty] | 3.1077 | EBB TIDE SAMPLING |  | 43.812 | -70.1534
COUSINS RIVER - CR-31 | CR-31 | 2017-07-17 | 12:42 | SW | NA | MARINE UNIT | 1.5 | M | [19 empty] | 38.721 |  | EBB TIDE SAMPLING |  | 43.812 | -70.1534
COUSINS RIVER - CR-31 | CR-31 | 2017-07-17 | 12:43 | A | NA | MARINE UNIT | 1.75 | M | [18 empty] | 1103.8 |  |  | EBB TIDE SAMPLING |  | 43.812 | -70.1534
COUSINS RIVER - CR-31 | CR-31 | 2017-07-17 | 12:43 | A | NA | MARINE UNIT | 2 | M | [18 empty] | 852.17 |  |  | EBB TIDE SAMPLING |  | 43.812 | -70.1534
COUSINS RIVER - CR-31 | CR-31 | 2017-07-17 | 12:43 | PC | NA | MARINE UNIT | 1.75 | M | [20 empty] | 1.8529 | EBB TIDE SAMPLING |  | 43.812 | -70.1534
COUSINS RIVER - CR-31 | CR-31 | 2017-07-17 | 12:43 | PC | NA | MARINE UNIT | 2 | M | [20 empty] | 1.0385 | EBB TIDE SAMPLING |  | 43.812 | -70.1534
COUSINS RIVER - CR-31 | CR-31 | 2017-07-17 | 12:43 | SW | NA | MARINE UNIT | 1.75 | M | [19 empty] | 20.7935 |  | EBB TIDE SAMPLING |  | 43.812 | -70.1534
COUSINS RIVER - CR-31 | CR-31 | 2017-07-17 | 12:43 | SW | NA | MARINE UNIT | 2 | M | [19 empty] | 8.948 |  | EBB TIDE SAMPLING |  | 43.812 | -70.1534
COUSINS RIVER - CR-31 | CR-31 | 2017-07-17 | 12:49 | PC | NA | MARINE UNIT | [25 empty] | 43.812 | -70.1534
COUSINS RIVER - CR-31 | CR-31 | 2017-07-17 | 12:49 | SW | NA | MARINE UNIT | 0.1 | M | 23.36 | 9.41 | 7.37 | 93.5 | 7.49 | 14.5 | J 12.9 | [16 empty] | 43.812 | -70.1534
COUSINS RIVER - CR-31 | CR-31 | 2017-07-17 | 12:49 | SW | NA | MARINE UNIT | 0.2 | M | [8 empty] | J 19.2 | J 1.3 | [6 empty] | 19 | [5 empty] | RECEIPT TEMPERATURE EXCEEDANCE, POSSIBLE UNDERESTIMATE OF ACTUAL VALUE, BUT LAB STATEMENT THAT INFRARED TEMPERATURE GUN NOT ACCURATE FOR ALUMINUM FOIL AND FILTERS | 43.812 | -70.1534
COUSINS RIVER - CR-31 | CR-31 | 2017-07-17 | 12:49 | SW | L | MARINE UNIT | 0.2 | M | [16 empty] | 18 | [6 empty] | 43.812 | -70.1534
COUSINS RIVER - CR-31 | CR-31 | 2017-07-17 | 12:50 | SW | NA | MARINE UNIT | 0.5 | M | 23.18 | 10.54 | 7.36 | 91.4 | 7.37 | 14.9 | J 10.7 | [16 empty] | 43.812 | -70.1534
COUSINS RIVER - CR-31 | CR-31 | 2017-07-17 | 12:51 | SW | NA | MARINE UNIT | 1 | M | 23.08 | 11.39 | 7.32 | 88.2 | 7.06 | 14.5 | J 8.5 | [16 empty] | 43.812 | -70.1534
COUSINS RIVER - CR-31 | CR-31 | 2017-07-17 | 12:52 | SW | NA | MARINE UNIT | 1.5 | M | 22.97 | 12.03 | 7.28 | 82.8 | 6.64 | 14.3 | J 7 | [16 empty] | 43.812 | -70.1534
COUSINS RIVER - CR-31 | CR-31 | 2017-07-17 | 12:53 | SW | NA | MARINE UNIT | 1.9 | M | 22.88 | 12.18 | 7.26 | 77.7 | 6.25 | 15.8 | J 6.5 | [16 empty] | 43.812 | -70.1534
COUSINS RIVER - CR-31 | CR-31 | 2017-07-17 | 13:25 | SW | NA | MARINE UNIT | 0.2 | M | [10 empty] | 0.264 | 0.11 |  | 0.739 | J 0.018 | 0.057 | [6 empty] | OUT OF HOLD TIME. | 43.812 | -70.1534
COUSINS RIVER - CR-31 | CR-31 | 2017-08-07 |  | SW | NA | MARINE UNIT | [19 empty] | 1.07 | [5 empty] | 43.812 | -70.1534
COUSINS RIVER - CR-31 | CR-31 | 2017-08-07 | 10:47 | A | NA | MARINE UNIT | 0.1 | M | [18 empty] | 1677.2 |  |  | FLOOD TIDE SAMPLING |  | 43.812 | -70.1534
COUSINS RIVER - CR-31 | CR-31 | 2017-08-07 | 10:47 | PC | NA | MARINE UNIT | 0.1 | M | [20 empty] | 90.153 | FLOOD TIDE SAMPLING |  | 43.812 | -70.1534
COUSINS RIVER - CR-31 | CR-31 | 2017-08-07 | 10:47 | SW | NA | MARINE UNIT | 0.1 | M | [19 empty] | 1512.25 |  | FLOOD TIDE SAMPLING |  | 43.812 | -70.1534
COUSINS RIVER - CR-31 | CR-31 | 2017-08-07 | 10:48 | A | NA | MARINE UNIT | 0.5 | M | [18 empty] | 1683 |  |  | FLOOD TIDE SAMPLING |  | 43.812 | -70.1534
COUSINS RIVER - CR-31 | CR-31 | 2017-08-07 | 10:48 | A | NA | MARINE UNIT | 1 | M | [18 empty] | 1663.45 |  |  | FLOOD TIDE SAMPLING |  | 43.812 | -70.1534
COUSINS RIVER - CR-31 | CR-31 | 2017-08-07 | 10:48 | A | NA | MARINE UNIT | 1.5 | M | [18 empty] | 1587.5 |  |  | FLOOD TIDE SAMPLING |  | 43.812 | -70.1534
COUSINS RIVER - CR-31 | CR-31 | 2017-08-07 | 10:48 | PC | NA | MARINE UNIT | 0.5 | M | [20 empty] | 61.4495 | FLOOD TIDE SAMPLING |  | 43.812 | -70.1534
COUSINS RIVER - CR-31 | CR-31 | 2017-08-07 | 10:48 | PC | NA | MARINE UNIT | 1 | M | [20 empty] | 38.7005 | FLOOD TIDE SAMPLING |  | 43.812 | -70.1534
COUSINS RIVER - CR-31 | CR-31 | 2017-08-07 | 10:48 | PC | NA | MARINE UNIT | 1.5 | M | [20 empty] | 23.996 | FLOOD TIDE SAMPLING |  | 43.812 | -70.1534
COUSINS RIVER - CR-31 | CR-31 | 2017-08-07 | 10:48 | SW | NA | MARINE UNIT | 0.5 | M | [19 empty] | 1033.65 |  | FLOOD TIDE SAMPLING |  | 43.812 | -70.1534
COUSINS RIVER - CR-31 | CR-31 | 2017-08-07 | 10:48 | SW | NA | MARINE UNIT | 1 | M | [19 empty] | 643.35 |  | FLOOD TIDE SAMPLING |  | 43.812 | -70.1534
COUSINS RIVER - CR-31 | CR-31 | 2017-08-07 | 10:48 | SW | NA | MARINE UNIT | 1.5 | M | [19 empty] | 380.795 |  | FLOOD TIDE SAMPLING |  | 43.812 | -70.1534
COUSINS RIVER - CR-31 | CR-31 | 2017-08-07 | 10:49 | A | NA | MARINE UNIT | 2 | M | [18 empty] | 1725.95 |  |  | FLOOD TIDE SAMPLING |  | 43.812 | -70.1534
COUSINS RIVER - CR-31 | CR-31 | 2017-08-07 | 10:49 | A | NA | MARINE UNIT | 2.5 | M | [18 empty] | 1733.45 |  |  | FLOOD TIDE SAMPLING |  | 43.812 | -70.1534
COUSINS RIVER - CR-31 | CR-31 | 2017-08-07 | 10:49 | A | NA | MARINE UNIT | 3 | M | [18 empty] | 1751.85 |  |  | FLOOD TIDE SAMPLING |  | 43.812 | -70.1534
COUSINS RIVER - CR-31 | CR-31 | 2017-08-07 | 10:49 | PC | NA | MARINE UNIT | 2 | M | [20 empty] | 15.912 | FLOOD TIDE SAMPLING |  | 43.812 | -70.1534
COUSINS RIVER - CR-31 | CR-31 | 2017-08-07 | 10:49 | PC | NA | MARINE UNIT | 2.5 | M | [20 empty] | 10.354 | FLOOD TIDE SAMPLING |  | 43.812 | -70.1534
COUSINS RIVER - CR-31 | CR-31 | 2017-08-07 | 10:49 | PC | NA | MARINE UNIT | 3 | M | [20 empty] | 6.9336 | FLOOD TIDE SAMPLING |  | 43.812 | -70.1534
COUSINS RIVER - CR-31 | CR-31 | 2017-08-07 | 10:49 | SW | NA | MARINE UNIT | 2 | M | [19 empty] | 274.625 |  | FLOOD TIDE SAMPLING |  | 43.812 | -70.1534
COUSINS RIVER - CR-31 | CR-31 | 2017-08-07 | 10:49 | SW | NA | MARINE UNIT | 2.5 | M | [19 empty] | 179.465 |  | FLOOD TIDE SAMPLING |  | 43.812 | -70.1534
COUSINS RIVER - CR-31 | CR-31 | 2017-08-07 | 10:49 | SW | NA | MARINE UNIT | 3 | M | [19 empty] | 121.44 |  | FLOOD TIDE SAMPLING |  | 43.812 | -70.1534
COUSINS RIVER - CR-31 | CR-31 | 2017-08-07 | 10:50 | A | NA | MARINE UNIT | 3.5 | M | [18 empty] | 1461.55 |  |  | FLOOD TIDE SAMPLING |  | 43.812 | -70.1534
COUSINS RIVER - CR-31 | CR-31 | 2017-08-07 | 10:50 | PC | NA | MARINE UNIT | 3.5 | M | [20 empty] | 4.187 | FLOOD TIDE SAMPLING |  | 43.812 | -70.1534
COUSINS RIVER - CR-31 | CR-31 | 2017-08-07 | 10:50 | SW | NA | MARINE UNIT | 3.5 | M | [19 empty] | 61.138 |  | FLOOD TIDE SAMPLING |  | 43.812 | -70.1534
COUSINS RIVER - CR-31 | CR-31 | 2017-08-07 | 11:00 | PC | NA | MARINE UNIT | [25 empty] | 43.812 | -70.1534
COUSINS RIVER - CR-31 | CR-31 | 2017-08-07 | 11:00 | SW | NA | MARINE UNIT | 0.2 | M | [8 empty] | J 4.31 | J 0.99 | 0.068 | 0.007 |  | 0.292 | J 0.011 | 0.03 | 8.7 | [5 empty] | OUT OF HOLD TIME., RECEIPT TEMPERATURE EXCEEDANCE, POSSIBLE UNDERESTIMATE OF ACTUAL VALUE, BUT LAB STATEMENT THAT INFRARED TEMPERATURE GUN NOT ACCURATE FOR ALUMINUM FOIL AND FILTERS | 43.812 | -70.1534
COUSINS RIVER - CR-31 | CR-31 | 2017-08-07 | 11:08 | SW | NA | MARINE UNIT | 0.102 | M | 20.01 | 30.23 | 7.8 | 98.1 | 7.47 | 5.3 | J 5.1 | [14 empty] | FLOOD TIDE SAMPLING |  | 43.812 | -70.1534
COUSINS RIVER - CR-31 | CR-31 | 2017-08-07 | 11:09 | SW | NA | MARINE UNIT | 0.257 | M | 19.99 | 30.23 | 7.8 | 98.3 | 7.48 | 4.8 | J 5.4 | [14 empty] | FLOOD TIDE SAMPLING |  | 43.812 | -70.1534
COUSINS RIVER - CR-31 | CR-31 | 2017-08-07 | 11:10 | SW | NA | MARINE UNIT | 0.515 | M | 19.97 | 30.23 | 7.81 | 98.6 | 7.5 | 4.8 | J 5.7 | [14 empty] | FLOOD TIDE SAMPLING |  | 43.812 | -70.1534
COUSINS RIVER - CR-31 | CR-31 | 2017-08-07 | 11:10 | SW | NA | MARINE UNIT | 1.007 | M | 19.94 | 30.24 | 7.81 | 98.4 | 7.49 | 4.4 | J 6.6 | [14 empty] | FLOOD TIDE SAMPLING |  | 43.812 | -70.1534
COUSINS RIVER - CR-31 | CR-31 | 2017-08-07 | 11:11 | SW | NA | MARINE UNIT | 1.503 | M | 19.89 | 30.25 | 7.82 | 98.8 | 7.53 | 5 | J 8.3 | [14 empty] | FLOOD TIDE SAMPLING |  | 43.812 | -70.1534
COUSINS RIVER - CR-31 | CR-31 | 2017-08-07 | 11:12 | SW | NA | MARINE UNIT | 2.012 | M | 19.9 | 30.25 | 7.82 | 98.9 | 7.53 | 5 | J 8.6 | [14 empty] | FLOOD TIDE SAMPLING |  | 43.812 | -70.1534
COUSINS RIVER - CR-31 | CR-31 | 2017-08-07 | 11:13 | SW | NA | MARINE UNIT | 2.512 | M | 19.88 | 30.26 | 7.83 | 99 | 7.55 | 4.9 | J 8.3 | [14 empty] | FLOOD TIDE SAMPLING |  | 43.812 | -70.1534
COUSINS RIVER - CR-31 | CR-31 | 2017-08-07 | 11:14 | SW | NA | MARINE UNIT | 3.018 | M | 19.87 | 30.26 | 7.84 | 99 | 7.55 | 4.9 | J 8.7 | [14 empty] | FLOOD TIDE SAMPLING |  | 43.812 | -70.1534
COUSINS RIVER - CR-31 | CR-31 | 2017-08-07 | 11:15 | SW | NA | MARINE UNIT | 3.511 | M | 19.87 | 30.26 | 7.84 | 99 | 7.55 | 4.9 | J 8.5 | [14 empty] | FLOOD TIDE SAMPLING |  | 43.812 | -70.1534
COUSINS RIVER - CR-31 | CR-31 | 2017-08-07 | 11:16 | SW | NA | MARINE UNIT | 4.04 | M | 19.87 | 30.27 | 7.84 | 98.6 | 7.52 | 4.4 | J 7.5 | [14 empty] | FLOOD TIDE SAMPLING |  | 43.812 | -70.1534
COUSINS RIVER - CR-31 | CR-31 | 2017-08-29 |  | SW | NA | MARINE UNIT | [19 empty] | 1.7 | [5 empty] | 43.812 | -70.1534
COUSINS RIVER - CR-31 | CR-31 | 2017-08-29 | 11:27 | A | NA | MARINE UNIT | 0.1 | M | [18 empty] | 739.08 |  |  | EBB TIDE SAMPLING |  | 43.812 | -70.1534
COUSINS RIVER - CR-31 | CR-31 | 2017-08-29 | 11:27 | PC | NA | MARINE UNIT | 0.1 | M | [20 empty] | 79.367 | EBB TIDE SAMPLING |  | 43.812 | -70.1534
COUSINS RIVER - CR-31 | CR-31 | 2017-08-29 | 11:27 | SW | NA | MARINE UNIT | 0.1 | M | [19 empty] | 586.81 |  | EBB TIDE SAMPLING |  | 43.812 | -70.1534
COUSINS RIVER - CR-31 | CR-31 | 2017-08-29 | 11:28 | A | NA | MARINE UNIT | 0.25 | M | [18 empty] | 741.35 |  |  | EBB TIDE SAMPLING |  | 43.812 | -70.1534
COUSINS RIVER - CR-31 | CR-31 | 2017-08-29 | 11:28 | A | NA | MARINE UNIT | 0.5 | M | [18 empty] | 747.245 |  |  | EBB TIDE SAMPLING |  | 43.812 | -70.1534
COUSINS RIVER - CR-31 | CR-31 | 2017-08-29 | 11:28 | A | NA | MARINE UNIT | 0.75 | M | [18 empty] | 736.78 |  |  | EBB TIDE SAMPLING |  | 43.812 | -70.1534
COUSINS RIVER - CR-31 | CR-31 | 2017-08-29 | 11:28 | PC | NA | MARINE UNIT | 0.25 | M | [20 empty] | 60.5955 | EBB TIDE SAMPLING |  | 43.812 | -70.1534
COUSINS RIVER - CR-31 | CR-31 | 2017-08-29 | 11:28 | PC | NA | MARINE UNIT | 0.5 | M | [20 empty] | 36.612 | EBB TIDE SAMPLING |  | 43.812 | -70.1534
COUSINS RIVER - CR-31 | CR-31 | 2017-08-29 | 11:28 | PC | NA | MARINE UNIT | 0.75 | M | [20 empty] | 24.37 | EBB TIDE SAMPLING |  | 43.812 | -70.1534
COUSINS RIVER - CR-31 | CR-31 | 2017-08-29 | 11:28 | SW | NA | MARINE UNIT | 0.25 | M | [19 empty] | 449.27 |  | EBB TIDE SAMPLING |  | 43.812 | -70.1534
COUSINS RIVER - CR-31 | CR-31 | 2017-08-29 | 11:28 | SW | NA | MARINE UNIT | 0.5 | M | [19 empty] | 273.745 |  | EBB TIDE SAMPLING |  | 43.812 | -70.1534
COUSINS RIVER - CR-31 | CR-31 | 2017-08-29 | 11:28 | SW | NA | MARINE UNIT | 0.75 | M | [19 empty] | 179.56 |  | EBB TIDE SAMPLING |  | 43.812 | -70.1534
COUSINS RIVER - CR-31 | CR-31 | 2017-08-29 | 11:29 | A | NA | MARINE UNIT | 1 | M | [18 empty] | 737.12 |  |  | EBB TIDE SAMPLING |  | 43.812 | -70.1534
COUSINS RIVER - CR-31 | CR-31 | 2017-08-29 | 11:29 | A | NA | MARINE UNIT | 1.25 | M | [18 empty] | 745.775 |  |  | EBB TIDE SAMPLING |  | 43.812 | -70.1534
COUSINS RIVER - CR-31 | CR-31 | 2017-08-29 | 11:29 | PC | NA | MARINE UNIT | 1 | M | [20 empty] | 14.9985 | EBB TIDE SAMPLING |  | 43.812 | -70.1534
COUSINS RIVER - CR-31 | CR-31 | 2017-08-29 | 11:29 | PC | NA | MARINE UNIT | 1.25 | M | [20 empty] | 9.3333 | EBB TIDE SAMPLING |  | 43.812 | -70.1534
COUSINS RIVER - CR-31 | CR-31 | 2017-08-29 | 11:29 | SW | NA | MARINE UNIT | 1 | M | [19 empty] | 110.54 |  | EBB TIDE SAMPLING |  | 43.812 | -70.1534
COUSINS RIVER - CR-31 | CR-31 | 2017-08-29 | 11:29 | SW | NA | MARINE UNIT | 1.25 | M | [19 empty] | 69.593 |  | EBB TIDE SAMPLING |  | 43.812 | -70.1534
COUSINS RIVER - CR-31 | CR-31 | 2017-08-29 | 11:36 | PC | NA | MARINE UNIT | [25 empty] | 43.812 | -70.1534
COUSINS RIVER - CR-31 | CR-31 | 2017-08-29 | 11:36 | SW | NA | MARINE UNIT | 0.2 | M | [8 empty] | 3.28 | 1.28 | 0.172 | 0.197 |  | 0.807 | J 0.04 | 0.116 | 15 | [5 empty] | OUT OF HOLD TIME. | 43.812 | -70.1534
COUSINS RIVER - CR-31 | CR-31 | 2017-08-29 | 11:36 | SW | L | MARINE UNIT | 0.2 | M | [16 empty] | 16 | [6 empty] | 43.812 | -70.1534
COUSINS RIVER - CR-31 | CR-31 | 2017-08-29 | 11:47 | SW | NA | MARINE UNIT | 0.091 | M | 19.33 | 16.07 | 7.38 | 69.4 | 5.81 | 11.9 | J 4.6 | [14 empty] | EBB TIDE SAMPLING |  | 43.812 | -70.1534
COUSINS RIVER - CR-31 | CR-31 | 2017-08-29 | 11:48 | SW | NA | MARINE UNIT | 0.533 | M | 19.31 | 16.55 | 7.34 | 67.7 | 5.66 | 12 | J 4 | [14 empty] | EBB TIDE SAMPLING |  | 43.812 | -70.1534
COUSINS RIVER - CR-31 | CR-31 | 2017-08-29 | 11:49 | SW | NA | MARINE UNIT | 1.077 | M | 19.28 | 17.51 | 7.33 | 65.3 | 5.43 | 12.2 | J 3.9 | [14 empty] | EBB TIDE SAMPLING |  | 43.812 | -70.1534
COUSINS RIVER - CR-31 | CR-31 | 2017-08-29 | 11:50 | SW | NA | MARINE UNIT | 1.501 | M | 19.26 | 18.34 | 7.32 | 62.9 | 5.21 | 11.8 | J 2.7 | [14 empty] | EBB TIDE SAMPLING |  | 43.812 | -70.1534
COUSINS RIVER - CR-31 | CR-31 | 2017-08-29 | 11:51 | SW | NA | MARINE UNIT | 1.75 | M | 19.24 | 18.59 | 7.31 | 61.5 | 5.09 | 11.8 | J 2.6 | [14 empty] | EBB TIDE SAMPLING |  | 43.812 | -70.1534
COUSINS RIVER - CR-31 | CR-31 | 2017-09-20 |  | SW | NA | MARINE UNIT | [19 empty] | 1.29 | [5 empty] | 43.812 | -70.1534
COUSINS RIVER - CR-31 | CR-31 | 2017-09-20 | 11:44 | A | NA | MARINE UNIT | 0.1 | M | [18 empty] | 569.13 |  |  | FLOOD TIDE SAMPLING |  | 43.812 | -70.1534
COUSINS RIVER - CR-31 | CR-31 | 2017-09-20 | 11:44 | PC | NA | MARINE UNIT | 0.1 | M | [20 empty] | 85.5555 | FLOOD TIDE SAMPLING |  | 43.812 | -70.1534
COUSINS RIVER - CR-31 | CR-31 | 2017-09-20 | 11:44 | SW | NA | MARINE UNIT | 0.1 | M | [19 empty] | 487 |  | FLOOD TIDE SAMPLING |  | 43.812 | -70.1534
COUSINS RIVER - CR-31 | CR-31 | 2017-09-20 | 11:45 | A | NA | MARINE UNIT | 0.5 | M | [18 empty] | 588.825 |  |  | FLOOD TIDE SAMPLING |  | 43.812 | -70.1534
COUSINS RIVER - CR-31 | CR-31 | 2017-09-20 | 11:45 | A | NA | MARINE UNIT | 1 | M | [18 empty] | 595.79 |  |  | FLOOD TIDE SAMPLING |  | 43.812 | -70.1534
COUSINS RIVER - CR-31 | CR-31 | 2017-09-20 | 11:45 | PC | NA | MARINE UNIT | 0.5 | M | [20 empty] | 51.8495 | FLOOD TIDE SAMPLING |  | 43.812 | -70.1534
COUSINS RIVER - CR-31 | CR-31 | 2017-09-20 | 11:45 | PC | NA | MARINE UNIT | 1 | M | [20 empty] | 29.912 | FLOOD TIDE SAMPLING |  | 43.812 | -70.1534
COUSINS RIVER - CR-31 | CR-31 | 2017-09-20 | 11:45 | SW | NA | MARINE UNIT | 0.5 | M | [19 empty] | 305.485 |  | FLOOD TIDE SAMPLING |  | 43.812 | -70.1534
COUSINS RIVER - CR-31 | CR-31 | 2017-09-20 | 11:45 | SW | NA | MARINE UNIT | 1 | M | [19 empty] | 177.995 |  | FLOOD TIDE SAMPLING |  | 43.812 | -70.1534
COUSINS RIVER - CR-31 | CR-31 | 2017-09-20 | 11:46 | A | NA | MARINE UNIT | 1.5 | M | [18 empty] | 593.905 |  |  | FLOOD TIDE SAMPLING |  | 43.812 | -70.1534
COUSINS RIVER - CR-31 | CR-31 | 2017-09-20 | 11:46 | A | NA | MARINE UNIT | 2 | M | [18 empty] | 591.47 |  |  | FLOOD TIDE SAMPLING |  | 43.812 | -70.1534
COUSINS RIVER - CR-31 | CR-31 | 2017-09-20 | 11:46 | PC | NA | MARINE UNIT | 1.5 | M | [20 empty] | 18.25 | FLOOD TIDE SAMPLING |  | 43.812 | -70.1534
COUSINS RIVER - CR-31 | CR-31 | 2017-09-20 | 11:46 | PC | NA | MARINE UNIT | 2 | M | [20 empty] | 11.236 | FLOOD TIDE SAMPLING |  | 43.812 | -70.1534
COUSINS RIVER - CR-31 | CR-31 | 2017-09-20 | 11:46 | SW | NA | MARINE UNIT | 1.5 | M | [19 empty] | 108.3 |  | FLOOD TIDE SAMPLING |  | 43.812 | -70.1534
COUSINS RIVER - CR-31 | CR-31 | 2017-09-20 | 11:46 | SW | NA | MARINE UNIT | 2 | M | [19 empty] | 66.4545 |  | FLOOD TIDE SAMPLING |  | 43.812 | -70.1534
COUSINS RIVER - CR-31 | CR-31 | 2017-09-20 | 11:47 | A | NA | MARINE UNIT | 2.5 | M | [18 empty] | 625.81 |  |  | FLOOD TIDE SAMPLING |  | 43.812 | -70.1534
COUSINS RIVER - CR-31 | CR-31 | 2017-09-20 | 11:47 | A | NA | MARINE UNIT | 3 | M | [18 empty] | 649.49 |  |  | FLOOD TIDE SAMPLING |  | 43.812 | -70.1534
COUSINS RIVER - CR-31 | CR-31 | 2017-09-20 | 11:47 | A | NA | MARINE UNIT | 3.5 | M | [18 empty] | 657.5 |  |  | FLOOD TIDE SAMPLING |  | 43.812 | -70.1534
COUSINS RIVER - CR-31 | CR-31 | 2017-09-20 | 11:47 | PC | NA | MARINE UNIT | 2.5 | M | [20 empty] | 6.8751 | FLOOD TIDE SAMPLING |  | 43.812 | -70.1534
COUSINS RIVER - CR-31 | CR-31 | 2017-09-20 | 11:47 | PC | NA | MARINE UNIT | 3 | M | [20 empty] | 4.6263 | FLOOD TIDE SAMPLING |  | 43.812 | -70.1534
COUSINS RIVER - CR-31 | CR-31 | 2017-09-20 | 11:47 | PC | NA | MARINE UNIT | 3.5 | M | [20 empty] | 3.0944 | FLOOD TIDE SAMPLING |  | 43.812 | -70.1534
COUSINS RIVER - CR-31 | CR-31 | 2017-09-20 | 11:47 | SW | NA | MARINE UNIT | 2.5 | M | [19 empty] | 43.1075 |  | FLOOD TIDE SAMPLING |  | 43.812 | -70.1534
COUSINS RIVER - CR-31 | CR-31 | 2017-09-20 | 11:47 | SW | NA | MARINE UNIT | 3 | M | [19 empty] | 30.08 |  | FLOOD TIDE SAMPLING |  | 43.812 | -70.1534
COUSINS RIVER - CR-31 | CR-31 | 2017-09-20 | 11:47 | SW | NA | MARINE UNIT | 3.5 | M | [19 empty] | 20.3895 |  | FLOOD TIDE SAMPLING |  | 43.812 | -70.1534
COUSINS RIVER - CR-31 | CR-31 | 2017-09-20 | 11:48 | A | NA | MARINE UNIT | 4 | M | [18 empty] | 650.815 |  |  | FLOOD TIDE SAMPLING |  | 43.812 | -70.1534
COUSINS RIVER - CR-31 | CR-31 | 2017-09-20 | 11:48 | PC | NA | MARINE UNIT | 4 | M | [20 empty] | 2.0646 | FLOOD TIDE SAMPLING |  | 43.812 | -70.1534
COUSINS RIVER - CR-31 | CR-31 | 2017-09-20 | 11:48 | SW | NA | MARINE UNIT | 4 | M | [19 empty] | 13.447 |  | FLOOD TIDE SAMPLING |  | 43.812 | -70.1534
COUSINS RIVER - CR-31 | CR-31 | 2017-09-20 | 12:00 | PC | NA | MARINE UNIT | [25 empty] | 43.812 | -70.1534
COUSINS RIVER - CR-31 | CR-31 | 2017-09-20 | 12:00 | SW | NA | MARINE UNIT | 0.2 | M | [8 empty] | 20.2 | 2.25 | 0.106 | U<0.004 |  | 0.205 | J 0.018 | 0.037 | 8.8 | [5 empty] | OUT OF HOLD TIME. | 43.812 | -70.1534
COUSINS RIVER - CR-31 | CR-31 | 2017-09-20 | 12:00 | SW | L | MARINE UNIT | 0.2 | M | [14 empty] | 6 RPD, J 0.017 | [7 empty] | OUT OF HOLD TIME. | 43.812 | -70.1534
COUSINS RIVER - CR-31 | CR-31 | 2017-09-20 | 12:06 | SW | NA | MARINE UNIT | 0.12 | M | 17.11 | 29.83 | 7.96 | 106.9 | 8.61 | 3.3 | J 26.4 | [14 empty] | FLOOD TIDE SAMPLING |  | 43.812 | -70.1534
COUSINS RIVER - CR-31 | CR-31 | 2017-09-20 | 12:08 | SW | NA | MARINE UNIT | 0.502 | M | 17.08 | 29.81 | 7.98 | 107.4 | 8.66 | 3.5 | J 26.5 | [14 empty] | FLOOD TIDE SAMPLING |  | 43.812 | -70.1534
COUSINS RIVER - CR-31 | CR-31 | 2017-09-20 | 12:09 | SW | NA | MARINE UNIT | 1.034 | M | 17.04 | 29.82 | 7.99 | 107.7 | 8.68 | 3.5 | J 27.4 | [14 empty] | FLOOD TIDE SAMPLING |  | 43.812 | -70.1534
COUSINS RIVER - CR-31 | CR-31 | 2017-09-20 | 12:09 | SW | NA | MARINE UNIT | 1.992 | M | 17.02 | 29.83 | 8 | 107.8 | 8.7 | 3.3 | J 24.2 | [14 empty] | FLOOD TIDE SAMPLING |  | 43.812 | -70.1534
COUSINS RIVER - CR-31 | CR-31 | 2017-09-20 | 12:10 | SW | NA | MARINE UNIT | 2.987 | M | 17 | 29.82 | 8 | 107.4 | 8.67 | 3.7 | J 23.3 | [14 empty] | FLOOD TIDE SAMPLING |  | 43.812 | -70.1534
COUSINS RIVER - CR-31 | CR-31 | 2017-09-20 | 12:11 | SW | NA | MARINE UNIT | 4.033 | M | 17.01 | 29.83 | 8 | 107 | 8.63 | 5.5 | J 23.6 | [14 empty] | FLOOD TIDE SAMPLING |  | 43.812 | -70.1534
COUSINS RIVER - CR-31 | CR-31 | 2017-09-20 | 12:13 | SW | NA | MARINE UNIT | 4.993 | M | 17.01 | 29.82 | 8 | 104.8 | 8.45 | 5.4 | J 19.6 | [14 empty] | FLOOD TIDE SAMPLING |  | 43.812 | -70.1534
COUSINS RIVER - CR-44 | CR-44 | 2017-06-01 |  | SW | NA | MARINE UNIT | [19 empty] | 0.34 | [5 empty] | 43.7973 | -70.1461
COUSINS RIVER - CR-44 | CR-44 | 2017-06-01 | 9:13 | A | NA | MARINE UNIT | 0.1 | M | [18 empty] | 580.98 |  |  | EBB TIDE SAMPLING |  | 43.7973 | -70.1461
COUSINS RIVER - CR-44 | CR-44 | 2017-06-01 | 9:13 | PC | NA | MARINE UNIT | 0.1 | M | [20 empty] | 59.001 | EBB TIDE SAMPLING |  | 43.7973 | -70.1461
COUSINS RIVER - CR-44 | CR-44 | 2017-06-01 | 9:13 | SW | NA | MARINE UNIT | 0.1 | M | [19 empty] | 342.5 |  | EBB TIDE SAMPLING |  | 43.7973 | -70.1461
COUSINS RIVER - CR-44 | CR-44 | 2017-06-01 | 9:14 | A | NA | MARINE UNIT | 0.25 | M | [18 empty] | 585.26 |  |  | EBB TIDE SAMPLING |  | 43.7973 | -70.1461
COUSINS RIVER - CR-44 | CR-44 | 2017-06-01 | 9:14 | PC | NA | MARINE UNIT | 0.25 | M | [20 empty] | 32.622 | EBB TIDE SAMPLING |  | 43.7973 | -70.1461
COUSINS RIVER - CR-44 | CR-44 | 2017-06-01 | 9:14 | SW | NA | MARINE UNIT | 0.25 | M | [19 empty] | 190.73 |  | EBB TIDE SAMPLING |  | 43.7973 | -70.1461
COUSINS RIVER - CR-44 | CR-44 | 2017-06-01 | 9:15 | A | NA | MARINE UNIT | 0.5 | M | [18 empty] | 595 |  |  | EBB TIDE SAMPLING |  | 43.7973 | -70.1461
COUSINS RIVER - CR-44 | CR-44 | 2017-06-01 | 9:15 | A | NA | MARINE UNIT | 0.75 | M | [18 empty] | 600.98 |  |  | EBB TIDE SAMPLING |  | 43.7973 | -70.1461
COUSINS RIVER - CR-44 | CR-44 | 2017-06-01 | 9:15 | PC | NA | MARINE UNIT | 0.5 | M | [20 empty] | 13.93 | EBB TIDE SAMPLING |  | 43.7973 | -70.1461
COUSINS RIVER - CR-44 | CR-44 | 2017-06-01 | 9:15 | PC | NA | MARINE UNIT | 0.75 | M | [20 empty] | 6.8921 | EBB TIDE SAMPLING |  | 43.7973 | -70.1461
COUSINS RIVER - CR-44 | CR-44 | 2017-06-01 | 9:15 | SW | NA | MARINE UNIT | 0.5 | M | [19 empty] | 83.025 |  | EBB TIDE SAMPLING |  | 43.7973 | -70.1461
COUSINS RIVER - CR-44 | CR-44 | 2017-06-01 | 9:15 | SW | NA | MARINE UNIT | 0.75 | M | [19 empty] | 41.408 |  | EBB TIDE SAMPLING |  | 43.7973 | -70.1461
COUSINS RIVER - CR-44 | CR-44 | 2017-06-01 | 9:16 | A | NA | MARINE UNIT | 1 | M | [18 empty] | 604.24 |  |  | EBB TIDE SAMPLING |  | 43.7973 | -70.1461
COUSINS RIVER - CR-44 | CR-44 | 2017-06-01 | 9:16 | A | NA | MARINE UNIT | 1.25 | M | [18 empty] | 612.015 |  |  | EBB TIDE SAMPLING |  | 43.7973 | -70.1461
COUSINS RIVER - CR-44 | CR-44 | 2017-06-01 | 9:16 | A | NA | MARINE UNIT | 1.5 | M | [18 empty] | 619.855 |  |  | EBB TIDE SAMPLING |  | 43.7973 | -70.1461
COUSINS RIVER - CR-44 | CR-44 | 2017-06-01 | 9:16 | PC | NA | MARINE UNIT | 1 | M | [20 empty] | 2.2386 | EBB TIDE SAMPLING |  | 43.7973 | -70.1461
COUSINS RIVER - CR-44 | CR-44 | 2017-06-01 | 9:16 | PC | NA | MARINE UNIT | 1.25 | M | [20 empty] | 1.1289 | EBB TIDE SAMPLING |  | 43.7973 | -70.1461
COUSINS RIVER - CR-44 | CR-44 | 2017-06-01 | 9:16 | PC | NA | MARINE UNIT | 1.5 | M | [20 empty] | 0.58926 | EBB TIDE SAMPLING |  | 43.7973 | -70.1461
COUSINS RIVER - CR-44 | CR-44 | 2017-06-01 | 9:16 | SW | NA | MARINE UNIT | 1 | M | [19 empty] | 13.514 |  | EBB TIDE SAMPLING |  | 43.7973 | -70.1461
COUSINS RIVER - CR-44 | CR-44 | 2017-06-01 | 9:16 | SW | NA | MARINE UNIT | 1.25 | M | [19 empty] | 6.9059 |  | EBB TIDE SAMPLING |  | 43.7973 | -70.1461
COUSINS RIVER - CR-44 | CR-44 | 2017-06-01 | 9:16 | SW | NA | MARINE UNIT | 1.5 | M | [19 empty] | 3.6374 |  | EBB TIDE SAMPLING |  | 43.7973 | -70.1461
COUSINS RIVER - CR-44 | CR-44 | 2017-06-01 | 9:17 | A | NA | MARINE UNIT | 1.75 | M | [18 empty] | 623.73 |  |  | EBB TIDE SAMPLING |  | 43.7973 | -70.1461
COUSINS RIVER - CR-44 | CR-44 | 2017-06-01 | 9:17 | A | NA | MARINE UNIT | 2 | M | [18 empty] | 634.745 |  |  | EBB TIDE SAMPLING |  | 43.7973 | -70.1461
COUSINS RIVER - CR-44 | CR-44 | 2017-06-01 | 9:17 | PC | NA | MARINE UNIT | 1.75 | M | [20 empty] | 0.34496 | EBB TIDE SAMPLING |  | 43.7973 | -70.1461
COUSINS RIVER - CR-44 | CR-44 | 2017-06-01 | 9:17 | PC | NA | MARINE UNIT | 2 | M | [20 empty] | 0.20365 | EBB TIDE SAMPLING |  | 43.7973 | -70.1461
COUSINS RIVER - CR-44 | CR-44 | 2017-06-01 | 9:17 | SW | NA | MARINE UNIT | 1.75 | M | [19 empty] | 2.1374 |  | EBB TIDE SAMPLING |  | 43.7973 | -70.1461
COUSINS RIVER - CR-44 | CR-44 | 2017-06-01 | 9:17 | SW | NA | MARINE UNIT | 2 | M | [19 empty] | 1.278 |  | EBB TIDE SAMPLING |  | 43.7973 | -70.1461
COUSINS RIVER - CR-44 | CR-44 | 2017-06-01 | 9:29 | SW | NA | MARINE UNIT | 0.123 | M | 12.45 | 13.62 | 7.59 | 88.8 | 8.7 | 29.4 | J 4.6 | [14 empty] | EBB TIDE SAMPLING |  | 43.7973 | -70.1461
COUSINS RIVER - CR-44 | CR-44 | 2017-06-01 | 9:30 | SW | NA | MARINE UNIT | 0.513 | M | 12.47 | 13.78 | 7.61 | 89 | 8.71 | 29 | J 3.9 | [14 empty] | EBB TIDE SAMPLING |  | 43.7973 | -70.1461
COUSINS RIVER - CR-44 | CR-44 | 2017-06-01 | 9:34 | SW | NA | MARINE UNIT | 1.02 | M | 12.55 | 14.03 | 7.69 | 90 | 8.78 | 24.6 | J 4.2 | [14 empty] | EBB TIDE SAMPLING |  | 43.7973 | -70.1461
COUSINS RIVER - CR-44 | CR-44 | 2017-06-01 | 9:35 | PC | NA | MARINE UNIT | [25 empty] | 43.7973 | -70.1461
COUSINS RIVER - CR-44 | CR-44 | 2017-06-01 | 9:35 | SW | NA | MARINE UNIT | 0.2 | M | [8 empty] | 1.15 | 2.04 | 0.081 | 0.036 |  | 0.516 | J 0.015 | 0.11 | 44 | [5 empty] | OUT OF HOLD TIME. | 43.7973 | -70.1461
COUSINS RIVER - CR-44 | CR-44 | 2017-06-01 | 9:35 | SW | NA | MARINE UNIT | 1.497 | M | 12.3 | 18.22 | 7.77 | 90 | 8.59 | 20.9 | J 3.9 | [14 empty] | EBB TIDE SAMPLING |  | 43.7973 | -70.1461
COUSINS RIVER - CR-44 | CR-44 | 2017-07-17 |  | SW | NA | MARINE UNIT | [19 empty] | 0.99 | [5 empty] | 43.7973 | -70.1461
COUSINS RIVER - CR-44 | CR-44 | 2017-07-17 | 10:08 | A | NA | MARINE UNIT | 0.1 | M | [18 empty] | 838.025 |  |  | EBB TIDE SAMPLING |  | 43.7973 | -70.1461
COUSINS RIVER - CR-44 | CR-44 | 2017-07-17 | 10:08 | A | NA | MARINE UNIT | 0.25 | M | [18 empty] | 848.02 |  |  | EBB TIDE SAMPLING |  | 43.7973 | -70.1461
COUSINS RIVER - CR-44 | CR-44 | 2017-07-17 | 10:08 | PC | NA | MARINE UNIT | 0.1 | M | [20 empty] | 68.064 | EBB TIDE SAMPLING |  | 43.7973 | -70.1461
COUSINS RIVER - CR-44 | CR-44 | 2017-07-17 | 10:08 | PC | NA | MARINE UNIT | 0.25 | M | [20 empty] | 56.2855 | EBB TIDE SAMPLING |  | 43.7973 | -70.1461
COUSINS RIVER - CR-44 | CR-44 | 2017-07-17 | 10:08 | SW | NA | MARINE UNIT | 0.1 | M | [19 empty] | 573.245 |  | EBB TIDE SAMPLING |  | 43.7973 | -70.1461
COUSINS RIVER - CR-44 | CR-44 | 2017-07-17 | 10:08 | SW | NA | MARINE UNIT | 0.25 | M | [19 empty] | 480.79 |  | EBB TIDE SAMPLING |  | 43.7973 | -70.1461
COUSINS RIVER - CR-44 | CR-44 | 2017-07-17 | 10:09 | A | NA | MARINE UNIT | 0.5 | M | [18 empty] | 843.845 |  |  | EBB TIDE SAMPLING |  | 43.7973 | -70.1461
COUSINS RIVER - CR-44 | CR-44 | 2017-07-17 | 10:09 | A | NA | MARINE UNIT | 0.75 | M | [18 empty] | 861.45 |  |  | EBB TIDE SAMPLING |  | 43.7973 | -70.1461
COUSINS RIVER - CR-44 | CR-44 | 2017-07-17 | 10:09 | PC | NA | MARINE UNIT | 0.5 | M | [20 empty] | 40.3755 | EBB TIDE SAMPLING |  | 43.7973 | -70.1461
COUSINS RIVER - CR-44 | CR-44 | 2017-07-17 | 10:09 | PC | NA | MARINE UNIT | 0.75 | M | [20 empty] | 29.0985 | EBB TIDE SAMPLING |  | 43.7973 | -70.1461
COUSINS RIVER - CR-44 | CR-44 | 2017-07-17 | 10:09 | SW | NA | MARINE UNIT | 0.5 | M | [19 empty] | 342.275 |  | EBB TIDE SAMPLING |  | 43.7973 | -70.1461
COUSINS RIVER - CR-44 | CR-44 | 2017-07-17 | 10:09 | SW | NA | MARINE UNIT | 0.75 | M | [19 empty] | 251.335 |  | EBB TIDE SAMPLING |  | 43.7973 | -70.1461
COUSINS RIVER - CR-44 | CR-44 | 2017-07-17 | 10:10 | A | NA | MARINE UNIT | 1 | M | [18 empty] | 836.785 |  |  | EBB TIDE SAMPLING |  | 43.7973 | -70.1461
COUSINS RIVER - CR-44 | CR-44 | 2017-07-17 | 10:10 | A | NA | MARINE UNIT | 1.25 | M | [18 empty] | 757.135 |  |  | EBB TIDE SAMPLING |  | 43.7973 | -70.1461
COUSINS RIVER - CR-44 | CR-44 | 2017-07-17 | 10:10 | PC | NA | MARINE UNIT | 1 | M | [20 empty] | 19.1465 | EBB TIDE SAMPLING |  | 43.7973 | -70.1461
COUSINS RIVER - CR-44 | CR-44 | 2017-07-17 | 10:10 | PC | NA | MARINE UNIT | 1.25 | M | [20 empty] | 13.133 | EBB TIDE SAMPLING |  | 43.7973 | -70.1461
COUSINS RIVER - CR-44 | CR-44 | 2017-07-17 | 10:10 | SW | NA | MARINE UNIT | 1 | M | [19 empty] | 160.8 |  | EBB TIDE SAMPLING |  | 43.7973 | -70.1461
COUSINS RIVER - CR-44 | CR-44 | 2017-07-17 | 10:10 | SW | NA | MARINE UNIT | 1.25 | M | [19 empty] | 100.195 |  | EBB TIDE SAMPLING |  | 43.7973 | -70.1461
COUSINS RIVER - CR-44 | CR-44 | 2017-07-17 | 10:11 | A | NA | MARINE UNIT | 1.5 | M | [18 empty] | 802.39 |  |  | EBB TIDE SAMPLING |  | 43.7973 | -70.1461
COUSINS RIVER - CR-44 | CR-44 | 2017-07-17 | 10:11 | PC | NA | MARINE UNIT | 1.5 | M | [20 empty] | 9.8463 | EBB TIDE SAMPLING |  | 43.7973 | -70.1461
COUSINS RIVER - CR-44 | CR-44 | 2017-07-17 | 10:11 | SW | NA | MARINE UNIT | 1.5 | M | [19 empty] | 77.5205 |  | EBB TIDE SAMPLING |  | 43.7973 | -70.1461
COUSINS RIVER - CR-44 | CR-44 | 2017-07-17 | 10:19 | SW | NA | MARINE UNIT | 0.1 | M | 20.85 | 28.7 | 7.48 | 78.3 | 5.92 | 8.5 | J 4.9 | [16 empty] | 43.7973 | -70.1461
COUSINS RIVER - CR-44 | CR-44 | 2017-07-17 | 10:20 | PC | NA | MARINE UNIT | [25 empty] | 43.7973 | -70.1461
COUSINS RIVER - CR-44 | CR-44 | 2017-07-17 | 10:20 | SW | NA | MARINE UNIT | 0.2 | M | [8 empty] | J 3.32 | J 1.62 | 0.048 | 0.102 |  | 0.531 | J 0.025 | 0.106 | 14 | [5 empty] | OUT OF HOLD TIME., RECEIPT TEMPERATURE EXCEEDANCE, POSSIBLE UNDERESTIMATE OF ACTUAL VALUE, BUT LAB STATEMENT THAT INFRARED TEMPERATURE GUN NOT ACCURATE FOR ALUMINUM FOIL AND FILTERS | 43.7973 | -70.1461
COUSINS RIVER - CR-44 | CR-44 | 2017-07-17 | 10:20 | SW | NA | MARINE UNIT | 0.5 | M | 20.87 | 28.63 | 7.49 | 78.2 | 5.91 | 9.6 | J 5.5 | [16 empty] | 43.7973 | -70.1461
COUSINS RIVER - CR-44 | CR-44 | 2017-07-17 | 10:20 | SW | L | MARINE UNIT | 0.2 | M | [14 empty] | 1 RPD, J 0.025 | [7 empty] | OUT OF HOLD TIME. | 43.7973 | -70.1461
COUSINS RIVER - CR-44 | CR-44 | 2017-07-17 | 10:21 | SW | NA | MARINE UNIT | 1 | M | 20.85 | 28.67 | 7.49 | 78.4 | 5.93 | 11 | J 5.3 | [16 empty] | 43.7973 | -70.1461
COUSINS RIVER - CR-44 | CR-44 | 2017-07-17 | 10:22 | SW | NA | MARINE UNIT | 1.5 | M | 20.81 | 28.73 | 7.5 | 79 | 5.97 | 14.6 | J 5.2 | [16 empty] | 43.7973 | -70.1461
COUSINS RIVER - CR-44 | CR-44 | 2017-08-29 |  | SW | NA | MARINE UNIT | [19 empty] | 1.28 | [5 empty] | 43.7973 | -70.1461
COUSINS RIVER - CR-44 | CR-44 | 2017-08-29 | 9:52 | A | NA | MARINE UNIT | 0.1 | M | [18 empty] | 711.025 |  |  | EBB TIDE SAMPLING |  | 43.7973 | -70.1461
COUSINS RIVER - CR-44 | CR-44 | 2017-08-29 | 9:52 | A | NA | MARINE UNIT | 0.25 | M | [18 empty] | 713.605 |  |  | EBB TIDE SAMPLING |  | 43.7973 | -70.1461
COUSINS RIVER - CR-44 | CR-44 | 2017-08-29 | 9:52 | PC | NA | MARINE UNIT | 0.1 | M | [20 empty] | 75.828 | EBB TIDE SAMPLING |  | 43.7973 | -70.1461
COUSINS RIVER - CR-44 | CR-44 | 2017-08-29 | 9:52 | PC | NA | MARINE UNIT | 0.25 | M | [20 empty] | 65.187 | EBB TIDE SAMPLING |  | 43.7973 | -70.1461
COUSINS RIVER - CR-44 | CR-44 | 2017-08-29 | 9:52 | SW | NA | MARINE UNIT | 0.1 | M | [19 empty] | 539.155 |  | EBB TIDE SAMPLING |  | 43.7973 | -70.1461
COUSINS RIVER - CR-44 | CR-44 | 2017-08-29 | 9:52 | SW | NA | MARINE UNIT | 0.25 | M | [19 empty] | 465.175 |  | EBB TIDE SAMPLING |  | 43.7973 | -70.1461
COUSINS RIVER - CR-44 | CR-44 | 2017-08-29 | 9:53 | A | NA | MARINE UNIT | 0.5 | M | [18 empty] | 713.735 |  |  | EBB TIDE SAMPLING |  | 43.7973 | -70.1461
COUSINS RIVER - CR-44 | CR-44 | 2017-08-29 | 9:53 | A | NA | MARINE UNIT | 0.75 | M | [18 empty] | 713.765 |  |  | EBB TIDE SAMPLING |  | 43.7973 | -70.1461
COUSINS RIVER - CR-44 | CR-44 | 2017-08-29 | 9:53 | PC | NA | MARINE UNIT | 0.5 | M | [20 empty] | 48.0525 | EBB TIDE SAMPLING |  | 43.7973 | -70.1461
COUSINS RIVER - CR-44 | CR-44 | 2017-08-29 | 9:53 | PC | NA | MARINE UNIT | 0.75 | M | [20 empty] | 37.7065 | EBB TIDE SAMPLING |  | 43.7973 | -70.1461
COUSINS RIVER - CR-44 | CR-44 | 2017-08-29 | 9:53 | SW | NA | MARINE UNIT | 0.5 | M | [19 empty] | 342.97 |  | EBB TIDE SAMPLING |  | 43.7973 | -70.1461
COUSINS RIVER - CR-44 | CR-44 | 2017-08-29 | 9:53 | SW | NA | MARINE UNIT | 0.75 | M | [19 empty] | 269.14 |  | EBB TIDE SAMPLING |  | 43.7973 | -70.1461
COUSINS RIVER - CR-44 | CR-44 | 2017-08-29 | 9:54 | A | NA | MARINE UNIT | 1 | M | [18 empty] | 713.15 |  |  | EBB TIDE SAMPLING |  | 43.7973 | -70.1461
COUSINS RIVER - CR-44 | CR-44 | 2017-08-29 | 9:54 | A | NA | MARINE UNIT | 1.25 | M | [18 empty] | 713.005 |  |  | EBB TIDE SAMPLING |  | 43.7973 | -70.1461
COUSINS RIVER - CR-44 | CR-44 | 2017-08-29 | 9:54 | A | NA | MARINE UNIT | 1.5 | M | [18 empty] | 714.65 |  |  | EBB TIDE SAMPLING |  | 43.7973 | -70.1461
COUSINS RIVER - CR-44 | CR-44 | 2017-08-29 | 9:54 | PC | NA | MARINE UNIT | 1 | M | [20 empty] | 28.587 | EBB TIDE SAMPLING |  | 43.7973 | -70.1461
COUSINS RIVER - CR-44 | CR-44 | 2017-08-29 | 9:54 | PC | NA | MARINE UNIT | 1.25 | M | [20 empty] | 21.9775 | EBB TIDE SAMPLING |  | 43.7973 | -70.1461
COUSINS RIVER - CR-44 | CR-44 | 2017-08-29 | 9:54 | PC | NA | MARINE UNIT | 1.5 | M | [20 empty] | 17.161 | EBB TIDE SAMPLING |  | 43.7973 | -70.1461
COUSINS RIVER - CR-44 | CR-44 | 2017-08-29 | 9:54 | SW | NA | MARINE UNIT | 1 | M | [19 empty] | 203.865 |  | EBB TIDE SAMPLING |  | 43.7973 | -70.1461
COUSINS RIVER - CR-44 | CR-44 | 2017-08-29 | 9:54 | SW | NA | MARINE UNIT | 1.25 | M | [19 empty] | 156.7 |  | EBB TIDE SAMPLING |  | 43.7973 | -70.1461
COUSINS RIVER - CR-44 | CR-44 | 2017-08-29 | 9:54 | SW | NA | MARINE UNIT | 1.5 | M | [19 empty] | 122.645 |  | EBB TIDE SAMPLING |  | 43.7973 | -70.1461
COUSINS RIVER - CR-44 | CR-44 | 2017-08-29 | 9:55 | A | NA | MARINE UNIT | 1.75 | M | [18 empty] | 717.58 |  |  | EBB TIDE SAMPLING |  | 43.7973 | -70.1461
COUSINS RIVER - CR-44 | CR-44 | 2017-08-29 | 9:55 | PC | NA | MARINE UNIT | 1.75 | M | [20 empty] | 13.1555 | EBB TIDE SAMPLING |  | 43.7973 | -70.1461
COUSINS RIVER - CR-44 | CR-44 | 2017-08-29 | 9:55 | SW | NA | MARINE UNIT | 1.75 | M | [19 empty] | 94.402 |  | EBB TIDE SAMPLING |  | 43.7973 | -70.1461
COUSINS RIVER - CR-44 | CR-44 | 2017-08-29 | 10:00 | PC | NA | MARINE UNIT | [25 empty] | 43.7973 | -70.1461
COUSINS RIVER - CR-44 | CR-44 | 2017-08-29 | 10:00 | SW | NA | MARINE UNIT | 0.2 | M | [8 empty] | 6.3 | 1.54 | 0.011 | U<0.004 |  | 0.384 | J 0.033 | 0.064 | 8.1 | [5 empty] | OUT OF HOLD TIME. | 43.7973 | -70.1461
COUSINS RIVER - CR-44 | CR-44 | 2017-08-29 | 10:12 | SW | NA | MARINE UNIT | 0.093 | M | 18.53 | 27.93 | 7.88 | 99.5 | 7.89 | 4.5 | J 10.4 | [14 empty] | EBB TIDE SAMPLING |  | 43.7973 | -70.1461
COUSINS RIVER - CR-44 | CR-44 | 2017-08-29 | 10:13 | SW | NA | MARINE UNIT | 0.517 | M | 18.52 | 27.94 | 7.9 | 99.9 | 7.92 | 3.7 | J 12.6 | [14 empty] | EBB TIDE SAMPLING |  | 43.7973 | -70.1461
COUSINS RIVER - CR-44 | CR-44 | 2017-08-29 | 10:14 | SW | NA | MARINE UNIT | 1.062 | M | 18.46 | 28.01 | 7.92 | 101.6 | 8.06 | 3.6 | J 14.3 | [14 empty] | EBB TIDE SAMPLING |  | 43.7973 | -70.1461
COUSINS RIVER - CR-44 | CR-44 | 2017-08-29 | 10:15 | SW | NA | MARINE UNIT | 1.841 | M | 18.29 | 28.14 | 7.95 | 104.8 | 8.33 | 5 | J 14 | [14 empty] | EBB TIDE SAMPLING |  | 43.7973 | -70.1461
COUSINS RIVER - CRTRIB0 | CRTRIB0 | 2017-06-01 | 12:30 | PC | NA | MARINE UNIT | [25 empty] | 43.8212 | -70.1613
COUSINS RIVER - CRTRIB0 | CRTRIB0 | 2017-06-01 | 12:30 | SW | NA | MARINE UNIT | 0.2 | M | [8 empty] | U<0.2 | 0.68 | 0.168 | 0.014 |  | 0.393 | J 0.024 | 0.025 | 12 | [5 empty] | OUT OF HOLD TIME. | 43.8212 | -70.1613
COUSINS RIVER - CRTRIB0 | CRTRIB0 | 2017-06-01 | 12:30 | SW | L | MARINE UNIT | 0.2 | M | [11 empty] | 0 RPD, 0.014 | [11 empty] | 43.8212 | -70.1613
COUSINS RIVER - CRTRIB0 | CRTRIB0 | 2017-06-01 | 12:40 | SW | NA | MARINE UNIT | 0.264 | M | 12.52 | 0.06 | 7.29 | 97.4 | 10.37 | 20.9 | J 3.7 | [14 empty] | EBB TIDE SAMPLING |  | 43.8212 | -70.1613
COUSINS RIVER - CRTRIB0 | CRTRIB0 | 2017-06-26 | 14:32 | PC | NA | MARINE UNIT | [25 empty] | 43.8212 | -70.1613
COUSINS RIVER - CRTRIB0 | CRTRIB0 | 2017-06-26 | 14:32 | SW | NA | MARINE UNIT | 0.2 | M | [8 empty] | 18.5 | 2.03 | 0.04 | U<0.004 |  | 0.499 | J 0.014 | 0.151 | 20 | [5 empty] | OUT OF HOLD TIME. | 43.8212 | -70.1613
COUSINS RIVER - CRTRIB0 | CRTRIB0 | 2017-06-26 | 14:46 | SW | NA | MARINE UNIT | 0.532 | M | 21.88 | 18.68 | 7.63 | 105.5 | 8.29 | 12.8 | J 14.5 | [14 empty] | FLOOD TIDE SAMPLING |  | 43.8212 | -70.1613
COUSINS RIVER - CRTRIB0 | CRTRIB0 | 2017-07-17 | 13:40 | SW | NA | MARINE UNIT | 0.2 | M | 25.47 | 14.51 | 8.01 | 192.3 | 14.33 | 8 | J 12 | [14 empty] | BUCKET SAMPLE |  | 43.8212 | -70.1613
COUSINS RIVER - CRTRIB0 | CRTRIB0 | 2017-07-17 | 13:45 | PC | NA | MARINE UNIT | [25 empty] | 43.8212 | -70.1613
COUSINS RIVER - CRTRIB0 | CRTRIB0 | 2017-07-17 | 13:45 | SW | NA | MARINE UNIT | 0.2 | M | [8 empty] | J 85.6 | J 11 | 0.017 | 0.005 |  | 1.327 | J 0.026 | 0.153 | 17 | [5 empty] | OUT OF HOLD TIME., RECEIPT TEMPERATURE EXCEEDANCE, POSSIBLE UNDERESTIMATE OF ACTUAL VALUE, BUT LAB STATEMENT THAT INFRARED TEMPERATURE GUN NOT ACCURATE FOR ALUMINUM FOIL AND FILTERS | 43.8212 | -70.1613
COUSINS RIVER - CRTRIB0 | CRTRIB0 | 2017-08-07 | 11:45 | PC | NA | MARINE UNIT | [25 empty] | 43.8212 | -70.1613
COUSINS RIVER - CRTRIB0 | CRTRIB0 | 2017-08-07 | 11:45 | SW | NA | MARINE UNIT | 0.2 | M | [8 empty] | J 5.14 | J 5.03 | 0.225 | 0.26 |  | 0.858 | J 0.032 | 0.057 | 24 | [5 empty] | OUT OF HOLD TIME., RECEIPT TEMPERATURE EXCEEDANCE, POSSIBLE UNDERESTIMATE OF ACTUAL VALUE, BUT LAB STATEMENT THAT INFRARED TEMPERATURE GUN NOT ACCURATE FOR ALUMINUM FOIL AND FILTERS | 43.8212 | -70.1613
COUSINS RIVER - CRTRIB0 | CRTRIB0 | 2017-08-07 | 11:45 | SW | L | MARINE UNIT | 0.2 | M | [14 empty] | 8 RPD, J 0.03 | [7 empty] | OUT OF HOLD TIME. | 43.8212 | -70.1613
COUSINS RIVER - CRTRIB0 | CRTRIB0 | 2017-08-07 | 11:50 | SW | NA | MARINE UNIT | 0.102 | M | 21.95 | 17.95 | 7.24 | 67.2 | 5.3 | 20.5 | J 6.8 | [14 empty] | FLOOD TIDE SAMPLING |  | 43.8212 | -70.1613
COUSINS RIVER - CRTRIB0 | CRTRIB0 | 2017-08-07 | 11:51 | SW | NA | MARINE UNIT | 0.509 | M | 21.33 | 19.18 | 7.22 | 60.5 | 4.79 | 16 | J 6.1 | [14 empty] | FLOOD TIDE SAMPLING |  | 43.8212 | -70.1613
COUSINS RIVER - CRTRIB0 | CRTRIB0 | 2017-08-07 | 11:52 | SW | NA | MARINE UNIT | 1.195 | M | 20.99 | 23.26 | 7.22 | 58.2 | 4.53 | 14.4 | J 6 | [14 empty] | FLOOD TIDE SAMPLING |  | 43.8212 | -70.1613
COUSINS RIVER - CRTRIB0 | CRTRIB0 | 2017-08-07 | 11:53 | SW | NA | MARINE UNIT | 1.494 | M | 21 | 23.26 | 7.22 | 58.1 | 4.52 | 14.7 | J 6.6 | [14 empty] | FLOOD TIDE SAMPLING |  | 43.8212 | -70.1613
COUSINS RIVER - CRTRIB0 | CRTRIB0 | 2017-08-07 | 11:54 | SW | NA | MARINE UNIT | 2.035 | M | 20.98 | 23.68 | 7.24 | 58.1 | 4.51 | 15.3 | J 5.8 | [14 empty] | FLOOD TIDE SAMPLING |  | 43.8212 | -70.1613
COUSINS RIVER - CRTRIB0 | CRTRIB0 | 2017-08-29 | 12:00 | SW | NA | MARINE UNIT | 0.2 | M | [10 empty] | 0.059 | 0.035 |  | 0.571 | J 0.047 | 0.055 | [6 empty] | OUT OF HOLD TIME. | 43.8212 | -70.1613
COUSINS RIVER - CRTRIB0 | CRTRIB0 | 2017-08-29 | 12:15 | PC | NA | MARINE UNIT | [25 empty] | 43.8212 | -70.1613
COUSINS RIVER - CRTRIB0 | CRTRIB0 | 2017-08-29 | 12:15 | SW | NA | MARINE UNIT | 0.2 | M | [8 empty] | 4.57 | 1.02 | [6 empty] | 7.7 | [6 empty] | 43.8212 | -70.1613
COUSINS RIVER - CRTRIB0 | CRTRIB0 | 2017-08-29 | 12:22 | SW | NA | MARINE UNIT | 0.094 | M | 18.12 | 15.07 | 7.15 | 96.4 | 8.32 | 9.7 | J 7.7 | [14 empty] | EBB TIDE SAMPLING |  | 43.8212 | -70.1613
COUSINS RIVER - CRTRIB0 | CRTRIB0 | 2017-08-29 | 12:24 | SW | NA | MARINE UNIT | 0.377 | M | 17.88 | 15.39 | 7.16 | 94.7 | 8.2 | 10.8 | J 3.1 | [14 empty] | EBB TIDE SAMPLING |  | 43.8212 | -70.1613
COUSINS RIVER - CRTRIB0 | CRTRIB0 | 2017-09-20 | 12:40 | PC | NA | MARINE UNIT | [25 empty] | 43.8212 | -70.1613
COUSINS RIVER - CRTRIB0 | CRTRIB0 | 2017-09-20 | 12:40 | SW | NA | MARINE UNIT | 0.2 | M | [8 empty] | 19.9 | 4.13 | 0.209 | 0.259 |  | 0.975 | J 0.035 | 0.12 | 31 | [5 empty] | OUT OF HOLD TIME. | 43.8212 | -70.1613
COUSINS RIVER - CRTRIB0 | CRTRIB0 | 2017-09-20 | 12:40 | SW | D | MARINE UNIT | 0.2 | M | [8 empty] | 22.2 | 3.98 | [11 empty] | DUPLICATE GENERATED DURING DEP LAB FILTRATION |  | 43.8212 | -70.1613
COUSINS RIVER - CRTRIB0 | CRTRIB0 | 2017-09-20 | 12:51 | SW | NA | MARINE UNIT | 0.102 | M | 19.5 | 19.07 | 7.3 | 65.7 | 5.39 | 12 | J 19.3 | [14 empty] | FLOOD TIDE SAMPLING |  | 43.8212 | -70.1613
COUSINS RIVER - CRTRIB0 | CRTRIB0 | 2017-09-20 | 12:53 | SW | NA | MARINE UNIT | 0.533 | M | 18.8 | 23.93 | 7.51 | 74.8 | 6.04 | 10.2 | J 20.9 | [14 empty] | FLOOD TIDE SAMPLING |  | 43.8212 | -70.1613
COUSINS RIVER - CRTRIB0 | CRTRIB0 | 2017-09-20 | 12:54 | SW | NA | MARINE UNIT | 1.049 | M | 18.36 | 26.39 | 7.66 | 81.5 | 6.54 | 8.4 | J 17.8 | [14 empty] | FLOOD TIDE SAMPLING |  | 43.8212 | -70.1613
COUSINS RIVER - CRTRIB0 | CRTRIB0 | 2017-09-20 | 12:55 | SW | NA | MARINE UNIT | 1.553 | M | 18.18 | 27.37 | 7.74 | 86.6 | 6.94 | 8 | J 13.5 | [14 empty] | FLOOD TIDE SAMPLING |  | 43.8212 | -70.1613
COUSINS RIVER - CRTRIB0 | CRTRIB0 | 2017-09-20 | 12:56 | SW | NA | MARINE UNIT | 2.036 | M | 18.14 | 27.73 | 7.77 | 87.6 | 7.01 | 7.8 | J 9.6 | [14 empty] | FLOOD TIDE SAMPLING |  | 43.8212 | -70.1613
COUSINS RIVER - CRTRIB0 | CRTRIB0 | 2017-09-20 | 12:58 | SW | NA | MARINE UNIT | 2.487 | M | 18.02 | 28.06 | 7.81 | 89.4 | 7.15 | 8.5 | J 8.9 | [14 empty] | FLOOD TIDE SAMPLING |  | 43.8212 | -70.1613
EAST END BEACH - EEB18 | EEB18 | 2017-06-02 | 9:55 | PC | NA | MARINE UNIT | 0.1 | M | [20 empty] | 94.52 | EBB TIDE SAMPLING |  | 43.6712 | -70.2419
EAST END BEACH - EEB18 | EEB18 | 2017-06-02 | 9:55 | SW | NA | MARINE UNIT | 0.1 | M | [19 empty] | 1616.5 |  | EBB TIDE SAMPLING |  | 43.6712 | -70.2419
EAST END BEACH - EEB18 | EEB18 | 2017-06-02 | 9:56 | PC | NA | MARINE UNIT | 0.2 | M | [20 empty] | 78.315 | EBB TIDE SAMPLING |  | 43.6712 | -70.2419
EAST END BEACH - EEB18 | EEB18 | 2017-06-02 | 9:56 | SW | NA | MARINE UNIT | 0.2 | M | [19 empty] | 1505.5 |  | EBB TIDE SAMPLING |  | 43.6712 | -70.2419
EAST END BEACH - EEB18 | EEB18 | 2017-06-02 | 9:57 | PC | NA | MARINE UNIT | 0.25 | M | [20 empty] | 67.95 | EBB TIDE SAMPLING |  | 43.6712 | -70.2419
EAST END BEACH - EEB18 | EEB18 | 2017-06-02 | 9:57 | SW | NA | MARINE UNIT | 0.25 | M | [19 empty] | 1179.5 |  | EBB TIDE SAMPLING |  | 43.6712 | -70.2419
EAST END BEACH - EEB18 | EEB18 | 2017-06-02 | 9:58 | PC | NA | MARINE UNIT | 0.5 | M | [20 empty] | 60.355 | EBB TIDE SAMPLING |  | 43.6712 | -70.2419
EAST END BEACH - EEB18 | EEB18 | 2017-06-02 | 9:58 | SW | NA | MARINE UNIT | 0.5 | M | [19 empty] | 1058.65 |  | EBB TIDE SAMPLING |  | 43.6712 | -70.2419
EAST END BEACH - EEB18 | EEB18 | 2017-06-02 | 9:59 | PC | NA | MARINE UNIT | 0.75 | M | [20 empty] | 53.645 | EBB TIDE SAMPLING |  | 43.6712 | -70.2419
EAST END BEACH - EEB18 | EEB18 | 2017-06-02 | 9:59 | SW | NA | MARINE UNIT | 0.75 | M | [19 empty] | 913.9 |  | EBB TIDE SAMPLING |  | 43.6712 | -70.2419
EAST END BEACH - EEB18 | EEB18 | 2017-06-02 | 10:00 | PC | NA | MARINE UNIT | 1 | M | [20 empty] | 42.465 | EBB TIDE SAMPLING |  | 43.6712 | -70.2419
EAST END BEACH - EEB18 | EEB18 | 2017-06-02 | 10:00 | SW | NA | MARINE UNIT | 0.151 | M | 11.19 | 27.7 | 7.91 | 104.5 | 9.62 |  | J 0.92 | [14 empty] | EBB TIDE SAMPLING |  | 43.6712 | -70.2419
EAST END BEACH - EEB18 | EEB18 | 2017-06-02 | 10:00 | SW | NA | MARINE UNIT | 1 | M | [19 empty] | 775.35 |  | EBB TIDE SAMPLING |  | 43.6712 | -70.2419
EAST END BEACH - EEB18 | EEB18 | 2017-06-02 | 10:01 | PC | NA | MARINE UNIT | 1.25 | M | [20 empty] | 36.9 | EBB TIDE SAMPLING |  | 43.6712 | -70.2419
EAST END BEACH - EEB18 | EEB18 | 2017-06-02 | 10:01 | SW | NA | MARINE UNIT | 0.522 | M | 11.13 | 27.72 | 7.91 | 105.1 | 9.7 |  | J 0.35 | [14 empty] | EBB TIDE SAMPLING |  | 43.6712 | -70.2419
EAST END BEACH - EEB18 | EEB18 | 2017-06-02 | 10:01 | SW | NA | MARINE UNIT | 1.25 | M | [19 empty] | 648.05 |  | EBB TIDE SAMPLING |  | 43.6712 | -70.2419
EAST END BEACH - EEB18 | EEB18 | 2017-06-02 | 10:02 | PC | NA | MARINE UNIT | 1.5 | M | [20 empty] | 32.16 | EBB TIDE SAMPLING |  | 43.6712 | -70.2419
EAST END BEACH - EEB18 | EEB18 | 2017-06-02 | 10:02 | SW | NA | MARINE UNIT | 0.981 | M | 11.07 | 27.81 | 7.92 | 104.9 | 9.69 |  | J 1.32 | [14 empty] | EBB TIDE SAMPLING |  | 43.6712 | -70.2419
EAST END BEACH - EEB18 | EEB18 | 2017-06-02 | 10:02 | SW | NA | MARINE UNIT | 1.5 | M | [19 empty] | 558.3 |  | EBB TIDE SAMPLING |  | 43.6712 | -70.2419
EAST END BEACH - EEB18 | EEB18 | 2017-06-02 | 10:03 | PC | NA | MARINE UNIT | 1.75 | M | [20 empty] | 26.67 | EBB TIDE SAMPLING |  | 43.6712 | -70.2419
EAST END BEACH - EEB18 | EEB18 | 2017-06-02 | 10:03 | SW | NA | MARINE UNIT | 1.75 | M | [19 empty] | 474.95 |  | EBB TIDE SAMPLING |  | 43.6712 | -70.2419
EAST END BEACH - EEB18 | EEB18 | 2017-06-27 | 12:40 | PC | NA | MARINE UNIT | 0.1 | M | [20 empty] | 68.955 | FLOOD TIDE SAMPLING |  | 43.6712 | -70.2419
EAST END BEACH - EEB18 | EEB18 | 2017-06-27 | 12:40 | SW | NA | MARINE UNIT | 0.1 | M | [19 empty] | 610.55 |  | FLOOD TIDE SAMPLING |  | 43.6712 | -70.2419
EAST END BEACH - EEB18 | EEB18 | 2017-06-27 | 12:41 | PC | NA | MARINE UNIT | 0.25 | M | [20 empty] | 56.39 | FLOOD TIDE SAMPLING |  | 43.6712 | -70.2419
EAST END BEACH - EEB18 | EEB18 | 2017-06-27 | 12:41 | SW | NA | MARINE UNIT | 0.25 | M | [19 empty] | 525.15 |  | FLOOD TIDE SAMPLING |  | 43.6712 | -70.2419
EAST END BEACH - EEB18 | EEB18 | 2017-06-27 | 12:42 | PC | NA | MARINE UNIT | 0.5 | M | [20 empty] | 50.24 | FLOOD TIDE SAMPLING |  | 43.6712 | -70.2419
EAST END BEACH - EEB18 | EEB18 | 2017-06-27 | 12:42 | SW | NA | MARINE UNIT | 0.5 | M | [19 empty] | 440.65 |  | FLOOD TIDE SAMPLING |  | 43.6712 | -70.2419
EAST END BEACH - EEB18 | EEB18 | 2017-06-27 | 12:43 | PC | NA | MARINE UNIT | 0.75 | M | [20 empty] | 38.45 | FLOOD TIDE SAMPLING |  | 43.6712 | -70.2419
EAST END BEACH - EEB18 | EEB18 | 2017-06-27 | 12:43 | SW | NA | MARINE UNIT | 0.75 | M | [19 empty] | 361.65 |  | FLOOD TIDE SAMPLING |  | 43.6712 | -70.2419
EAST END BEACH - EEB18 | EEB18 | 2017-06-27 | 12:44 | PC | NA | MARINE UNIT | 1 | M | [20 empty] | 31.075 | FLOOD TIDE SAMPLING |  | 43.6712 | -70.2419
EAST END BEACH - EEB18 | EEB18 | 2017-06-27 | 12:44 | SW | NA | MARINE UNIT | 0.119 | M | 14.7 | 27.88 | 8.07 | 120.3 | 10.29 |  | J 4.99 | [14 empty] | FLOOD TIDE SAMPLING |  | 43.6712 | -70.2419
EAST END BEACH - EEB18 | EEB18 | 2017-06-27 | 12:44 | SW | NA | MARINE UNIT | 1 | M | [19 empty] | 287.9 |  | FLOOD TIDE SAMPLING |  | 43.6712 | -70.2419
EAST END BEACH - EEB18 | EEB18 | 2017-06-27 | 12:44 | SW | NA | MARINE UNIT | 1.001 | M | 13.54 | 28.91 | 8.06 | 118.4 | 10.3 |  | J 7.73 | [14 empty] | FLOOD TIDE SAMPLING |  | 43.6712 | -70.2419
EAST END BEACH - EEB18 | EEB18 | 2017-06-27 | 12:45 | PC | NA | MARINE UNIT | 1.25 | M | [20 empty] | 24.665 | FLOOD TIDE SAMPLING |  | 43.6712 | -70.2419
EAST END BEACH - EEB18 | EEB18 | 2017-06-27 | 12:45 | SW | NA | MARINE UNIT | 1.25 | M | [19 empty] | 220.2 |  | FLOOD TIDE SAMPLING |  | 43.6712 | -70.2419
EAST END BEACH - EEB18 | EEB18 | 2017-06-27 | 12:45 | SW | NA | MARINE UNIT | 2 | M | 13.09 | 29.35 | 8.06 | 118.6 | 10.39 |  | J 8.52 | [14 empty] | FLOOD TIDE SAMPLING |  | 43.6712 | -70.2419
EAST END BEACH - EEB18 | EEB18 | 2017-06-27 | 12:45 | SW | NA | MARINE UNIT | 2.595 | M | 12.63 | 29.75 | 8.05 | 117.6 | 10.37 |  | J 8.45 | [14 empty] | FLOOD TIDE SAMPLING |  | 43.6712 | -70.2419
EAST END BEACH - EEB18 | EEB18 | 2017-06-27 | 12:46 | PC | NA | MARINE UNIT | 1.5 | M | [20 empty] | 19.995 | FLOOD TIDE SAMPLING |  | 43.6712 | -70.2419
EAST END BEACH - EEB18 | EEB18 | 2017-06-27 | 12:46 | SW | NA | MARINE UNIT | 1.5 | M | [19 empty] | 176.85 |  | FLOOD TIDE SAMPLING |  | 43.6712 | -70.2419
EAST END BEACH - EEB18 | EEB18 | 2017-06-27 | 12:47 | PC | NA | MARINE UNIT | 1.75 | M | [20 empty] | 16.815 | FLOOD TIDE SAMPLING |  | 43.6712 | -70.2419
EAST END BEACH - EEB18 | EEB18 | 2017-06-27 | 12:47 | SW | NA | MARINE UNIT | 1.75 | M | [19 empty] | 145.15 |  | FLOOD TIDE SAMPLING |  | 43.6712 | -70.2419
EAST END BEACH - EEB18 | EEB18 | 2017-07-18 | 11:05 | PC | NA | MARINE UNIT | 0.1 | M | [20 empty] | 80.825 | EBB TIDE SAMPLING |  | 43.6712 | -70.2419
EAST END BEACH - EEB18 | EEB18 | 2017-07-18 | 11:05 | SW | NA | MARINE UNIT | 0.1 | M | [19 empty] | 1428 |  | EBB TIDE SAMPLING |  | 43.6712 | -70.2419
EAST END BEACH - EEB18 | EEB18 | 2017-07-18 | 11:06 | PC | NA | MARINE UNIT | 0.25 | M | [20 empty] | 75.875 | EBB TIDE SAMPLING |  | 43.6712 | -70.2419
EAST END BEACH - EEB18 | EEB18 | 2017-07-18 | 11:06 | SW | NA | MARINE UNIT | 0.25 | M | [19 empty] | 1377 |  | EBB TIDE SAMPLING |  | 43.6712 | -70.2419
EAST END BEACH - EEB18 | EEB18 | 2017-07-18 | 11:07 | PC | NA | MARINE UNIT | 0.5 | M | [20 empty] | 62.53 | EBB TIDE SAMPLING |  | 43.6712 | -70.2419
EAST END BEACH - EEB18 | EEB18 | 2017-07-18 | 11:07 | SW | NA | MARINE UNIT | 0.5 | M | [19 empty] | 1139 |  | EBB TIDE SAMPLING |  | 43.6712 | -70.2419
EAST END BEACH - EEB18 | EEB18 | 2017-07-18 | 11:08 | PC | NA | MARINE UNIT | 0.75 | M | [20 empty] | 51.64 | EBB TIDE SAMPLING |  | 43.6712 | -70.2419
EAST END BEACH - EEB18 | EEB18 | 2017-07-18 | 11:08 | SW | NA | MARINE UNIT | 0.125 | M | 18.34 | 24.65 | 7.95 | 103.7 | 8.42 |  | J 1.45 | [14 empty] | EBB TIDE SAMPLING |  | 43.6712 | -70.2419
EAST END BEACH - EEB18 | EEB18 | 2017-07-18 | 11:08 | SW | NA | MARINE UNIT | 0.75 | M | [19 empty] | 964.5 |  | EBB TIDE SAMPLING |  | 43.6712 | -70.2419
EAST END BEACH - EEB18 | EEB18 | 2017-07-18 | 11:09 | PC | NA | MARINE UNIT | 1 | M | [20 empty] | 42.495 | EBB TIDE SAMPLING |  | 43.6712 | -70.2419
EAST END BEACH - EEB18 | EEB18 | 2017-07-18 | 11:09 | SW | NA | MARINE UNIT | 1 | M | [19 empty] | 782.2 |  | EBB TIDE SAMPLING |  | 43.6712 | -70.2419
EAST END BEACH - EEB18 | EEB18 | 2017-07-18 | 11:09 | SW | NA | MARINE UNIT | 1.014 | M | 17.49 | 28.1 | 7.94 | 107.5 | 8.68 |  | J 4.16 | [14 empty] | EBB TIDE SAMPLING |  | 43.6712 | -70.2419
EAST END BEACH - EEB18 | EEB18 | 2017-07-18 | 11:09 | SW | NA | MARINE UNIT | 1.176 | M | 17.43 | 28.42 | 7.94 | 107.9 | 8.71 |  | J 3.93 | [14 empty] | EBB TIDE SAMPLING |  | 43.6712 | -70.2419
EAST END BEACH - EEB18 | EEB18 | 2017-07-18 | 11:10 | PC | NA | MARINE UNIT | 1.25 | M | [20 empty] | 34.195 | EBB TIDE SAMPLING |  | 43.6712 | -70.2419
EAST END BEACH - EEB18 | EEB18 | 2017-07-18 | 11:10 | SW | NA | MARINE UNIT | 1.25 | M | [19 empty] | 640.95 |  | EBB TIDE SAMPLING |  | 43.6712 | -70.2419
EAST END BEACH - EEB18 | EEB18 | 2017-07-18 | 11:11 | PC | NA | MARINE UNIT | 1.5 | M | [20 empty] | 29.58 | EBB TIDE SAMPLING |  | 43.6712 | -70.2419
EAST END BEACH - EEB18 | EEB18 | 2017-07-18 | 11:11 | SW | NA | MARINE UNIT | 1.5 | M | [19 empty] | 597.2 |  | EBB TIDE SAMPLING |  | 43.6712 | -70.2419
EAST END BEACH - EEB18 | EEB18 | 2017-08-08 | 11:55 | PC | NA | MARINE UNIT | 0.1 | M | [20 empty] | 81.15 | FLOOD TIDE SAMPLING |  | 43.6712 | -70.2419
EAST END BEACH - EEB18 | EEB18 | 2017-08-08 | 11:55 | SW | NA | MARINE UNIT | 0.092 | M | 17.89 | 24.16 | 7.86 | 104.3 | 8.56 |  | J 1.03 | [14 empty] | FLOOD TIDE SAMPLING |  | 43.6712 | -70.2419
EAST END BEACH - EEB18 | EEB18 | 2017-08-08 | 11:55 | SW | NA | MARINE UNIT | 0.1 | M | [19 empty] | 648.85 |  | FLOOD TIDE SAMPLING |  | 43.6712 | -70.2419
EAST END BEACH - EEB18 | EEB18 | 2017-08-08 | 11:56 | PC | NA | MARINE UNIT | 0.2 | M | [20 empty] | 70.515 | FLOOD TIDE SAMPLING |  | 43.6712 | -70.2419
EAST END BEACH - EEB18 | EEB18 | 2017-08-08 | 11:56 | SW | NA | MARINE UNIT | 0.2 | M | [19 empty] | 554.8 |  | FLOOD TIDE SAMPLING |  | 43.6712 | -70.2419
EAST END BEACH - EEB18 | EEB18 | 2017-08-08 | 11:56 | SW | NA | MARINE UNIT | 1.034 | M | 16.86 | 27.62 | 7.85 | 103.4 | 8.48 |  | J 3.83 | [14 empty] | FLOOD TIDE SAMPLING |  | 43.6712 | -70.2419
EAST END BEACH - EEB18 | EEB18 | 2017-08-08 | 11:56 | SW | NA | MARINE UNIT | 2.117 | M | 16.22 | 29.6 | 7.82 | 102.4 | 8.4 |  | J 3.48 | [14 empty] | FLOOD TIDE SAMPLING |  | 43.6712 | -70.2419
EAST END BEACH - EEB18 | EEB18 | 2017-08-08 | 11:57 | PC | NA | MARINE UNIT | 0.5 | M | [20 empty] | 56.78 | FLOOD TIDE SAMPLING |  | 43.6712 | -70.2419
EAST END BEACH - EEB18 | EEB18 | 2017-08-08 | 11:57 | SW | NA | MARINE UNIT | 0.5 | M | [19 empty] | 448.9 |  | FLOOD TIDE SAMPLING |  | 43.6712 | -70.2419
EAST END BEACH - EEB18 | EEB18 | 2017-08-08 | 11:57 | SW | NA | MARINE UNIT | 3.132 | M | 16.09 | 29.83 | 7.83 | 102.2 | 8.4 |  | J 2.96 | [14 empty] | FLOOD TIDE SAMPLING |  | 43.6712 | -70.2419
EAST END BEACH - EEB18 | EEB18 | 2017-08-08 | 11:58 | PC | NA | MARINE UNIT | 0.75 | M | [20 empty] | 43.28 | FLOOD TIDE SAMPLING |  | 43.6712 | -70.2419
EAST END BEACH - EEB18 | EEB18 | 2017-08-08 | 11:58 | SW | NA | MARINE UNIT | 0.75 | M | [19 empty] | 349.3 |  | FLOOD TIDE SAMPLING |  | 43.6712 | -70.2419
EAST END BEACH - EEB18 | EEB18 | 2017-08-08 | 11:59 | PC | NA | MARINE UNIT | 1 | M | [20 empty] | 38.875 | FLOOD TIDE SAMPLING |  | 43.6712 | -70.2419
EAST END BEACH - EEB18 | EEB18 | 2017-08-08 | 11:59 | SW | NA | MARINE UNIT | 1 | M | [19 empty] | 322.5 |  | FLOOD TIDE SAMPLING |  | 43.6712 | -70.2419
EAST END BEACH - EEB18 | EEB18 | 2017-08-08 | 12:00 | PC | NA | MARINE UNIT | 1.25 | M | [20 empty] | 32.965 | FLOOD TIDE SAMPLING |  | 43.6712 | -70.2419
EAST END BEACH - EEB18 | EEB18 | 2017-08-08 | 12:00 | SW | NA | MARINE UNIT | 1.25 | M | [19 empty] | 283.75 |  | FLOOD TIDE SAMPLING |  | 43.6712 | -70.2419
EAST END BEACH - EEB18 | EEB18 | 2017-08-08 | 12:01 | PC | NA | MARINE UNIT | 1.5 | M | [20 empty] | 29 | FLOOD TIDE SAMPLING |  | 43.6712 | -70.2419
EAST END BEACH - EEB18 | EEB18 | 2017-08-08 | 12:01 | SW | NA | MARINE UNIT | 1.5 | M | [19 empty] | 241.6 |  | FLOOD TIDE SAMPLING |  | 43.6712 | -70.2419
EAST END BEACH - EEB18 | EEB18 | 2017-08-08 | 12:02 | PC | NA | MARINE UNIT | 1.75 | M | [20 empty] | 23.095 | FLOOD TIDE SAMPLING |  | 43.6712 | -70.2419
EAST END BEACH - EEB18 | EEB18 | 2017-08-08 | 12:02 | SW | NA | MARINE UNIT | 1.75 | M | [19 empty] | 189.55 |  | FLOOD TIDE SAMPLING |  | 43.6712 | -70.2419
EAST END BEACH - EEB18 | EEB18 | 2017-08-08 | 12:03 | PC | NA | MARINE UNIT | 2 | M | [20 empty] | 20.945 | FLOOD TIDE SAMPLING |  | 43.6712 | -70.2419
EAST END BEACH - EEB18 | EEB18 | 2017-08-08 | 12:03 | SW | NA | MARINE UNIT | 2 | M | [19 empty] | 178.35 |  | FLOOD TIDE SAMPLING |  | 43.6712 | -70.2419
EAST END BEACH - EEB18 | EEB18 | 2017-08-30 | 12:42 | SW | NA | MARINE UNIT | 0.081 | M | 17.19 | 26.31 | 7.97 | 101.7 | 8.36 |  | J 3.64 | [14 empty] | EBB TIDE SAMPLING |  | 43.6712 | -70.2419
EAST END BEACH - EEB18 | EEB18 | 2017-08-30 | 12:42 | SW | NA | MARINE UNIT | 1.019 | M | 16.14 | 28.68 | 8 | 105 | 8.69 |  | J 13.85 | [14 empty] | EBB TIDE SAMPLING |  | 43.6712 | -70.2419
EAST END BEACH - EEB18 | EEB18 | 2017-08-30 | 12:43 | SW | NA | MARINE UNIT | 1.512 | M | 15.87 | 29.61 | 8 | 106.9 | 8.83 |  | J 11.36 | [14 empty] | EBB TIDE SAMPLING |  | 43.6712 | -70.2419
EAST END BEACH - EEB18 | EEB18 | 2017-09-25 | 12:21 | PC | NA | MARINE UNIT | 0.1 | M | [20 empty] | 78.85 | FLOOD TIDE SAMPLING |  | 43.6712 | -70.2419
EAST END BEACH - EEB18 | EEB18 | 2017-09-25 | 12:21 | SW | NA | MARINE UNIT | 0.1 | M | [19 empty] | 1119 |  | FLOOD TIDE SAMPLING |  | 43.6712 | -70.2419
EAST END BEACH - EEB18 | EEB18 | 2017-09-25 | 12:22 | PC | NA | MARINE UNIT | 0.5 | M | [20 empty] | 62.6 | FLOOD TIDE SAMPLING |  | 43.6712 | -70.2419
EAST END BEACH - EEB18 | EEB18 | 2017-09-25 | 12:22 | SW | NA | MARINE UNIT | 0.5 | M | [19 empty] | 999 |  | FLOOD TIDE SAMPLING |  | 43.6712 | -70.2419
EAST END BEACH - EEB18 | EEB18 | 2017-09-25 | 12:23 | PC | NA | MARINE UNIT | 0.75 | M | [20 empty] | 55.5 | FLOOD TIDE SAMPLING |  | 43.6712 | -70.2419
EAST END BEACH - EEB18 | EEB18 | 2017-09-25 | 12:23 | SW | NA | MARINE UNIT | 0.033 | M | 18.02 | 27.43 | 8.11 | 124.5 | 10 |  | J 10.22 | [14 empty] | FLOOD TIDE SAMPLING |  | 43.6712 | -70.2419
EAST END BEACH - EEB18 | EEB18 | 2017-09-25 | 12:23 | SW | NA | MARINE UNIT | 0.75 | M | [19 empty] | 842.55 |  | FLOOD TIDE SAMPLING |  | 43.6712 | -70.2419
EAST END BEACH - EEB18 | EEB18 | 2017-09-25 | 12:23 | SW | NA | MARINE UNIT | 1.006 | M | 16.8 | 29.71 | 8.12 | 125.3 | 10.16 |  | J 5.02 | [14 empty] | FLOOD TIDE SAMPLING |  | 43.6712 | -70.2419
EAST END BEACH - EEB18 | EEB18 | 2017-09-25 | 12:24 | PC | NA | MARINE UNIT | 1 | M | [20 empty] | 43.55 | FLOOD TIDE SAMPLING |  | 43.6712 | -70.2419
EAST END BEACH - EEB18 | EEB18 | 2017-09-25 | 12:24 | SW | NA | MARINE UNIT | 1 | M | [19 empty] | 663 |  | FLOOD TIDE SAMPLING |  | 43.6712 | -70.2419
EAST END BEACH - EEB18 | EEB18 | 2017-09-25 | 12:24 | SW | NA | MARINE UNIT | 1.784 | M | 16.55 | 30.18 | 8.12 | 125.6 | 10.21 |  | J 4.89 | [14 empty] | FLOOD TIDE SAMPLING |  | 43.6712 | -70.2419
EAST END BEACH - EEB18 | EEB18 | 2017-09-25 | 12:25 | PC | NA | MARINE UNIT | 1.25 | M | [20 empty] | 38.8 | FLOOD TIDE SAMPLING |  | 43.6712 | -70.2419
EAST END BEACH - EEB18 | EEB18 | 2017-09-25 | 12:25 | SW | NA | MARINE UNIT | 1.25 | M | [19 empty] | 594.5 |  | FLOOD TIDE SAMPLING |  | 43.6712 | -70.2419
EAST END BEACH - EEB18 | EEB18 | 2017-09-25 | 12:26 | PC | NA | MARINE UNIT | 1.5 | M | [20 empty] | 30.5 | FLOOD TIDE SAMPLING |  | 43.6712 | -70.2419
EAST END BEACH - EEB18 | EEB18 | 2017-09-25 | 12:26 | SW | NA | MARINE UNIT | 1.5 | M | [19 empty] | 471 |  | FLOOD TIDE SAMPLING |  | 43.6712 | -70.2419
EAST END BEACH - EEB18 | EEB18 | 2017-09-25 | 12:27 | PC | NA | MARINE UNIT | 1.75 | M | [20 empty] | 27 | FLOOD TIDE SAMPLING |  | 43.6712 | -70.2419
EAST END BEACH - EEB18 | EEB18 | 2017-09-25 | 12:27 | SW | NA | MARINE UNIT | 1.75 | M | [19 empty] | 402.25 |  | FLOOD TIDE SAMPLING |  | 43.6712 | -70.2419
EAST END BEACH - EEB18 | EEB18 | 2017-09-25 | 12:28 | PC | NA | MARINE UNIT | 2 | M | [20 empty] | 23.2 | FLOOD TIDE SAMPLING |  | 43.6712 | -70.2419
EAST END BEACH - EEB18 | EEB18 | 2017-09-25 | 12:28 | SW | NA | MARINE UNIT | 2 | M | [19 empty] | 360 |  | FLOOD TIDE SAMPLING |  | 43.6712 | -70.2419
EAST END BEACH - EEB18 | EEB18 | 2018-05-10 |  | SW | NA | MARINE UNIT | [19 empty] | >2.1 |  |  |  | DISK HIT BOTTOM |  | 43.6712 | -70.2419
EAST END BEACH - EEB18 | EEB18 | 2018-05-10 | 11:49 | A | NA | MARINE UNIT | 0.1 | M | [18 empty] | 1577.95 |  |  | EBB TIDE SAMPLING |  | 43.6712 | -70.2419
EAST END BEACH - EEB18 | EEB18 | 2018-05-10 | 11:49 | PC | NA | MARINE UNIT | 0.1 | M | [20 empty] | 82.1315 | EBB TIDE SAMPLING |  | 43.6712 | -70.2419
EAST END BEACH - EEB18 | EEB18 | 2018-05-10 | 11:49 | SW | NA | MARINE UNIT | 0.1 | M | [19 empty] | 1295.55 |  | EBB TIDE SAMPLING |  | 43.6712 | -70.2419
EAST END BEACH - EEB18 | EEB18 | 2018-05-10 | 11:50 | A | NA | MARINE UNIT | 0.25 | M | [18 empty] | 1517.5 |  |  | EBB TIDE SAMPLING |  | 43.6712 | -70.2419
EAST END BEACH - EEB18 | EEB18 | 2018-05-10 | 11:50 | A | NA | MARINE UNIT | 0.5 | M | [18 empty] | 1605.2 |  |  | EBB TIDE SAMPLING |  | 43.6712 | -70.2419
EAST END BEACH - EEB18 | EEB18 | 2018-05-10 | 11:50 | PC | NA | MARINE UNIT | 0.25 | M | [20 empty] | 75.6995 | EBB TIDE SAMPLING |  | 43.6712 | -70.2419
EAST END BEACH - EEB18 | EEB18 | 2018-05-10 | 11:50 | PC | NA | MARINE UNIT | 0.5 | M | [20 empty] | 65.3415 | EBB TIDE SAMPLING |  | 43.6712 | -70.2419
EAST END BEACH - EEB18 | EEB18 | 2018-05-10 | 11:50 | SW | NA | MARINE UNIT | 0.25 | M | [19 empty] | 1148.8 |  | EBB TIDE SAMPLING |  | 43.6712 | -70.2419
EAST END BEACH - EEB18 | EEB18 | 2018-05-10 | 11:50 | SW | NA | MARINE UNIT | 0.5 | M | [19 empty] | 1050.48 |  | EBB TIDE SAMPLING |  | 43.6712 | -70.2419
EAST END BEACH - EEB18 | EEB18 | 2018-05-10 | 11:51 | A | NA | MARINE UNIT | 0.75 | M | [18 empty] | 1724.75 |  |  | EBB TIDE SAMPLING |  | 43.6712 | -70.2419
EAST END BEACH - EEB18 | EEB18 | 2018-05-10 | 11:51 | A | NA | MARINE UNIT | 1 | M | [18 empty] | 1513.9 |  |  | EBB TIDE SAMPLING |  | 43.6712 | -70.2419
EAST END BEACH - EEB18 | EEB18 | 2018-05-10 | 11:51 | PC | NA | MARINE UNIT | 0.75 | M | [20 empty] | 55.5945 | EBB TIDE SAMPLING |  | 43.6712 | -70.2419
EAST END BEACH - EEB18 | EEB18 | 2018-05-10 | 11:51 | PC | NA | MARINE UNIT | 1 | M | [20 empty] | 46.9765 | EBB TIDE SAMPLING |  | 43.6712 | -70.2419
EAST END BEACH - EEB18 | EEB18 | 2018-05-10 | 11:51 | SW | NA | MARINE UNIT | 0.75 | M | [19 empty] | 961.89 |  | EBB TIDE SAMPLING |  | 43.6712 | -70.2419
EAST END BEACH - EEB18 | EEB18 | 2018-05-10 | 11:51 | SW | NA | MARINE UNIT | 1 | M | [19 empty] | 710.415 |  | EBB TIDE SAMPLING |  | 43.6712 | -70.2419
EAST END BEACH - EEB18 | EEB18 | 2018-05-10 | 11:52 | A | NA | MARINE UNIT | 1.25 | M | [18 empty] | 1539 |  |  | EBB TIDE SAMPLING |  | 43.6712 | -70.2419
EAST END BEACH - EEB18 | EEB18 | 2018-05-10 | 11:52 | PC | NA | MARINE UNIT | 1.25 | M | [20 empty] | 39.6045 | EBB TIDE SAMPLING |  | 43.6712 | -70.2419
EAST END BEACH - EEB18 | EEB18 | 2018-05-10 | 11:52 | SW | NA | MARINE UNIT | 1.25 | M | [19 empty] | 611.32 |  | EBB TIDE SAMPLING |  | 43.6712 | -70.2419
EAST END BEACH - EEB18 | EEB18 | 2018-05-10 | 11:53 | A | NA | MARINE UNIT | 1.5 | M | [18 empty] | 1419.35 |  |  | EBB TIDE SAMPLING |  | 43.6712 | -70.2419
EAST END BEACH - EEB18 | EEB18 | 2018-05-10 | 11:53 | A | NA | MARINE UNIT | 1.75 | M | [18 empty] | 1330.55 |  |  | EBB TIDE SAMPLING |  | 43.6712 | -70.2419
EAST END BEACH - EEB18 | EEB18 | 2018-05-10 | 11:53 | PC | NA | MARINE UNIT | 1.5 | M | [20 empty] | 34.757 | EBB TIDE SAMPLING |  | 43.6712 | -70.2419
EAST END BEACH - EEB18 | EEB18 | 2018-05-10 | 11:53 | PC | NA | MARINE UNIT | 1.75 | M | [20 empty] | 30.804 | EBB TIDE SAMPLING |  | 43.6712 | -70.2419
EAST END BEACH - EEB18 | EEB18 | 2018-05-10 | 11:53 | SW | NA | MARINE UNIT | 1.5 | M | [19 empty] | 493.605 |  | EBB TIDE SAMPLING |  | 43.6712 | -70.2419
EAST END BEACH - EEB18 | EEB18 | 2018-05-10 | 11:53 | SW | NA | MARINE UNIT | 1.75 | M | [19 empty] | 409.82 |  | EBB TIDE SAMPLING |  | 43.6712 | -70.2419
EAST END BEACH - EEB18 | EEB18 | 2018-05-10 | 12:08 | PC | NA | MARINE UNIT | [25 empty] | 43.6712 | -70.2419
EAST END BEACH - EEB18 | EEB18 - SUR | 2018-05-10 | 12:08 | SW | NA | MARINE UNIT | 0.2 | M | [8 empty] | 0.72 | 0.415 | 0.052 | 0.062 |  | 0.412 | J 0.013 | 0.072 | 3.2 | [5 empty] | OUT OF HOLD TIME. | 43.6712 | -70.2419
EAST END BEACH - EEB18 | EEB18 | 2018-05-10 | 12:19 | SW | NA | MARINE UNIT | 0.091 | M | 12.36 | 20.01 | 8.03 | 103.2 | 9.73 | 0.3 | J 0.3 | [14 empty] | EBB TIDE SAMPLING |  | 43.6712 | -70.2419
EAST END BEACH - EEB18 | EEB18 | 2018-05-10 | 12:21 | SW | NA | MARINE UNIT | 0.499 | M | 12.16 | 21.39 | 8.07 | 103 | 9.67 | 0.6 | UJ | [14 empty] | EBB TIDE SAMPLING |  | 43.6712 | -70.2419
EAST END BEACH - EEB18 | EEB18 | 2018-05-10 | 12:24 | SW | NA | MARINE UNIT | 1.082 | M | 11.12 | 27.53 | 8.06 | 101.9 | 9.41 | 1.1 | J 0.9 | [14 empty] | EBB TIDE SAMPLING |  | 43.6712 | -70.2419
EAST END BEACH - EEB18 | EEB18 | 2018-05-10 | 12:25 | SW | NA | MARINE UNIT | 1.507 | M | 10.99 | 27.81 | 8.09 | 103.5 | 9.57 | 1.2 | J 1 | [14 empty] | EBB TIDE SAMPLING |  | 43.6712 | -70.2419
EAST END BEACH - EEB18 | EEB18 | 2018-05-10 | 12:26 | SW | NA | MARINE UNIT | 1.919 | M | 10.97 | 27.87 | 8.11 | 104.1 | 9.63 | 1.1 | J 0.6 | [14 empty] | EBB TIDE SAMPLING |  | 43.6712 | -70.2419
EAST END BEACH - EEB18 | EEB18 | 2018-05-31 |  | SW | NA | MARINE UNIT | [19 empty] | 2.78 | [5 empty] | 43.6712 | -70.2419
EAST END BEACH - EEB18 | EEB18 | 2018-05-31 | 11:15 | A | NA | MARINE UNIT | 0.1 | M | [18 empty] | 1004.49 |  |  | FLOOD TIDE SAMPLING |  | 43.6712 | -70.2419
EAST END BEACH - EEB18 | EEB18 | 2018-05-31 | 11:15 | A | NA | MARINE UNIT | 0.5 | M | [18 empty] | 1027.16 |  |  | FLOOD TIDE SAMPLING |  | 43.6712 | -70.2419
EAST END BEACH - EEB18 | EEB18 | 2018-05-31 | 11:15 | PC | NA | MARINE UNIT | [25 empty] | 43.6712 | -70.2419
EAST END BEACH - EEB18 | EEB18 | 2018-05-31 | 11:15 | PC | NA | MARINE UNIT | 0.1 | M | [20 empty] | 89.7805 | FLOOD TIDE SAMPLING |  | 43.6712 | -70.2419
EAST END BEACH - EEB18 | EEB18 | 2018-05-31 | 11:15 | PC | NA | MARINE UNIT | 0.5 | M | [20 empty] | 68.9635 | FLOOD TIDE SAMPLING |  | 43.6712 | -70.2419
EAST END BEACH - EEB18 | EEB18 | 2018-05-31 | 11:15 | SW | NA | MARINE UNIT | 0.1 | M | [19 empty] | 901.53 |  | FLOOD TIDE SAMPLING |  | 43.6712 | -70.2419
EAST END BEACH - EEB18 | EEB18 - SUR | 2018-05-31 | 11:15 | SW | NA | MARINE UNIT | 0.2 | M | [8 empty] | 1.47 | 0.56 | J 0.036 | 0.006 |  | J 0.661 | J 0.014 | J 0.026 | 6 | [5 empty] | OUT OF HOLD TIME., SAMPLE BEYOND HOLDING TIME, VALUE ESTIMATED HIGH DUE TO BLANK CONTAMINATION | 43.6712 | -70.2419
EAST END BEACH - EEB18 | EEB18 | 2018-05-31 | 11:15 | SW | NA | MARINE UNIT | 0.5 | M | [19 empty] | 707.495 |  | FLOOD TIDE SAMPLING |  | 43.6712 | -70.2419
EAST END BEACH - EEB18 | EEB18 - SUR | 2018-05-31 | 11:15 | SW | L |  | 0.2 | M | [13 empty] | 0.668, 1 RPD | [9 empty] | 43.6712 | -70.2419
EAST END BEACH - EEB18 | EEB18 | 2018-05-31 | 11:16 | A | NA | MARINE UNIT | 1 | M | [18 empty] | 895.485 |  |  | FLOOD TIDE SAMPLING |  | 43.6712 | -70.2419
EAST END BEACH - EEB18 | EEB18 | 2018-05-31 | 11:16 | A | NA | MARINE UNIT | 1.5 | M | [18 empty] | 850.415 |  |  | FLOOD TIDE SAMPLING |  | 43.6712 | -70.2419
EAST END BEACH - EEB18 | EEB18 | 2018-05-31 | 11:16 | PC | NA | MARINE UNIT | 1 | M | [20 empty] | 51.4835 | FLOOD TIDE SAMPLING |  | 43.6712 | -70.2419
EAST END BEACH - EEB18 | EEB18 | 2018-05-31 | 11:16 | PC | NA | MARINE UNIT | 1.5 | M | [20 empty] | 37.1685 | FLOOD TIDE SAMPLING |  | 43.6712 | -70.2419
EAST END BEACH - EEB18 | EEB18 | 2018-05-31 | 11:16 | SW | NA | MARINE UNIT | 1 | M | [19 empty] | 460.845 |  | FLOOD TIDE SAMPLING |  | 43.6712 | -70.2419
EAST END BEACH - EEB18 | EEB18 | 2018-05-31 | 11:16 | SW | NA | MARINE UNIT | 1.5 | M | [19 empty] | 317.06 |  | FLOOD TIDE SAMPLING |  | 43.6712 | -70.2419
EAST END BEACH - EEB18 | EEB18 | 2018-05-31 | 11:17 | A | NA | MARINE UNIT | 2 | M | [18 empty] | 1098.33 |  |  | FLOOD TIDE SAMPLING |  | 43.6712 | -70.2419
EAST END BEACH - EEB18 | EEB18 | 2018-05-31 | 11:17 | A | NA | MARINE UNIT | 2.5 | M | [18 empty] | 1252.055 |  |  | FLOOD TIDE SAMPLING |  | 43.6712 | -70.2419
EAST END BEACH - EEB18 | EEB18 | 2018-05-31 | 11:17 | PC | NA | MARINE UNIT | 2 | M | [20 empty] | 27.3195 | FLOOD TIDE SAMPLING |  | 43.6712 | -70.2419
EAST END BEACH - EEB18 | EEB18 | 2018-05-31 | 11:17 | PC | NA | MARINE UNIT | 2.5 | M | [20 empty] | 18.328 | FLOOD TIDE SAMPLING |  | 43.6712 | -70.2419
EAST END BEACH - EEB18 | EEB18 | 2018-05-31 | 11:17 | SW | NA | MARINE UNIT | 2 | M | [19 empty] | 309.485 |  | FLOOD TIDE SAMPLING |  | 43.6712 | -70.2419
EAST END BEACH - EEB18 | EEB18 | 2018-05-31 | 11:17 | SW | NA | MARINE UNIT | 2.5 | M | [19 empty] | 246.335 |  | FLOOD TIDE SAMPLING |  | 43.6712 | -70.2419
EAST END BEACH - EEB18 | EEB18 | 2018-05-31 | 11:18 | A | NA | MARINE UNIT | 2.75 | M | [18 empty] | 1205.94 |  |  | FLOOD TIDE SAMPLING |  | 43.6712 | -70.2419
EAST END BEACH - EEB18 | EEB18 | 2018-05-31 | 11:18 | PC | NA | MARINE UNIT | 2.75 | M | [20 empty] | 15.31 | FLOOD TIDE SAMPLING |  | 43.6712 | -70.2419
EAST END BEACH - EEB18 | EEB18 | 2018-05-31 | 11:18 | SW | NA | MARINE UNIT | 2.75 | M | [19 empty] | 196.752 |  | FLOOD TIDE SAMPLING |  | 43.6712 | -70.2419
EAST END BEACH - EEB18 | EEB18 | 2018-05-31 | 11:34 | SW | NA | MARINE UNIT | 0.112 | M | 12.04 | 30.5 |  | 113.7 | 10.1 | 6.5 | [15 empty] | FLOOD TIDE SAMPLING |  | 43.6712 | -70.2419
EAST END BEACH - EEB18 | EEB18 | 2018-05-31 | 11:36 | SW | NA | MARINE UNIT | 0.506 | M | 11.84 | 30.53 |  | 112 | 10 | 4.8 | [15 empty] | FLOOD TIDE SAMPLING |  | 43.6712 | -70.2419
EAST END BEACH - EEB18 | EEB18 | 2018-05-31 | 11:38 | SW | NA | MARINE UNIT | 1.057 | M | 11.88 | 30.52 |  | 112 | 9.99 | 4.9 | [15 empty] | FLOOD TIDE SAMPLING |  | 43.6712 | -70.2419
EAST END BEACH - EEB18 | EEB18 | 2018-05-31 | 11:39 | SW | NA | MARINE UNIT | 1.502 | M | 11.82 | 30.53 |  | 111.7 | 9.98 | 3.9 | [15 empty] | FLOOD TIDE SAMPLING |  | 43.6712 | -70.2419
EAST END BEACH - EEB18 | EEB18 | 2018-05-31 | 11:40 | SW | NA | MARINE UNIT | 2.029 | M | 11.8 | 30.53 |  | 111.6 | 9.97 | 3.9 | [15 empty] | FLOOD TIDE SAMPLING |  | 43.6712 | -70.2419
EAST END BEACH - EEB18 | EEB18 | 2018-05-31 | 11:42 | SW | NA | MARINE UNIT | 2.509 | M | 11.77 | 30.53 |  | 111.3 | 9.95 | 4.3 | [15 empty] | FLOOD TIDE SAMPLING |  | 43.6712 | -70.2419
EAST END BEACH - EEB18 | EEB18 | 2018-05-31 | 11:45 | SW | NA | MARINE UNIT | 2.733 | M | 11.78 | 30.53 |  | 111.4 | 9.95 | 3.7 | [15 empty] | FLOOD TIDE SAMPLING |  | 43.6712 | -70.2419
EAST END BEACH - EEB18 | EEB18 | 2018-06-25 |  | SW | NA | MARINE UNIT | [19 empty] | >2.8 |  |  |  | DISK HIT BOTTOM |  | 43.6712 | -70.2419
EAST END BEACH - EEB18 | EEB18 | 2018-06-25 | 13:39 | A | NA | MARINE UNIT | 0.1 | M | [18 empty] | 1948.8 |  |  | EBB TIDE SAMPLING |  | 43.6712 | -70.2419
EAST END BEACH - EEB18 | EEB18 | 2018-06-25 | 13:39 | A | NA | MARINE UNIT | 0.5 | M | [18 empty] | 1945.6 |  |  | EBB TIDE SAMPLING |  | 43.6712 | -70.2419
EAST END BEACH - EEB18 | EEB18 | 2018-06-25 | 13:39 | A | NA | MARINE UNIT | 0.75 | M | [18 empty] | 1962.5 |  |  | EBB TIDE SAMPLING |  | 43.6712 | -70.2419
EAST END BEACH - EEB18 | EEB18 | 2018-06-25 | 13:39 | PC | NA | MARINE UNIT | 0.1 | M | [20 empty] | 91.8695 | EBB TIDE SAMPLING |  | 43.6712 | -70.2419
EAST END BEACH - EEB18 | EEB18 | 2018-06-25 | 13:39 | PC | NA | MARINE UNIT | 0.5 | M | [20 empty] | 82.282 | EBB TIDE SAMPLING |  | 43.6712 | -70.2419
EAST END BEACH - EEB18 | EEB18 | 2018-06-25 | 13:39 | PC | NA | MARINE UNIT | 0.75 | M | [20 empty] | 79.273 | EBB TIDE SAMPLING |  | 43.6712 | -70.2419
EAST END BEACH - EEB18 | EEB18 | 2018-06-25 | 13:39 | SW | NA | MARINE UNIT | 0.1 | M | [19 empty] | 1790.7 |  | EBB TIDE SAMPLING |  | 43.6712 | -70.2419
EAST END BEACH - EEB18 | EEB18 | 2018-06-25 | 13:39 | SW | NA | MARINE UNIT | 0.5 | M | [19 empty] | 1599.3 |  | EBB TIDE SAMPLING |  | 43.6712 | -70.2419
EAST END BEACH - EEB18 | EEB18 | 2018-06-25 | 13:39 | SW | NA | MARINE UNIT | 0.75 | M | [19 empty] | 1555.3 |  | EBB TIDE SAMPLING |  | 43.6712 | -70.2419
EAST END BEACH - EEB18 | EEB18 | 2018-06-25 | 13:40 | A | NA | MARINE UNIT | 1 | M | [18 empty] | 1974.4 |  |  | EBB TIDE SAMPLING |  | 43.6712 | -70.2419
EAST END BEACH - EEB18 | EEB18 | 2018-06-25 | 13:40 | A | NA | MARINE UNIT | 1.25 | M | [18 empty] | 1994.4 |  |  | EBB TIDE SAMPLING |  | 43.6712 | -70.2419
EAST END BEACH - EEB18 | EEB18 | 2018-06-25 | 13:40 | A | NA | MARINE UNIT | 1.5 | M | [18 empty] | 1503.63 |  |  | EBB TIDE SAMPLING |  | 43.6712 | -70.2419
EAST END BEACH - EEB18 | EEB18 | 2018-06-25 | 13:40 | PC | NA | MARINE UNIT | [25 empty] | 43.6712 | -70.2419
EAST END BEACH - EEB18 | EEB18 | 2018-06-25 | 13:40 | PC | NA | MARINE UNIT | 1 | M | [20 empty] | 73.68 | EBB TIDE SAMPLING |  | 43.6712 | -70.2419
EAST END BEACH - EEB18 | EEB18 | 2018-06-25 | 13:40 | PC | NA | MARINE UNIT | 1.25 | M | [20 empty] | 61.3165 | EBB TIDE SAMPLING |  | 43.6712 | -70.2419
EAST END BEACH - EEB18 | EEB18 | 2018-06-25 | 13:40 | PC | NA | MARINE UNIT | 1.5 | M | [20 empty] | 47.7875 | EBB TIDE SAMPLING |  | 43.6712 | -70.2419
EAST END BEACH - EEB18 | EEB18 - SUR | 2018-06-25 | 13:40 | SW | NA | MARINE UNIT | 0.2 | M | [8 empty] | 1.64 | 0.562 | 0.023 | 0.012 |  | 0.314 | J 0.018 | 0.02 | 3 | [5 empty] | VALUE ESTIMATED HIGH DUE TO BLANK CONTAMINATION. SAMPLE OUT OF HOLD TIME. | 43.6712 | -70.2419
EAST END BEACH - EEB18 | EEB18 | 2018-06-25 | 13:40 | SW | NA | MARINE UNIT | 1 | M | [19 empty] | 1454.55 |  | EBB TIDE SAMPLING |  | 43.6712 | -70.2419
EAST END BEACH - EEB18 | EEB18 | 2018-06-25 | 13:40 | SW | NA | MARINE UNIT | 1.25 | M | [19 empty] | 1223.15 |  | EBB TIDE SAMPLING |  | 43.6712 | -70.2419
EAST END BEACH - EEB18 | EEB18 | 2018-06-25 | 13:40 | SW | NA | MARINE UNIT | 1.5 | M | [19 empty] | 719.54 |  | EBB TIDE SAMPLING |  | 43.6712 | -70.2419
EAST END BEACH - EEB18 | EEB18 - SUR | 2018-06-25 | 13:40 | SW | L |  | 0.2 | M | [11 empty] | 0.012, 2 RPD |  |  | J 0.019, J 6 RPD | [7 empty] | VALUE ESTIMATED HIGH DUE TO BLANK CONTAMINATION. SAMPLE OUT OF HOLD TIME. | 43.6712 | -70.2419
EAST END BEACH - EEB18 | EEB18 | 2018-06-25 | 13:41 | A | NA | MARINE UNIT | 1.75 | M | [18 empty] | 1373.995 |  |  | EBB TIDE SAMPLING |  | 43.6712 | -70.2419
EAST END BEACH - EEB18 | EEB18 | 2018-06-25 | 13:41 | PC | NA | MARINE UNIT | 1.75 | M | [20 empty] | 41.0615 | EBB TIDE SAMPLING |  | 43.6712 | -70.2419
EAST END BEACH - EEB18 | EEB18 | 2018-06-25 | 13:41 | SW | NA | MARINE UNIT | 1.75 | M | [19 empty] | 571.335 |  | EBB TIDE SAMPLING |  | 43.6712 | -70.2419
EAST END BEACH - EEB18 | EEB18 | 2018-06-25 | 13:42 | A | NA | MARINE UNIT | 2 | M | [18 empty] | 1930.9 |  |  | EBB TIDE SAMPLING |  | 43.6712 | -70.2419
EAST END BEACH - EEB18 | EEB18 | 2018-06-25 | 13:42 | A | NA | MARINE UNIT | 2.25 | M | [18 empty] | 1919.35 |  |  | EBB TIDE SAMPLING |  | 43.6712 | -70.2419
EAST END BEACH - EEB18 | EEB18 | 2018-06-25 | 13:42 | A | NA | MARINE UNIT | 2.5 | M | [18 empty] | 1912.4 |  |  | EBB TIDE SAMPLING |  | 43.6712 | -70.2419
EAST END BEACH - EEB18 | EEB18 | 2018-06-25 | 13:42 | A | NA | MARINE UNIT | 2.75 | M | [18 empty] | 1872.65 |  |  | EBB TIDE SAMPLING |  | 43.6712 | -70.2419
EAST END BEACH - EEB18 | EEB18 | 2018-06-25 | 13:42 | PC | NA | MARINE UNIT | 2 | M | [20 empty] | 35.278 | EBB TIDE SAMPLING |  | 43.6712 | -70.2419
EAST END BEACH - EEB18 | EEB18 | 2018-06-25 | 13:42 | PC | NA | MARINE UNIT | 2.25 | M | [20 empty] | 31.455 | EBB TIDE SAMPLING |  | 43.6712 | -70.2419
EAST END BEACH - EEB18 | EEB18 | 2018-06-25 | 13:42 | PC | NA | MARINE UNIT | 2.5 | M | [20 empty] | 23.7225 | EBB TIDE SAMPLING |  | 43.6712 | -70.2419
EAST END BEACH - EEB18 | EEB18 | 2018-06-25 | 13:42 | PC | NA | MARINE UNIT | 2.75 | M | [20 empty] | 21.032 | EBB TIDE SAMPLING |  | 43.6712 | -70.2419
EAST END BEACH - EEB18 | EEB18 | 2018-06-25 | 13:42 | SW | NA | MARINE UNIT | 2 | M | [19 empty] | 684.14 |  | EBB TIDE SAMPLING |  | 43.6712 | -70.2419
EAST END BEACH - EEB18 | EEB18 | 2018-06-25 | 13:42 | SW | NA | MARINE UNIT | 2.25 | M | [19 empty] | 606.38 |  | EBB TIDE SAMPLING |  | 43.6712 | -70.2419
EAST END BEACH - EEB18 | EEB18 | 2018-06-25 | 13:42 | SW | NA | MARINE UNIT | 2.5 | M | [19 empty] | 455.605 |  | EBB TIDE SAMPLING |  | 43.6712 | -70.2419
EAST END BEACH - EEB18 | EEB18 | 2018-06-25 | 13:42 | SW | NA | MARINE UNIT | 2.75 | M | [19 empty] | 395.64 |  | EBB TIDE SAMPLING |  | 43.6712 | -70.2419
EAST END BEACH - EEB18 | EEB18 | 2018-06-25 | 13:49 | SW | NA | MARINE UNIT | 0.116 | M | 14.89 | 30.67 |  | 104.9 | 8.78 | 1.7 | J 2.7 | [14 empty] | EBB TIDE SAMPLING |  | 43.6712 | -70.2419
EAST END BEACH - EEB18 | EEB18 | 2018-06-25 | 13:51 | SW | NA | MARINE UNIT | 0.494 | M | 15.16 | 30.64 |  | 105.7 | 8.8 | 1 | J 2.6 | [14 empty] | EBB TIDE SAMPLING |  | 43.6712 | -70.2419
EAST END BEACH - EEB18 | EEB18 | 2018-06-25 | 13:52 | SW | NA | MARINE UNIT | 0.979 | M | 14.96 | 30.66 |  | 106.2 | 8.88 | 1.3 | J 2.7 | [14 empty] | EBB TIDE SAMPLING |  | 43.6712 | -70.2419
EAST END BEACH - EEB18 | EEB18 | 2018-06-25 | 13:53 | SW | NA | MARINE UNIT | 1.552 | M | 14.85 | 30.68 |  | 105.9 | 8.87 | 1.6 | J 3 | [14 empty] | EBB TIDE SAMPLING |  | 43.6712 | -70.2419
EAST END BEACH - EEB18 | EEB18 | 2018-06-25 | 13:54 | SW | NA | MARINE UNIT | 2.011 | M | 14.85 | 30.68 |  | 106.1 | 8.89 | 1.4 | J 3.2 | [14 empty] | EBB TIDE SAMPLING |  | 43.6712 | -70.2419
EAST END BEACH - EEB18 | EEB18 | 2018-06-25 | 13:55 | SW | NA | MARINE UNIT | 2.452 | M | 14.84 | 30.68 |  | 106.1 | 8.9 | 1.5 | J 3.3 | [14 empty] | EBB TIDE SAMPLING |  | 43.6712 | -70.2419
EAST END BEACH - EEB18 | EEB18 | 2018-07-18 |  | SW | NA | MARINE UNIT | [19 empty] | 1.62 | [5 empty] | 43.6712 | -70.2419
EAST END BEACH - EEB18 | EEB18 | 2018-07-18 | 13:45 | PC | NA | MARINE UNIT | [23 empty] | BOAT STILL ROCKING BUT TO A LESSER DEGREE THAN AT FR09, SAMPLING AT EDGE OF TURBIDITY FRONT |  | 43.6712 | -70.2419
EAST END BEACH - EEB18 | EEB18 - SUR | 2018-07-18 | 13:45 | SW | NA | MARINE UNIT | 0.2 | M | [8 empty] | 1.03 |  | 0.041 | B 0.031 |  | 0.294 | J 0.024 | 0.034 | 7.2 | [5 empty] | BLANK CONTAMINATION AT RL, OUT OF HOLD TIME. | 43.6712 | -70.2419
EAST END BEACH - EEB18 | EEB18 | 2018-07-18 | 13:46 | A | NA | MARINE UNIT | 0.1 | M | [18 empty] | 1841.3 |  |  | FLOOD TIDE SAMPLING |  | 43.6712 | -70.2419
EAST END BEACH - EEB18 | EEB18 | 2018-07-18 | 13:46 | PC | NA | MARINE UNIT | 0.1 | M | [20 empty] | 89.18 | FLOOD TIDE SAMPLING |  | 43.6712 | -70.2419
EAST END BEACH - EEB18 | EEB18 | 2018-07-18 | 13:46 | SW | NA | MARINE UNIT | 0.1 | M | [19 empty] | 1641.8 |  | FLOOD TIDE SAMPLING |  | 43.6712 | -70.2419
EAST END BEACH - EEB18 | EEB18 | 2018-07-18 | 13:48 | A | NA | MARINE UNIT | 0.5 | M | [18 empty] | 1847.95 |  |  | FLOOD TIDE SAMPLING |  | 43.6712 | -70.2419
EAST END BEACH - EEB18 | EEB18 | 2018-07-18 | 13:48 | PC | NA | MARINE UNIT | 0.5 | M | [20 empty] | 69.5125 | FLOOD TIDE SAMPLING |  | 43.6712 | -70.2419
EAST END BEACH - EEB18 | EEB18 | 2018-07-18 | 13:48 | SW | NA | MARINE UNIT | 0.12 | M | 16.84 | 29.66 | 8.05 | 105.1 | 8.64 | [16 empty] | FLOOD TIDE SAMPLING |  | 43.6712 | -70.2419
EAST END BEACH - EEB18 | EEB18 | 2018-07-18 | 13:48 | SW | NA | MARINE UNIT | 0.5 | M | [19 empty] | 1284.25 |  | FLOOD TIDE SAMPLING |  | 43.6712 | -70.2419
EAST END BEACH - EEB18 | EEB18 | 2018-07-18 | 13:49 | A | NA | MARINE UNIT | 1 | M | [18 empty] | 1838.95 |  |  | FLOOD TIDE SAMPLING |  | 43.6712 | -70.2419
EAST END BEACH - EEB18 | EEB18 | 2018-07-18 | 13:49 | A | NA | MARINE UNIT | 1.5 | M | [18 empty] | 1845.35 |  |  | FLOOD TIDE SAMPLING |  | 43.6712 | -70.2419
EAST END BEACH - EEB18 | EEB18 | 2018-07-18 | 13:49 | PC | NA | MARINE UNIT | 1 | M | [20 empty] | 54.653 | FLOOD TIDE SAMPLING |  | 43.6712 | -70.2419
EAST END BEACH - EEB18 | EEB18 | 2018-07-18 | 13:49 | PC | NA | MARINE UNIT | 1.5 | M | [20 empty] | 39.044 | FLOOD TIDE SAMPLING |  | 43.6712 | -70.2419
EAST END BEACH - EEB18 | EEB18 | 2018-07-18 | 13:49 | SW | NA | MARINE UNIT | 0.56 | M | 16.76 | 29.66 |  | 105 | 8.65 | [16 empty] | FLOOD TIDE SAMPLING |  | 43.6712 | -70.2419
EAST END BEACH - EEB18 | EEB18 | 2018-07-18 | 13:49 | SW | NA | MARINE UNIT | 1 | M | [19 empty] | 1005.06 |  | FLOOD TIDE SAMPLING |  | 43.6712 | -70.2419
EAST END BEACH - EEB18 | EEB18 | 2018-07-18 | 13:49 | SW | NA | MARINE UNIT | 1.5 | M | [19 empty] | 720.335 |  | FLOOD TIDE SAMPLING |  | 43.6712 | -70.2419
EAST END BEACH - EEB18 | EEB18 | 2018-07-18 | 13:50 | A | NA | MARINE UNIT | 2 | M | [18 empty] | 1825.95 |  |  | FLOOD TIDE SAMPLING |  | 43.6712 | -70.2419
EAST END BEACH - EEB18 | EEB18 | 2018-07-18 | 13:50 | A | NA | MARINE UNIT | 2.5 | M | [18 empty] | 1836.7 |  |  | FLOOD TIDE SAMPLING |  | 43.6712 | -70.2419
EAST END BEACH - EEB18 | EEB18 | 2018-07-18 | 13:50 | PC | NA | MARINE UNIT | 2 | M | [20 empty] | 30.5095 | FLOOD TIDE SAMPLING |  | 43.6712 | -70.2419
EAST END BEACH - EEB18 | EEB18 | 2018-07-18 | 13:50 | PC | NA | MARINE UNIT | 2.5 | M | [20 empty] | 22.334 | FLOOD TIDE SAMPLING |  | 43.6712 | -70.2419
EAST END BEACH - EEB18 | EEB18 | 2018-07-18 | 13:50 | SW | NA | MARINE UNIT | 1.15 | M | 16.57 | 29.71 | 8.07 | 103.4 | 8.55 | [16 empty] | FLOOD TIDE SAMPLING |  | 43.6712 | -70.2419
EAST END BEACH - EEB18 | EEB18 | 2018-07-18 | 13:50 | SW | NA | MARINE UNIT | 2 | M | [19 empty] | 556.9 |  | FLOOD TIDE SAMPLING |  | 43.6712 | -70.2419
EAST END BEACH - EEB18 | EEB18 | 2018-07-18 | 13:50 | SW | NA | MARINE UNIT | 2.5 | M | [19 empty] | 409.97 |  | FLOOD TIDE SAMPLING |  | 43.6712 | -70.2419
EAST END BEACH - EEB18 | EEB18 | 2018-07-18 | 13:51 | A | NA | MARINE UNIT | 3 | M | [18 empty] | 1824.85 |  |  | FLOOD TIDE SAMPLING |  | 43.6712 | -70.2419
EAST END BEACH - EEB18 | EEB18 | 2018-07-18 | 13:51 | PC | NA | MARINE UNIT | 3 | M | [20 empty] | 16.615 | FLOOD TIDE SAMPLING |  | 43.6712 | -70.2419
EAST END BEACH - EEB18 | EEB18 | 2018-07-18 | 13:51 | SW | NA | MARINE UNIT | 1.49 | M | 16.47 | 29.77 | 8.07 | 101.4 | 8.39 | [16 empty] | FLOOD TIDE SAMPLING |  | 43.6712 | -70.2419
EAST END BEACH - EEB18 | EEB18 | 2018-07-18 | 13:51 | SW | NA | MARINE UNIT | 2.06 | M | 16.37 | 29.75 | 8.06 | 100.5 | 8.34 | [16 empty] | FLOOD TIDE SAMPLING |  | 43.6712 | -70.2419
EAST END BEACH - EEB18 | EEB18 | 2018-07-18 | 13:51 | SW | NA | MARINE UNIT | 3 | M | [19 empty] | 302.785 |  | FLOOD TIDE SAMPLING |  | 43.6712 | -70.2419
EAST END BEACH - EEB18 | EEB18 | 2018-07-18 | 13:52 | SW | NA | MARINE UNIT | 2.48 | M | 16.36 | 29.73 | 8.06 | 100.4 | 8.33 | [16 empty] | FLOOD TIDE SAMPLING |  | 43.6712 | -70.2419
EAST END BEACH - EEB18 | EEB18 | 2018-07-18 | 13:53 | SW | NA | MARINE UNIT | 2.97 | M | 16.36 | 29.8 | 8.06 | 100.2 | 8.31 | [16 empty] | FLOOD TIDE SAMPLING |  | 43.6712 | -70.2419
EAST END BEACH - EEB18 | EEB18 | 2018-08-08 |  | SW | NA | MARINE UNIT | [19 empty] | >2.3 |  |  |  | DISK HIT BOTTOM |  | 43.6712 | -70.2419
EAST END BEACH - EEB18 | EEB18 | 2018-08-08 | 12:48 | A | NA | MARINE UNIT | 0.1 | M | [18 empty] | 825.12 |  |  | EBB TIDE SAMPLING |  | 43.6712 | -70.2419
EAST END BEACH - EEB18 | EEB18 | 2018-08-08 | 12:48 | A | NA | MARINE UNIT | 0.25 | M | [18 empty] | 1072.695 |  |  | EBB TIDE SAMPLING |  | 43.6712 | -70.2419
EAST END BEACH - EEB18 | EEB18 | 2018-08-08 | 12:48 | PC | NA | MARINE UNIT | 0.1 | M | [20 empty] | 84.4145 | EBB TIDE SAMPLING |  | 43.6712 | -70.2419
EAST END BEACH - EEB18 | EEB18 | 2018-08-08 | 12:48 | PC | NA | MARINE UNIT | 0.25 | M | [20 empty] | 71.963 | EBB TIDE SAMPLING |  | 43.6712 | -70.2419
EAST END BEACH - EEB18 | EEB18 | 2018-08-08 | 12:48 | SW | NA | MARINE UNIT | 0.1 | M | [19 empty] | 696.915 |  | EBB TIDE SAMPLING |  | 43.6712 | -70.2419
EAST END BEACH - EEB18 | EEB18 | 2018-08-08 | 12:48 | SW | NA | MARINE UNIT | 0.25 | M | [19 empty] | 763.96 |  | EBB TIDE SAMPLING |  | 43.6712 | -70.2419
EAST END BEACH - EEB18 | EEB18 | 2018-08-08 | 12:49 | A | NA | MARINE UNIT | 0.5 | M | [18 empty] | 951.965 |  |  | EBB TIDE SAMPLING |  | 43.6712 | -70.2419
EAST END BEACH - EEB18 | EEB18 | 2018-08-08 | 12:49 | A | NA | MARINE UNIT | 0.75 | M | [18 empty] | 933.78 |  |  | EBB TIDE SAMPLING |  | 43.6712 | -70.2419
EAST END BEACH - EEB18 | EEB18 | 2018-08-08 | 12:49 | PC | NA | MARINE UNIT | 0.5 | M | [20 empty] | 60.5555 | EBB TIDE SAMPLING |  | 43.6712 | -70.2419
EAST END BEACH - EEB18 | EEB18 | 2018-08-08 | 12:49 | PC | NA | MARINE UNIT | 0.75 | M | [20 empty] | 52.8735 | EBB TIDE SAMPLING |  | 43.6712 | -70.2419
EAST END BEACH - EEB18 | EEB18 | 2018-08-08 | 12:49 | SW | NA | MARINE UNIT | 0.5 | M | [19 empty] | 572.14 |  | EBB TIDE SAMPLING |  | 43.6712 | -70.2419
EAST END BEACH - EEB18 | EEB18 | 2018-08-08 | 12:49 | SW | NA | MARINE UNIT | 0.75 | M | [19 empty] | 493.665 |  | EBB TIDE SAMPLING |  | 43.6712 | -70.2419
EAST END BEACH - EEB18 | EEB18 | 2018-08-08 | 12:50 | A | NA | MARINE UNIT | 1 | M | [18 empty] | 829.15 |  |  | EBB TIDE SAMPLING |  | 43.6712 | -70.2419
EAST END BEACH - EEB18 | EEB18 | 2018-08-08 | 12:50 | A | NA | MARINE UNIT | 1.25 | M | [18 empty] | 750.97 |  |  | EBB TIDE SAMPLING |  | 43.6712 | -70.2419
EAST END BEACH - EEB18 | EEB18 | 2018-08-08 | 12:50 | A | NA | MARINE UNIT | 1.5 | M | [18 empty] | 743.345 |  |  | EBB TIDE SAMPLING |  | 43.6712 | -70.2419
EAST END BEACH - EEB18 | EEB18 | 2018-08-08 | 12:50 | PC | NA | MARINE UNIT | [25 empty] | 43.6712 | -70.2419
EAST END BEACH - EEB18 | EEB18 | 2018-08-08 | 12:50 | PC | NA | MARINE UNIT | 1 | M | [20 empty] | 44.46 | EBB TIDE SAMPLING |  | 43.6712 | -70.2419
EAST END BEACH - EEB18 | EEB18 | 2018-08-08 | 12:50 | PC | NA | MARINE UNIT | 1.25 | M | [20 empty] | 35.616 | EBB TIDE SAMPLING |  | 43.6712 | -70.2419
EAST END BEACH - EEB18 | EEB18 | 2018-08-08 | 12:50 | PC | NA | MARINE UNIT | 1.5 | M | [20 empty] | 30.2005 | EBB TIDE SAMPLING |  | 43.6712 | -70.2419
EAST END BEACH - EEB18 | EEB18 - SUR | 2018-08-08 | 12:50 | SW | NA | MARINE UNIT | 0.2 | M | [8 empty] | 2.45 | 0.478 | 0.033 | 0.041 |  | 0.234 | J 0.016 | 0.04 | 4.2 | [5 empty] | VALUE ESTIMATED HIGH DUE TO BLANK CONTAMINATION. SAMPLE OUT OF HOLD TIME. | 43.6712 | -70.2419
EAST END BEACH - EEB18 | EEB18 | 2018-08-08 | 12:50 | SW | NA | MARINE UNIT | 1 | M | [19 empty] | 368.57 |  | EBB TIDE SAMPLING |  | 43.6712 | -70.2419
EAST END BEACH - EEB18 | EEB18 | 2018-08-08 | 12:50 | SW | NA | MARINE UNIT | 1.25 | M | [19 empty] | 267.92 |  | EBB TIDE SAMPLING |  | 43.6712 | -70.2419
EAST END BEACH - EEB18 | EEB18 | 2018-08-08 | 12:50 | SW | NA | MARINE UNIT | 1.5 | M | [19 empty] | 224.725 |  | EBB TIDE SAMPLING |  | 43.6712 | -70.2419
EAST END BEACH - EEB18 | EEB18 | 2018-08-08 | 13:01 | SW | NA | MARINE UNIT | 0.392 | M | 22.31 | 23.36 | 8.04 | 104.9 | 7.96 | 0.001 | J 3.3 | [14 empty] | EBB TIDE SAMPLING |  | 43.6712 | -70.2419
EAST END BEACH - EEB18 | EEB18 | 2018-08-08 | 13:02 | SW | NA | MARINE UNIT | 0.494 | M | 21.2 | 25.25 | 8.03 | 104.7 | 8.02 | 0.001 | J 3.2 | [14 empty] | EBB TIDE SAMPLING |  | 43.6712 | -70.2419
EAST END BEACH - EEB18 | EEB18 | 2018-08-08 | 13:04 | SW | NA | MARINE UNIT | 1.051 | M | 18.86 | 29.32 | 8 | 102.3 | 7.99 | U<0.01 | J 4 | [14 empty] | EBB TIDE SAMPLING |  | 43.6712 | -70.2419
EAST END BEACH - EEB18 | EEB18 | 2018-08-08 | 13:05 | SW | NA | MARINE UNIT | 1.513 | M | 18.11 | 30.03 | 8.01 | 103.3 | 8.15 | 1.3 | J 3.2 | [14 empty] | EBB TIDE SAMPLING |  | 43.6712 | -70.2419
EAST END BEACH - EEB18 | EEB18 | 2018-08-30 |  | SW | NA | MARINE UNIT | [19 empty] | 2.13 | [5 empty] | 43.6712 | -70.2419
EAST END BEACH - EEB18 | EEB18 | 2018-08-30 | 11:41 | A | NA | MARINE UNIT | 0.1 | M | [18 empty] | 429.76 |  |  | FLOOD TIDE SAMPLING |  | 43.6712 | -70.2419
EAST END BEACH - EEB18 | EEB18 | 2018-08-30 | 11:41 | A | NA | MARINE UNIT | 0.25 | M | [18 empty] | 429.195 |  |  | FLOOD TIDE SAMPLING |  | 43.6712 | -70.2419
EAST END BEACH - EEB18 | EEB18 | 2018-08-30 | 11:41 | PC | NA | MARINE UNIT | 0.1 | M | [20 empty] | 83.6425 | FLOOD TIDE SAMPLING |  | 43.6712 | -70.2419
EAST END BEACH - EEB18 | EEB18 | 2018-08-30 | 11:41 | PC | NA | MARINE UNIT | 0.25 | M | [20 empty] | 74.975 | FLOOD TIDE SAMPLING |  | 43.6712 | -70.2419
EAST END BEACH - EEB18 | EEB18 | 2018-08-30 | 11:41 | SW | NA | MARINE UNIT | 0.1 | M | [19 empty] | 359.38 |  | FLOOD TIDE SAMPLING |  | 43.6712 | -70.2419
EAST END BEACH - EEB18 | EEB18 | 2018-08-30 | 11:41 | SW | NA | MARINE UNIT | 0.25 | M | [19 empty] | 321.56 |  | FLOOD TIDE SAMPLING |  | 43.6712 | -70.2419
EAST END BEACH - EEB18 | EEB18 | 2018-08-30 | 11:42 | A | NA | MARINE UNIT | 0.5 | M | [18 empty] | 432.935 |  |  | FLOOD TIDE SAMPLING |  | 43.6712 | -70.2419
EAST END BEACH - EEB18 | EEB18 | 2018-08-30 | 11:42 | A | NA | MARINE UNIT | 0.75 | M | [18 empty] | 440.23 |  |  | FLOOD TIDE SAMPLING |  | 43.6712 | -70.2419
EAST END BEACH - EEB18 | EEB18 | 2018-08-30 | 11:42 | PC | NA | MARINE UNIT | [25 empty] | 43.6712 | -70.2419
EAST END BEACH - EEB18 | EEB18 | 2018-08-30 | 11:42 | PC | NA | MARINE UNIT | 0.5 | M | [20 empty] | 64.8435 | FLOOD TIDE SAMPLING |  | 43.6712 | -70.2419
EAST END BEACH - EEB18 | EEB18 | 2018-08-30 | 11:42 | PC | NA | MARINE UNIT | 0.75 | M | [20 empty] | 54.971 | FLOOD TIDE SAMPLING |  | 43.6712 | -70.2419
EAST END BEACH - EEB18 | EEB18 - SUR | 2018-08-30 | 11:42 | SW | NA | MARINE UNIT | 0.2 | M | [8 empty] | 3.52 | 0.5 | 0.035 | 0.061 |  | 0.455 | J 0.021 | 0.059 | 3 | [5 empty] | OUT OF HOLD TIME. | 43.6712 | -70.2419
EAST END BEACH - EEB18 | EEB18 | 2018-08-30 | 11:42 | SW | NA | MARINE UNIT | 0.5 | M | [19 empty] | 280.485 |  | FLOOD TIDE SAMPLING |  | 43.6712 | -70.2419
EAST END BEACH - EEB18 | EEB18 | 2018-08-30 | 11:42 | SW | NA | MARINE UNIT | 0.75 | M | [19 empty] | 241.8 |  | FLOOD TIDE SAMPLING |  | 43.6712 | -70.2419
EAST END BEACH - EEB18 | EEB18 | 2018-08-30 | 11:43 | A | NA | MARINE UNIT | 1 | M | [18 empty] | 440.525 |  |  | FLOOD TIDE SAMPLING |  | 43.6712 | -70.2419
EAST END BEACH - EEB18 | EEB18 | 2018-08-30 | 11:43 | A | NA | MARINE UNIT | 1.25 | M | [18 empty] | 452.66 |  |  | FLOOD TIDE SAMPLING |  | 43.6712 | -70.2419
EAST END BEACH - EEB18 | EEB18 | 2018-08-30 | 11:43 | PC | NA | MARINE UNIT | 1 | M | [20 empty] | 47.895 | FLOOD TIDE SAMPLING |  | 43.6712 | -70.2419
EAST END BEACH - EEB18 | EEB18 | 2018-08-30 | 11:43 | PC | NA | MARINE UNIT | 1.25 | M | [20 empty] | 38.961 | FLOOD TIDE SAMPLING |  | 43.6712 | -70.2419
EAST END BEACH - EEB18 | EEB18 | 2018-08-30 | 11:43 | SW | NA | MARINE UNIT | 1 | M | [19 empty] | 210.655 |  | FLOOD TIDE SAMPLING |  | 43.6712 | -70.2419
EAST END BEACH - EEB18 | EEB18 | 2018-08-30 | 11:43 | SW | NA | MARINE UNIT | 1.25 | M | [19 empty] | 176.385 |  | FLOOD TIDE SAMPLING |  | 43.6712 | -70.2419
EAST END BEACH - EEB18 | EEB18 | 2018-08-30 | 11:44 | A | NA | MARINE UNIT | 1.5 | M | [18 empty] | 454.39 |  |  | FLOOD TIDE SAMPLING |  | 43.6712 | -70.2419
EAST END BEACH - EEB18 | EEB18 | 2018-08-30 | 11:44 | A | NA | MARINE UNIT | 1.75 | M | [18 empty] | 466.3 |  |  | FLOOD TIDE SAMPLING |  | 43.6712 | -70.2419
EAST END BEACH - EEB18 | EEB18 | 2018-08-30 | 11:44 | A | NA | MARINE UNIT | 2 | M | [18 empty] | 485.795 |  |  | FLOOD TIDE SAMPLING |  | 43.6712 | -70.2419
EAST END BEACH - EEB18 | EEB18 | 2018-08-30 | 11:44 | PC | NA | MARINE UNIT | 1.5 | M | [20 empty] | 34.199 | FLOOD TIDE SAMPLING |  | 43.6712 | -70.2419
EAST END BEACH - EEB18 | EEB18 | 2018-08-30 | 11:44 | PC | NA | MARINE UNIT | 1.75 | M | [20 empty] | 29.225 | FLOOD TIDE SAMPLING |  | 43.6712 | -70.2419
EAST END BEACH - EEB18 | EEB18 | 2018-08-30 | 11:44 | PC | NA | MARINE UNIT | 2 | M | [20 empty] | 24.1 | FLOOD TIDE SAMPLING |  | 43.6712 | -70.2419
EAST END BEACH - EEB18 | EEB18 | 2018-08-30 | 11:44 | SW | NA | MARINE UNIT | 1.5 | M | [19 empty] | 155.48 |  | FLOOD TIDE SAMPLING |  | 43.6712 | -70.2419
EAST END BEACH - EEB18 | EEB18 | 2018-08-30 | 11:44 | SW | NA | MARINE UNIT | 1.75 | M | [19 empty] | 136.56 |  | FLOOD TIDE SAMPLING |  | 43.6712 | -70.2419
EAST END BEACH - EEB18 | EEB18 | 2018-08-30 | 11:44 | SW | NA | MARINE UNIT | 2 | M | [19 empty] | 117.55 |  | FLOOD TIDE SAMPLING |  | 43.6712 | -70.2419
EAST END BEACH - EEB18 | EEB18 | 2018-08-30 | 11:45 | A | NA | MARINE UNIT | 2.25 | M | [18 empty] | 502.435 |  |  | FLOOD TIDE SAMPLING |  | 43.6712 | -70.2419
EAST END BEACH - EEB18 | EEB18 | 2018-08-30 | 11:45 | A | NA | MARINE UNIT | 2.5 | M | [18 empty] | 531.05 |  |  | FLOOD TIDE SAMPLING |  | 43.6712 | -70.2419
EAST END BEACH - EEB18 | EEB18 | 2018-08-30 | 11:45 | PC | NA | MARINE UNIT | 2.25 | M | [20 empty] | 20.579 | FLOOD TIDE SAMPLING |  | 43.6712 | -70.2419
EAST END BEACH - EEB18 | EEB18 | 2018-08-30 | 11:45 | PC | NA | MARINE UNIT | 2.5 | M | [20 empty] | 17.2115 | FLOOD TIDE SAMPLING |  | 43.6712 | -70.2419
EAST END BEACH - EEB18 | EEB18 | 2018-08-30 | 11:45 | SW | NA | MARINE UNIT | 2.25 | M | [19 empty] | 104.0205 |  | FLOOD TIDE SAMPLING |  | 43.6712 | -70.2419
EAST END BEACH - EEB18 | EEB18 | 2018-08-30 | 11:45 | SW | NA | MARINE UNIT | 2.5 | M | [19 empty] | 92.243 |  | FLOOD TIDE SAMPLING |  | 43.6712 | -70.2419
EAST END BEACH - EEB18 | EEB18 - SUR | 2018-08-30 | 11:51 | SW | D | MARINE UNIT | 0.2 | M | [8 empty] | 2.47 | 1.4 | 0.035 | 0.069 |  | 0.427 | J 0.02 | 0.065 | 3.3 | [5 empty] | OUT OF HOLD TIME. | 43.6712 | -70.2419
EAST END BEACH - EEB18 | EEB18 | 2018-08-30 | 11:55 | SW | NA | MARINE UNIT | 0.092 | M | 21.65 | 24.38 | 7.95 | 99.1 | 7.57 | 1.5 | J 3.8 | [14 empty] | FLOOD TIDE SAMPLING |  | 43.6712 | -70.2419
EAST END BEACH - EEB18 | EEB18 | 2018-08-30 | 11:57 | SW | NA | MARINE UNIT | 0.501 | M | 19.61 | 29.98 | 7.97 | 102.9 | 7.9 | 2 | J 5.5 | [14 empty] | FLOOD TIDE SAMPLING |  | 43.6712 | -70.2419
EAST END BEACH - EEB18 | EEB18 | 2018-08-30 | 11:58 | SW | NA | MARINE UNIT | 0.988 | M | 18.79 | 31.33 | 7.95 | 100.3 | 7.75 | 1.9 | J 5.5 | [14 empty] | FLOOD TIDE SAMPLING |  | 43.6712 | -70.2419
EAST END BEACH - EEB18 | EEB18 | 2018-08-30 | 11:59 | SW | NA | MARINE UNIT | 1.499 | M | 18.44 | 31.69 | 7.94 | 99.3 | 7.71 | 2.3 | J 5.6 | [14 empty] | FLOOD TIDE SAMPLING |  | 43.6712 | -70.2419
EAST END BEACH - EEB18 | EEB18 | 2018-08-30 | 11:59 | SW | NA | MARINE UNIT | 2.105 | M | 18.3 | 31.79 | 7.95 | 99 | 7.71 | 2.2 | J 5 | [14 empty] | FLOOD TIDE SAMPLING |  | 43.6712 | -70.2419
EAST END BEACH - EEB18 | EEB18 | 2018-09-20 |  | SW | NA | MARINE UNIT | [19 empty] | >2.55 |  |  |  | DISK HIT BOTTOM |  | 43.6712 | -70.2419
EAST END BEACH - EEB18 | EEB18 | 2018-09-20 | 12:20 | PC | NA | MARINE UNIT | [25 empty] | 43.6712 | -70.2419
EAST END BEACH - EEB18 | EEB18 - SUR | 2018-09-20 | 12:20 | SW | NA | MARINE UNIT | 0.2 | M | [8 empty] | 2.8 | 0.37 | 0.042 | 0.029 |  | 0.203 | J 0.018 | 0.058 | 4.3 | [5 empty] | OUT OF HOLD TIME. | 43.6712 | -70.2419
EAST END BEACH - EEB18 | EEB18 - SUR | 2018-09-20 | 12:20 | SW | L |  | 0.2 | M | [11 empty] | 0.029, 3 RPD | [11 empty] | 43.6712 | -70.2419
EAST END BEACH - EEB18 | EEB18 | 2018-09-20 | 12:23 | A | NA | MARINE UNIT | 0.1 | M | [18 empty] | 597.015 |  |  | EBB TIDE SAMPLING |  | 43.6712 | -70.2419
EAST END BEACH - EEB18 | EEB18 | 2018-09-20 | 12:23 | A | NA | MARINE UNIT | 0.25 | M | [18 empty] | 602.92 |  |  | EBB TIDE SAMPLING |  | 43.6712 | -70.2419
EAST END BEACH - EEB18 | EEB18 | 2018-09-20 | 12:23 | A | NA | MARINE UNIT | 0.5 | M | [18 empty] | 609.26 |  |  | EBB TIDE SAMPLING |  | 43.6712 | -70.2419
EAST END BEACH - EEB18 | EEB18 | 2018-09-20 | 12:23 | PC | NA | MARINE UNIT | 0.1 | M | [20 empty] | 78.387 | EBB TIDE SAMPLING |  | 43.6712 | -70.2419
EAST END BEACH - EEB18 | EEB18 | 2018-09-20 | 12:23 | PC | NA | MARINE UNIT | 0.25 | M | [20 empty] | 72.8225 | EBB TIDE SAMPLING |  | 43.6712 | -70.2419
EAST END BEACH - EEB18 | EEB18 | 2018-09-20 | 12:23 | PC | NA | MARINE UNIT | 0.5 | M | [20 empty] | 64.655 | EBB TIDE SAMPLING |  | 43.6712 | -70.2419
EAST END BEACH - EEB18 | EEB18 | 2018-09-20 | 12:23 | SW | NA | MARINE UNIT | 0.1 | M | [19 empty] | 468.275 |  | EBB TIDE SAMPLING |  | 43.6712 | -70.2419
EAST END BEACH - EEB18 | EEB18 | 2018-09-20 | 12:23 | SW | NA | MARINE UNIT | 0.186 | M | 17.52 | 30.23 | 7.94 | 101 | 8.05 | 1.5 | J 4.3 | [14 empty] | EBB TIDE SAMPLING |  | 43.6712 | -70.2419
EAST END BEACH - EEB18 | EEB18 | 2018-09-20 | 12:23 | SW | NA | MARINE UNIT | 0.25 | M | [19 empty] | 439.21 |  | EBB TIDE SAMPLING |  | 43.6712 | -70.2419
EAST END BEACH - EEB18 | EEB18 | 2018-09-20 | 12:23 | SW | NA | MARINE UNIT | 0.5 | M | [19 empty] | 394.2 |  | EBB TIDE SAMPLING |  | 43.6712 | -70.2419
EAST END BEACH - EEB18 | EEB18 | 2018-09-20 | 12:24 | A | NA | MARINE UNIT | 0.75 | M | [18 empty] | 618.455 |  |  | EBB TIDE SAMPLING |  | 43.6712 | -70.2419
EAST END BEACH - EEB18 | EEB18 | 2018-09-20 | 12:24 | A | NA | MARINE UNIT | 1 | M | [18 empty] | 624.625 |  |  | EBB TIDE SAMPLING |  | 43.6712 | -70.2419
EAST END BEACH - EEB18 | EEB18 | 2018-09-20 | 12:24 | A | NA | MARINE UNIT | 1.25 | M | [18 empty] | 642.905 |  |  | EBB TIDE SAMPLING |  | 43.6712 | -70.2419
EAST END BEACH - EEB18 | EEB18 | 2018-09-20 | 12:24 | A | NA | MARINE UNIT | 1.5 | M | [18 empty] | 654.69 |  |  | EBB TIDE SAMPLING |  | 43.6712 | -70.2419
EAST END BEACH - EEB18 | EEB18 | 2018-09-20 | 12:24 | PC | NA | MARINE UNIT | 0.75 | M | [20 empty] | 54.255 | EBB TIDE SAMPLING |  | 43.6712 | -70.2419
EAST END BEACH - EEB18 | EEB18 | 2018-09-20 | 12:24 | PC | NA | MARINE UNIT | 1 | M | [20 empty] | 46.6485 | EBB TIDE SAMPLING |  | 43.6712 | -70.2419
EAST END BEACH - EEB18 | EEB18 | 2018-09-20 | 12:24 | PC | NA | MARINE UNIT | 1.25 | M | [20 empty] | 38.361 | EBB TIDE SAMPLING |  | 43.6712 | -70.2419
EAST END BEACH - EEB18 | EEB18 | 2018-09-20 | 12:24 | PC | NA | MARINE UNIT | 1.5 | M | [20 empty] | 34.8995 | EBB TIDE SAMPLING |  | 43.6712 | -70.2419
EAST END BEACH - EEB18 | EEB18 | 2018-09-20 | 12:24 | SW | NA | MARINE UNIT | 0.477 | M | 17.52 | 30.2 | 7.93 | 100.7 | 8.03 | 1.4 | J 4.1 | [14 empty] | EBB TIDE SAMPLING |  | 43.6712 | -70.2419
EAST END BEACH - EEB18 | EEB18 | 2018-09-20 | 12:24 | SW | NA | MARINE UNIT | 0.75 | M | [19 empty] | 335.46 |  | EBB TIDE SAMPLING |  | 43.6712 | -70.2419
EAST END BEACH - EEB18 | EEB18 | 2018-09-20 | 12:24 | SW | NA | MARINE UNIT | 1 | M | [19 empty] | 291.405 |  | EBB TIDE SAMPLING |  | 43.6712 | -70.2419
EAST END BEACH - EEB18 | EEB18 | 2018-09-20 | 12:24 | SW | NA | MARINE UNIT | 1.25 | M | [19 empty] | 246.31 |  | EBB TIDE SAMPLING |  | 43.6712 | -70.2419
EAST END BEACH - EEB18 | EEB18 | 2018-09-20 | 12:24 | SW | NA | MARINE UNIT | 1.5 | M | [19 empty] | 228.61 |  | EBB TIDE SAMPLING |  | 43.6712 | -70.2419
EAST END BEACH - EEB18 | EEB18 | 2018-09-20 | 12:25 | A | NA | MARINE UNIT | 1.75 | M | [18 empty] | 673.48 |  |  | EBB TIDE SAMPLING |  | 43.6712 | -70.2419
EAST END BEACH - EEB18 | EEB18 | 2018-09-20 | 12:25 | A | NA | MARINE UNIT | 2 | M | [18 empty] | 720.195 |  |  | EBB TIDE SAMPLING |  | 43.6712 | -70.2419
EAST END BEACH - EEB18 | EEB18 | 2018-09-20 | 12:25 | PC | NA | MARINE UNIT | 1.75 | M | [20 empty] | 29.588 | EBB TIDE SAMPLING |  | 43.6712 | -70.2419
EAST END BEACH - EEB18 | EEB18 | 2018-09-20 | 12:25 | PC | NA | MARINE UNIT | 2 | M | [20 empty] | 26.4385 | EBB TIDE SAMPLING |  | 43.6712 | -70.2419
EAST END BEACH - EEB18 | EEB18 | 2018-09-20 | 12:25 | SW | NA | MARINE UNIT | 1.074 | M | 17.53 | 30.18 | 7.93 | 100.3 | 8 | 1.6 | J 4.7 | [14 empty] | EBB TIDE SAMPLING |  | 43.6712 | -70.2419
EAST END BEACH - EEB18 | EEB18 | 2018-09-20 | 12:25 | SW | NA | MARINE UNIT | 1.75 | M | [19 empty] | 199.225 |  | EBB TIDE SAMPLING |  | 43.6712 | -70.2419
EAST END BEACH - EEB18 | EEB18 | 2018-09-20 | 12:25 | SW | NA | MARINE UNIT | 2 | M | [19 empty] | 189.87 |  | EBB TIDE SAMPLING |  | 43.6712 | -70.2419
EAST END BEACH - EEB18 | EEB18 | 2018-09-20 | 12:27 | SW | NA | MARINE UNIT | 1.49 | M | 17.51 | 30.52 | 7.93 | 100.1 | 7.97 | 1.7 | J 4 | [14 empty] | EBB TIDE SAMPLING |  | 43.6712 | -70.2419
EAST END BEACH - EEB18 | EEB18 | 2018-09-20 | 12:28 | SW | NA | MARINE UNIT | 2.019 | M | 17.51 | 30.57 | 7.93 | 100 | 7.96 | 1.5 | J 3.7 | [14 empty] | EBB TIDE SAMPLING |  | 43.6712 | -70.2419
EAST END BEACH - EEB18 | EEB18 | 2018-10-12 |  | SW | NA | MARINE UNIT | [19 empty] | 2.61 | [5 empty] | 43.6712 | -70.2419
EAST END BEACH - EEB18 | EEB18 | 2018-10-12 | 11:33 | A | NA | MARINE UNIT | 0.1 | M | [18 empty] | 154.94 |  |  | FLOOD TIDE SAMPLING |  | 43.6712 | -70.2419
EAST END BEACH - EEB18 | EEB18 | 2018-10-12 | 11:33 | PC | NA | MARINE UNIT | 0.1 | M | [20 empty] | 77.974 | FLOOD TIDE SAMPLING |  | 43.6712 | -70.2419
EAST END BEACH - EEB18 | EEB18 | 2018-10-12 | 11:33 | SW | NA | MARINE UNIT | 0.1 | M | [19 empty] | 120.775 |  | FLOOD TIDE SAMPLING |  | 43.6712 | -70.2419
EAST END BEACH - EEB18 | EEB18 | 2018-10-12 | 11:34 | A | NA | MARINE UNIT | 0.5 | M | [18 empty] | 155.83 |  |  | FLOOD TIDE SAMPLING |  | 43.6712 | -70.2419
EAST END BEACH - EEB18 | EEB18 | 2018-10-12 | 11:34 | A | NA | MARINE UNIT | 1 | M | [18 empty] | 156.77 |  |  | FLOOD TIDE SAMPLING |  | 43.6712 | -70.2419
EAST END BEACH - EEB18 | EEB18 | 2018-10-12 | 11:34 | PC | NA | MARINE UNIT | 0.5 | M | [20 empty] | 60.38 | FLOOD TIDE SAMPLING |  | 43.6712 | -70.2419
EAST END BEACH - EEB18 | EEB18 | 2018-10-12 | 11:34 | PC | NA | MARINE UNIT | 1 | M | [20 empty] | 45.5075 | FLOOD TIDE SAMPLING |  | 43.6712 | -70.2419
EAST END BEACH - EEB18 | EEB18 | 2018-10-12 | 11:34 | SW | NA | MARINE UNIT | 0.5 | M | [19 empty] | 94.075 |  | FLOOD TIDE SAMPLING |  | 43.6712 | -70.2419
EAST END BEACH - EEB18 | EEB18 | 2018-10-12 | 11:34 | SW | NA | MARINE UNIT | 1 | M | [19 empty] | 71.304 |  | FLOOD TIDE SAMPLING |  | 43.6712 | -70.2419
EAST END BEACH - EEB18 | EEB18 | 2018-10-12 | 11:35 | A | NA | MARINE UNIT | 1.5 | M | [18 empty] | 157.65 |  |  | FLOOD TIDE SAMPLING |  | 43.6712 | -70.2419
EAST END BEACH - EEB18 | EEB18 | 2018-10-12 | 11:35 | A | NA | MARINE UNIT | 2 | M | [18 empty] | 158.145 |  |  | FLOOD TIDE SAMPLING |  | 43.6712 | -70.2419
EAST END BEACH - EEB18 | EEB18 | 2018-10-12 | 11:35 | A | NA | MARINE UNIT | 2.5 | M | [18 empty] | 158.36 |  |  | FLOOD TIDE SAMPLING |  | 43.6712 | -70.2419
EAST END BEACH - EEB18 | EEB18 | 2018-10-12 | 11:35 | PC | NA | MARINE UNIT | 1.5 | M | [20 empty] | 33.799 | FLOOD TIDE SAMPLING |  | 43.6712 | -70.2419
EAST END BEACH - EEB18 | EEB18 | 2018-10-12 | 11:35 | PC | NA | MARINE UNIT | 2 | M | [20 empty] | 25.6615 | FLOOD TIDE SAMPLING |  | 43.6712 | -70.2419
EAST END BEACH - EEB18 | EEB18 | 2018-10-12 | 11:35 | PC | NA | MARINE UNIT | 2.5 | M | [20 empty] | 19.8145 | FLOOD TIDE SAMPLING |  | 43.6712 | -70.2419
EAST END BEACH - EEB18 | EEB18 | 2018-10-12 | 11:35 | SW | NA | MARINE UNIT | 1.5 | M | [19 empty] | 53.26 |  | FLOOD TIDE SAMPLING |  | 43.6712 | -70.2419
EAST END BEACH - EEB18 | EEB18 | 2018-10-12 | 11:35 | SW | NA | MARINE UNIT | 2 | M | [19 empty] | 40.564 |  | FLOOD TIDE SAMPLING |  | 43.6712 | -70.2419
EAST END BEACH - EEB18 | EEB18 | 2018-10-12 | 11:35 | SW | NA | MARINE UNIT | 2.5 | M | [19 empty] | 31.3595 |  | FLOOD TIDE SAMPLING |  | 43.6712 | -70.2419
EAST END BEACH - EEB18 | EEB18 | 2018-10-12 | 11:36 | A | NA | MARINE UNIT | 3 | M | [18 empty] | 158.57 |  |  | FLOOD TIDE SAMPLING |  | 43.6712 | -70.2419
EAST END BEACH - EEB18 | EEB18 | 2018-10-12 | 11:36 | A | NA | MARINE UNIT | 3.5 | M | [18 empty] | 159.015 |  |  | FLOOD TIDE SAMPLING |  | 43.6712 | -70.2419
EAST END BEACH - EEB18 | EEB18 | 2018-10-12 | 11:36 | PC | NA | MARINE UNIT | 3 | M | [20 empty] | 15.0455 | FLOOD TIDE SAMPLING |  | 43.6712 | -70.2419
EAST END BEACH - EEB18 | EEB18 | 2018-10-12 | 11:36 | PC | NA | MARINE UNIT | 3.5 | M | [20 empty] | 11.6485 | FLOOD TIDE SAMPLING |  | 43.6712 | -70.2419
EAST END BEACH - EEB18 | EEB18 | 2018-10-12 | 11:36 | SW | NA | MARINE UNIT | 3 | M | [19 empty] | 23.852 |  | FLOOD TIDE SAMPLING |  | 43.6712 | -70.2419
EAST END BEACH - EEB18 | EEB18 | 2018-10-12 | 11:36 | SW | NA | MARINE UNIT | 3.5 | M | [19 empty] | 18.5145 |  | FLOOD TIDE SAMPLING |  | 43.6712 | -70.2419
EAST END BEACH - EEB18 | EEB18 | 2018-10-12 | 11:37 | SW | NA | MARINE UNIT | 0.062 | M | 14.74 | 31.03 | 8 | 93.9 | 7.87 | 2 | J 2.8 | [14 empty] | FLOOD TIDE SAMPLING |  | 43.6712 | -70.2419
EAST END BEACH - EEB18 | EEB18 | 2018-10-12 | 11:38 | PC | NA | MARINE UNIT | [25 empty] | 43.6712 | -70.2419
EAST END BEACH - EEB18 | EEB18 - SUR | 2018-10-12 | 11:38 | SW | NA | MARINE UNIT | 0.2 | M | [8 empty] | 2.1 | 0.689 | 0.06 | 0.033 |  | 0.21 | J 0.022 | 0.043 | 5.8 | [5 empty] | OUT OF HOLD TIME. | 43.6712 | -70.2419
EAST END BEACH - EEB18 | EEB18 - SUR | 2018-10-12 | 11:38 | SW | L |  | 0.2 | M | [15 empty] | 0.043, 1 RPD | [7 empty] | 43.6712 | -70.2419
EAST END BEACH - EEB18 | EEB18 | 2018-10-12 | 11:39 | SW | NA | MARINE UNIT | 0.491 | M | 14.75 | 31.03 | 7.99 | 93.6 | 7.84 | 1.7 | J 2.8 | [14 empty] | FLOOD TIDE SAMPLING |  | 43.6712 | -70.2419
EAST END BEACH - EEB18 | EEB18 | 2018-10-12 | 11:40 | SW | NA | MARINE UNIT | 1.059 | M | 14.75 | 31.03 | 7.98 | 93.6 | 7.84 | 1.6 | J 2.7 | [14 empty] | FLOOD TIDE SAMPLING |  | 43.6712 | -70.2419
EAST END BEACH - EEB18 | EEB18 | 2018-10-12 | 11:41 | SW | NA | MARINE UNIT | 1.483 | M | 14.76 | 31.03 | 7.98 | 93.5 | 7.83 | 1.7 | J 3.7 | [14 empty] | FLOOD TIDE SAMPLING |  | 43.6712 | -70.2419
EAST END BEACH - EEB18 | EEB18 | 2018-10-12 | 11:42 | SW | NA | MARINE UNIT | 2.009 | M | 14.74 | 31.03 | 7.98 | 93.5 | 7.83 | 1.7 | J 3.2 | [14 empty] | FLOOD TIDE SAMPLING |  | 43.6712 | -70.2419
EAST END BEACH - EEB18 | EEB18 | 2018-10-12 | 11:43 | SW | NA | MARINE UNIT | 2.505 | M | 14.75 | 31.03 | 7.97 | 93.4 | 7.82 | 1.8 | J 2.6 | [14 empty] | FLOOD TIDE SAMPLING |  | 43.6712 | -70.2419
EAST END BEACH - EEB18 | EEB18 | 2018-10-12 | 11:44 | SW | NA | MARINE UNIT | 3.004 | M | 14.76 | 31.03 | 7.97 | 93.2 | 7.81 | 1.9 | J 2.6 | [14 empty] | FLOOD TIDE SAMPLING |  | 43.6712 | -70.2419
EAST END BEACH - EEB18 | EEB18 | 2018-10-12 | 11:44 | SW | NA | MARINE UNIT | 3.275 | M | 14.76 | 31.03 | 7.97 | 93.3 | 7.81 | 1.8 | J 2.5 | [14 empty] | FLOOD TIDE SAMPLING |  | 43.6712 | -70.2419
EAST END BEACH - EEB18 | EEB18 | 2019-05-15 |  | SW | NA | MARINE UNIT | [19 empty] | >1.8 |  |  |  | DISK HIT BOTTOM |  | 43.6712 | -70.2419
EAST END BEACH - EEB18 | EEB18 | 2019-05-15 | 12:40 | PC | NA | MARINE UNIT | [25 empty] | 43.6712 | -70.2419
EAST END BEACH - EEB18 | EEB18 | 2019-05-15 | 12:40 | SW | NA | MARINE UNIT | 0.126 | M | 8.57 | 26.45 | 7.98 | 109.3 | 10.76 | 5.3 | J 2.7 | [14 empty] | EBB TIDE SAMPLING |  | 43.6712 | -70.2419
EAST END BEACH - EEB18 | EEB18 - SUR | 2019-05-15 | 12:40 | SW | NA | MARINE UNIT | 0.2 | M | [8 empty] | 6.5 | 0.77 | 0.0129 | U<0.4 |  | 0.435 | J* 0.0053 | 0.034 | J 5.3 | [5 empty] | Hold time exceeded by 2.4 hours., OUT OF HOLD TIME. | 43.6712 | -70.2419
EAST END BEACH - EEB18 | EEB18 | 2019-05-15 | 12:41 | SW | NA | MARINE UNIT | 0.502 | M | 8.56 | 26.5 | 7.98 | 109.9 | 10.82 | 5.7 | J 2.7 | [14 empty] | EBB TIDE SAMPLING |  | 43.6712 | -70.2419
EAST END BEACH - EEB18 | EEB18 | 2019-05-15 | 12:42 | A | NA | MARINE UNIT | 0.1 | M | [18 empty] | 1605 |  |  | EBB TIDE SAMPLING |  | 43.6712 | -70.2419
EAST END BEACH - EEB18 | EEB18 | 2019-05-15 | 12:42 | A | NA | MARINE UNIT | 0.25 | M | [18 empty] | 1706.4 |  |  | EBB TIDE SAMPLING |  | 43.6712 | -70.2419
EAST END BEACH - EEB18 | EEB18 | 2019-05-15 | 12:42 | PC | NA | MARINE UNIT | 0.1 | M | [20 empty] | 81.938 | EBB TIDE SAMPLING |  | 43.6712 | -70.2419
EAST END BEACH - EEB18 | EEB18 | 2019-05-15 | 12:42 | PC | NA | MARINE UNIT | 0.25 | M | [20 empty] | 71.8035 | EBB TIDE SAMPLING |  | 43.6712 | -70.2419
EAST END BEACH - EEB18 | EEB18 | 2019-05-15 | 12:42 | SW | NA | MARINE UNIT | 0.1 | M | [19 empty] | 1317.135 |  | EBB TIDE SAMPLING |  | 43.6712 | -70.2419
EAST END BEACH - EEB18 | EEB18 | 2019-05-15 | 12:42 | SW | NA | MARINE UNIT | 0.25 | M | [19 empty] | 1315.84 |  | EBB TIDE SAMPLING |  | 43.6712 | -70.2419
EAST END BEACH - EEB18 | EEB18 | 2019-05-15 | 12:43 | A | NA | MARINE UNIT | 0.5 | M | [18 empty] | 1761.5 |  |  | EBB TIDE SAMPLING |  | 43.6712 | -70.2419
EAST END BEACH - EEB18 | EEB18 | 2019-05-15 | 12:43 | A | NA | MARINE UNIT | 0.75 | M | [18 empty] | 1748.1 |  |  | EBB TIDE SAMPLING |  | 43.6712 | -70.2419
EAST END BEACH - EEB18 | EEB18 | 2019-05-15 | 12:43 | PC | NA | MARINE UNIT | 0.5 | M | [20 empty] | 58.537 | EBB TIDE SAMPLING |  | 43.6712 | -70.2419
EAST END BEACH - EEB18 | EEB18 | 2019-05-15 | 12:43 | PC | NA | MARINE UNIT | 0.75 | M | [20 empty] | 48.62 | EBB TIDE SAMPLING |  | 43.6712 | -70.2419
EAST END BEACH - EEB18 | EEB18 | 2019-05-15 | 12:43 | SW | NA | MARINE UNIT | 0.5 | M | [19 empty] | 1186.59 |  | EBB TIDE SAMPLING |  | 43.6712 | -70.2419
EAST END BEACH - EEB18 | EEB18 | 2019-05-15 | 12:43 | SW | NA | MARINE UNIT | 0.75 | M | [19 empty] | 959.905 |  | EBB TIDE SAMPLING |  | 43.6712 | -70.2419
EAST END BEACH - EEB18 | EEB18 | 2019-05-15 | 12:43 | SW | NA | MARINE UNIT | 0.911 | M | 8.56 | 26.57 | 7.99 | 110.5 | 10.87 | 5.4 | J 3.2 | [14 empty] | EBB TIDE SAMPLING |  | 43.6712 | -70.2419
EAST END BEACH - EEB18 | EEB18 | 2019-05-15 | 12:44 | A | NA | MARINE UNIT | 1 | M | [18 empty] | 1823.1 |  |  | EBB TIDE SAMPLING |  | 43.6712 | -70.2419
EAST END BEACH - EEB18 | EEB18 | 2019-05-15 | 12:44 | A | NA | MARINE UNIT | 1.25 | M | [18 empty] | 1576.55 |  |  | EBB TIDE SAMPLING |  | 43.6712 | -70.2419
EAST END BEACH - EEB18 | EEB18 | 2019-05-15 | 12:44 | PC | NA | MARINE UNIT | 1 | M | [20 empty] | 39.7465 | EBB TIDE SAMPLING |  | 43.6712 | -70.2419
EAST END BEACH - EEB18 | EEB18 | 2019-05-15 | 12:44 | PC | NA | MARINE UNIT | 1.25 | M | [20 empty] | 33.721 | EBB TIDE SAMPLING |  | 43.6712 | -70.2419
EAST END BEACH - EEB18 | EEB18 | 2019-05-15 | 12:44 | SW | NA | MARINE UNIT | 1 | M | [19 empty] | 835.405 |  | EBB TIDE SAMPLING |  | 43.6712 | -70.2419
EAST END BEACH - EEB18 | EEB18 | 2019-05-15 | 12:44 | SW | NA | MARINE UNIT | 1.25 | M | [19 empty] | 575.025 |  | EBB TIDE SAMPLING |  | 43.6712 | -70.2419
EAST END BEACH - EEB18 | EEB18 | 2019-06-05 |  | SW | NA | MARINE UNIT | [19 empty] | 2.74 | [5 empty] | 43.6712 | -70.2419
EAST END BEACH - EEB18 | EEB18 | 2019-06-05 | 10:40 | A | NA | MARINE UNIT | 0.1 | M | [18 empty] | 809.18 |  |  | FLOOD TIDE SAMPLING |  | 43.6712 | -70.2419
EAST END BEACH - EEB18 | EEB18 | 2019-06-05 | 10:40 | PC | NA | MARINE UNIT | [25 empty] | 43.6712 | -70.2419
EAST END BEACH - EEB18 | EEB18 | 2019-06-05 | 10:40 | PC | NA | MARINE UNIT | 0.1 | M | [20 empty] | 78.603 | FLOOD TIDE SAMPLING |  | 43.6712 | -70.2419
EAST END BEACH - EEB18 | EEB18 | 2019-06-05 | 10:40 | SW | NA | MARINE UNIT | 0.1 | M | [19 empty] | 636.12 |  | FLOOD TIDE SAMPLING |  | 43.6712 | -70.2419
EAST END BEACH - EEB18 | EEB18 - SUR | 2019-06-05 | 10:40 | SW | NA | MARINE UNIT | 0.2 | M | [8 empty] | 2.31 | 1.34 | 0.0391 | U<4 |  | 0.269 | J* 0.0504 | 0.025 | J 3.6 | [5 empty] | Hold time exceeded by 2.4 hours., OUT OF HOLD TIME. | 43.6712 | -70.2419
EAST END BEACH - EEB18 | EEB18 | 2019-06-05 | 10:41 | A | NA | MARINE UNIT | 0.5 | M | [18 empty] | 817.01 |  |  | FLOOD TIDE SAMPLING |  | 43.6712 | -70.2419
EAST END BEACH - EEB18 | EEB18 | 2019-06-05 | 10:41 | A | NA | MARINE UNIT | 1 | M | [18 empty] | 830.355 |  |  | FLOOD TIDE SAMPLING |  | 43.6712 | -70.2419
EAST END BEACH - EEB18 | EEB18 | 2019-06-05 | 10:41 | A | NA | MARINE UNIT | 1.5 | M | [18 empty] | 838.7 |  |  | FLOOD TIDE SAMPLING |  | 43.6712 | -70.2419
EAST END BEACH - EEB18 | EEB18 | 2019-06-05 | 10:41 | PC | NA | MARINE UNIT | 0.5 | M | [20 empty] | 57.884 | FLOOD TIDE SAMPLING |  | 43.6712 | -70.2419
EAST END BEACH - EEB18 | EEB18 | 2019-06-05 | 10:41 | PC | NA | MARINE UNIT | 1 | M | [20 empty] | 41.346 | FLOOD TIDE SAMPLING |  | 43.6712 | -70.2419
EAST END BEACH - EEB18 | EEB18 | 2019-06-05 | 10:41 | PC | NA | MARINE UNIT | 1.5 | M | [20 empty] | 30.698 | FLOOD TIDE SAMPLING |  | 43.6712 | -70.2419
EAST END BEACH - EEB18 | EEB18 | 2019-06-05 | 10:41 | SW | NA | MARINE UNIT | 0.088 | M | 11.9 | 23.34 | 7.84 | 97.2 | 9.06 | 0.2 | J 1 | [14 empty] | FLOOD TIDE SAMPLING |  | 43.6712 | -70.2419
EAST END BEACH - EEB18 | EEB18 | 2019-06-05 | 10:41 | SW | NA | MARINE UNIT | 0.5 | M | [19 empty] | 472.875 |  | FLOOD TIDE SAMPLING |  | 43.6712 | -70.2419
EAST END BEACH - EEB18 | EEB18 | 2019-06-05 | 10:41 | SW | NA | MARINE UNIT | 1 | M | [19 empty] | 343.315 |  | FLOOD TIDE SAMPLING |  | 43.6712 | -70.2419
EAST END BEACH - EEB18 | EEB18 | 2019-06-05 | 10:41 | SW | NA | MARINE UNIT | 1.5 | M | [19 empty] | 257.455 |  | FLOOD TIDE SAMPLING |  | 43.6712 | -70.2419
EAST END BEACH - EEB18 | EEB18 | 2019-06-05 | 10:42 | A | NA | MARINE UNIT | 2 | M | [18 empty] | 856.485 |  |  | FLOOD TIDE SAMPLING |  | 43.6712 | -70.2419
EAST END BEACH - EEB18 | EEB18 | 2019-06-05 | 10:42 | A | NA | MARINE UNIT | 2.5 | M | [18 empty] | 878.815 |  |  | FLOOD TIDE SAMPLING |  | 43.6712 | -70.2419
EAST END BEACH - EEB18 | EEB18 | 2019-06-05 | 10:42 | PC | NA | MARINE UNIT | 2 | M | [20 empty] | 22.5465 | FLOOD TIDE SAMPLING |  | 43.6712 | -70.2419
EAST END BEACH - EEB18 | EEB18 | 2019-06-05 | 10:42 | PC | NA | MARINE UNIT | 2.5 | M | [20 empty] | 17.76 | FLOOD TIDE SAMPLING |  | 43.6712 | -70.2419
EAST END BEACH - EEB18 | EEB18 | 2019-06-05 | 10:42 | SW | NA | MARINE UNIT | 0.506 | M | 11.32 | 26.31 | 7.87 | 98 | 9.09 | 0.001 | J 0.9 | [14 empty] | FLOOD TIDE SAMPLING |  | 43.6712 | -70.2419
EAST END BEACH - EEB18 | EEB18 | 2019-06-05 | 10:42 | SW | NA | MARINE UNIT | 2 | M | [19 empty] | 193.115 |  | FLOOD TIDE SAMPLING |  | 43.6712 | -70.2419
EAST END BEACH - EEB18 | EEB18 | 2019-06-05 | 10:42 | SW | NA | MARINE UNIT | 2.5 | M | [19 empty] | 156.12 |  | FLOOD TIDE SAMPLING |  | 43.6712 | -70.2419
EAST END BEACH - EEB18 | EEB18 | 2019-06-05 | 10:43 | SW | NA | MARINE UNIT | 1.052 | M | 10.82 | 28.66 | 7.89 | 99.5 | 9.19 | 0.001 | J 1.1 | [14 empty] | FLOOD TIDE SAMPLING |  | 43.6712 | -70.2419
EAST END BEACH - EEB18 | EEB18 | 2019-06-05 | 10:43 | SW | NA | MARINE UNIT | 1.529 | M | 10.54 | 29.32 | 7.89 | 100 | 9.25 | 0.001 | J 1.1 | [14 empty] | FLOOD TIDE SAMPLING |  | 43.6712 | -70.2419
EAST END BEACH - EEB18 | EEB18 | 2019-06-05 | 10:44 | SW | NA | MARINE UNIT | 2.033 | M | 10.32 | 29.61 | 7.9 | 100.3 | 9.31 | 0.001 | J 1.9 | [14 empty] | FLOOD TIDE SAMPLING |  | 43.6712 | -70.2419
EAST END BEACH - EEB18 | EEB18 | 2019-06-05 | 10:44 | SW | NA | MARINE UNIT | 2.294 | M | 10.28 | 29.65 | 7.9 | 100.8 | 9.35 | 0.001 | J 1.1 | [14 empty] | FLOOD TIDE SAMPLING |  | 43.6712 | -70.2419
EAST END BEACH - EEB18 | EEB18 | 2019-06-27 |  | SW | NA | MARINE UNIT | [19 empty] | 1.73 | [5 empty] | 43.6712 | -70.2419
EAST END BEACH - EEB18 | EEB18 | 2019-06-27 | 10:58 | A | NA | MARINE UNIT | 0.1 | M | [18 empty] | 563.585 |  |  | EBB TIDE SAMPLING |  | 43.6712 | -70.2419
EAST END BEACH - EEB18 | EEB18 | 2019-06-27 | 10:58 | PC | NA | MARINE UNIT | 0.1 | M | [20 empty] | 74.6975 | EBB TIDE SAMPLING |  | 43.6712 | -70.2419
EAST END BEACH - EEB18 | EEB18 | 2019-06-27 | 10:58 | SW | NA | MARINE UNIT | 0.1 | M | [19 empty] | 420.905 |  | EBB TIDE SAMPLING |  | 43.6712 | -70.2419
EAST END BEACH - EEB18 | EEB18 | 2019-06-27 | 10:59 | A | NA | MARINE UNIT | 0.25 | M | [18 empty] | 563.865 |  |  | EBB TIDE SAMPLING |  | 43.6712 | -70.2419
EAST END BEACH - EEB18 | EEB18 | 2019-06-27 | 10:59 | A | NA | MARINE UNIT | 0.5 | M | [18 empty] | 564.44 |  |  | EBB TIDE SAMPLING |  | 43.6712 | -70.2419
EAST END BEACH - EEB18 | EEB18 | 2019-06-27 | 10:59 | PC | NA | MARINE UNIT | 0.25 | M | [20 empty] | 59.3525 | EBB TIDE SAMPLING |  | 43.6712 | -70.2419
EAST END BEACH - EEB18 | EEB18 | 2019-06-27 | 10:59 | PC | NA | MARINE UNIT | 0.5 | M | [20 empty] | 44.713 | EBB TIDE SAMPLING |  | 43.6712 | -70.2419
EAST END BEACH - EEB18 | EEB18 | 2019-06-27 | 10:59 | SW | NA | MARINE UNIT | 0.25 | M | [19 empty] | 334.565 |  | EBB TIDE SAMPLING |  | 43.6712 | -70.2419
EAST END BEACH - EEB18 | EEB18 | 2019-06-27 | 10:59 | SW | NA | MARINE UNIT | 0.5 | M | [19 empty] | 252.325 |  | EBB TIDE SAMPLING |  | 43.6712 | -70.2419
EAST END BEACH - EEB18 | EEB18 | 2019-06-27 | 11:00 | A | NA | MARINE UNIT | 0.75 | M | [18 empty] | 565.07 |  |  | EBB TIDE SAMPLING |  | 43.6712 | -70.2419
EAST END BEACH - EEB18 | EEB18 | 2019-06-27 | 11:00 | A | NA | MARINE UNIT | 1 | M | [18 empty] | 565.975 |  |  | EBB TIDE SAMPLING |  | 43.6712 | -70.2419
EAST END BEACH - EEB18 | EEB18 | 2019-06-27 | 11:00 | A | NA | MARINE UNIT | 1.25 | M | [18 empty] | 567.535 |  |  | EBB TIDE SAMPLING |  | 43.6712 | -70.2419
EAST END BEACH - EEB18 | EEB18 | 2019-06-27 | 11:00 | PC | NA | MARINE UNIT | [25 empty] | 43.6712 | -70.2419
EAST END BEACH - EEB18 | EEB18 | 2019-06-27 | 11:00 | PC | NA | MARINE UNIT | 0.75 | M | [20 empty] | 37.182 | EBB TIDE SAMPLING |  | 43.6712 | -70.2419
EAST END BEACH - EEB18 | EEB18 | 2019-06-27 | 11:00 | PC | NA | MARINE UNIT | 1 | M | [20 empty] | 30.58 | EBB TIDE SAMPLING |  | 43.6712 | -70.2419
EAST END BEACH - EEB18 | EEB18 | 2019-06-27 | 11:00 | PC | NA | MARINE UNIT | 1.25 | M | [20 empty] | 25.9635 | EBB TIDE SAMPLING |  | 43.6712 | -70.2419
EAST END BEACH - EEB18 | EEB18 | 2019-06-27 | 11:00 | SW | NA | MARINE UNIT | 0.178 | M | 17.4 | 11.83 | 8.01 | 102.4 | 9.15 | 4.1 | [15 empty] | EBB TIDE SAMPLING; CHLOROPHYLL SENSOR ABSENT |  | 43.6712 | -70.2419
EAST END BEACH - EEB18 | EEB18 - SUR | 2019-06-27 | 11:00 | SW | NA | MARINE UNIT | 0.2 | M | [8 empty] | 3.91 | 1.29 | 0.0667 | 0.017 |  | 0.652 | J* 0.0092 | 0.0255 | 5.6 | [5 empty] | OUT OF HOLD TIME. | 43.6712 | -70.2419
EAST END BEACH - EEB18 | EEB18 | 2019-06-27 | 11:00 | SW | NA | MARINE UNIT | 0.75 | M | [19 empty] | 210.08 |  | EBB TIDE SAMPLING |  | 43.6712 | -70.2419
EAST END BEACH - EEB18 | EEB18 | 2019-06-27 | 11:00 | SW | NA | MARINE UNIT | 1 | M | [19 empty] | 173.075 |  | EBB TIDE SAMPLING |  | 43.6712 | -70.2419
EAST END BEACH - EEB18 | EEB18 | 2019-06-27 | 11:00 | SW | NA | MARINE UNIT | 1.25 | M | [19 empty] | 147.355 |  | EBB TIDE SAMPLING |  | 43.6712 | -70.2419
EAST END BEACH - EEB18 | EEB18 | 2019-06-27 | 11:01 | A | NA | MARINE UNIT | 1.5 | M | [18 empty] | 569.95 |  |  | EBB TIDE SAMPLING |  | 43.6712 | -70.2419
EAST END BEACH - EEB18 | EEB18 | 2019-06-27 | 11:01 | A | NA | MARINE UNIT | 1.75 | M | [18 empty] | 571.76 |  |  | EBB TIDE SAMPLING |  | 43.6712 | -70.2419
EAST END BEACH - EEB18 | EEB18 | 2019-06-27 | 11:01 | PC | NA | MARINE UNIT | 1.5 | M | [20 empty] | 21.907 | EBB TIDE SAMPLING |  | 43.6712 | -70.2419
EAST END BEACH - EEB18 | EEB18 | 2019-06-27 | 11:01 | PC | NA | MARINE UNIT | 1.75 | M | [20 empty] | 18.2515 | EBB TIDE SAMPLING |  | 43.6712 | -70.2419
EAST END BEACH - EEB18 | EEB18 | 2019-06-27 | 11:01 | SW | NA | MARINE UNIT | 1.5 | M | [19 empty] | 124.865 |  | EBB TIDE SAMPLING |  | 43.6712 | -70.2419
EAST END BEACH - EEB18 | EEB18 | 2019-06-27 | 11:01 | SW | NA | MARINE UNIT | 1.75 | M | [19 empty] | 104.345 |  | EBB TIDE SAMPLING |  | 43.6712 | -70.2419
EAST END BEACH - EEB18 | EEB18 | 2019-06-27 | 11:02 | SW | NA | MARINE UNIT | 0.503 | M | 16.94 | 15.59 | 8.04 | 103.5 | 9.11 | 3.2 | [15 empty] | EBB TIDE SAMPLING; CHLOROPHYLL SENSOR ABSENT |  | 43.6712 | -70.2419
EAST END BEACH - EEB18 | EEB18 | 2019-06-27 | 11:02 | SW | NA | MARINE UNIT | 1.07 | M | 14.99 | 27.07 | 8.04 | 106.2 | 9.07 | 1.2 | [15 empty] | EBB TIDE SAMPLING; CHLOROPHYLL SENSOR ABSENT |  | 43.6712 | -70.2419
EAST END BEACH - EEB18 | EEB18 | 2019-06-27 | 11:03 | SW | NA | MARINE UNIT | 1.956 | M | 13.94 | 29 | 8.02 | 106.3 | 9.17 | 2 | [15 empty] | EBB TIDE SAMPLING; CHLOROPHYLL SENSOR ABSENT |  | 43.6712 | -70.2419
EAST END BEACH - EEB18 | EEB18 | 2019-07-19 |  | SW | NA | MARINE UNIT | [19 empty] | 1.63 | [5 empty] | 43.6712 | -70.2419
EAST END BEACH - EEB18 | EEB18 | 2019-07-19 | 10:44 | A | NA | MARINE UNIT | 0.1 | M | [18 empty] | 1658.05 |  |  | FLOOD TIDE SAMPLING |  | 43.6712 | -70.2419
EAST END BEACH - EEB18 | EEB18 | 2019-07-19 | 10:44 | A | NA | MARINE UNIT | 0.5 | M | [18 empty] | 1654.75 |  |  | FLOOD TIDE SAMPLING |  | 43.6712 | -70.2419
EAST END BEACH - EEB18 | EEB18 | 2019-07-19 | 10:44 | PC | NA | MARINE UNIT | 0.1 | M | [20 empty] | 91.1785 | FLOOD TIDE SAMPLING |  | 43.6712 | -70.2419
EAST END BEACH - EEB18 | EEB18 | 2019-07-19 | 10:44 | PC | NA | MARINE UNIT | 0.5 | M | [20 empty] | 65.1255 | FLOOD TIDE SAMPLING |  | 43.6712 | -70.2419
EAST END BEACH - EEB18 | EEB18 | 2019-07-19 | 10:44 | SW | NA | MARINE UNIT | 0.1 | M | [19 empty] | 1511.7 |  | FLOOD TIDE SAMPLING |  | 43.6712 | -70.2419
EAST END BEACH - EEB18 | EEB18 | 2019-07-19 | 10:44 | SW | NA | MARINE UNIT | 0.5 | M | [19 empty] | 1077.6 |  | FLOOD TIDE SAMPLING |  | 43.6712 | -70.2419
EAST END BEACH - EEB18 | EEB18 | 2019-07-19 | 10:45 | A | NA | MARINE UNIT | 1 | M | [18 empty] | 1656.15 |  |  | FLOOD TIDE SAMPLING |  | 43.6712 | -70.2419
EAST END BEACH - EEB18 | EEB18 | 2019-07-19 | 10:45 | A | NA | MARINE UNIT | 1.5 | M | [18 empty] | 1660.75 |  |  | FLOOD TIDE SAMPLING |  | 43.6712 | -70.2419
EAST END BEACH - EEB18 | EEB18 | 2019-07-19 | 10:45 | PC | NA | MARINE UNIT | 1 | M | [20 empty] | 43.0325 | FLOOD TIDE SAMPLING |  | 43.6712 | -70.2419
EAST END BEACH - EEB18 | EEB18 | 2019-07-19 | 10:45 | PC | NA | MARINE UNIT | 1.5 | M | [20 empty] | 33.2445 | FLOOD TIDE SAMPLING |  | 43.6712 | -70.2419
EAST END BEACH - EEB18 | EEB18 | 2019-07-19 | 10:45 | SW | NA | MARINE UNIT | 1 | M | [19 empty] | 713.06 |  | FLOOD TIDE SAMPLING |  | 43.6712 | -70.2419
EAST END BEACH - EEB18 | EEB18 | 2019-07-19 | 10:45 | SW | NA | MARINE UNIT | 1.5 | M | [19 empty] | 552.13 |  | FLOOD TIDE SAMPLING |  | 43.6712 | -70.2419
EAST END BEACH - EEB18 | EEB18 | 2019-07-19 | 10:46 | A | NA | MARINE UNIT | 2 | M | [18 empty] | 1663.9 |  |  | FLOOD TIDE SAMPLING |  | 43.6712 | -70.2419
EAST END BEACH - EEB18 | EEB18 | 2019-07-19 | 10:46 | A | NA | MARINE UNIT | 2.5 | M | [18 empty] | 1662.05 |  |  | FLOOD TIDE SAMPLING |  | 43.6712 | -70.2419
EAST END BEACH - EEB18 | EEB18 | 2019-07-19 | 10:46 | PC | NA | MARINE UNIT | [25 empty] | 43.6712 | -70.2419
EAST END BEACH - EEB18 | EEB18 | 2019-07-19 | 10:46 | PC | NA | MARINE UNIT | 2 | M | [20 empty] | 21.113 | FLOOD TIDE SAMPLING |  | 43.6712 | -70.2419
EAST END BEACH - EEB18 | EEB18 | 2019-07-19 | 10:46 | PC | NA | MARINE UNIT | 2.5 | M | [20 empty] | 15.315 | FLOOD TIDE SAMPLING |  | 43.6712 | -70.2419
EAST END BEACH - EEB18 | EEB18 - SUR | 2019-07-19 | 10:46 | SW | NA | MARINE UNIT | 0.2 | M | [8 empty] | 2.51 | 0.88 | 0.0136 | 0.016 |  | 0.237 | J* 0.0153 | 0.035 | 6 | [5 empty] | OUT OF HOLD TIME. | 43.6712 | -70.2419
EAST END BEACH - EEB18 | EEB18 | 2019-07-19 | 10:46 | SW | NA | MARINE UNIT | 2 | M | [19 empty] | 351.45 |  | FLOOD TIDE SAMPLING |  | 43.6712 | -70.2419
EAST END BEACH - EEB18 | EEB18 | 2019-07-19 | 10:46 | SW | NA | MARINE UNIT | 2.5 | M | [19 empty] | 254.865 |  | FLOOD TIDE SAMPLING |  | 43.6712 | -70.2419
EAST END BEACH - EEB18 | EEB18 | 2019-07-19 | 10:50 | SW | NA | MARINE UNIT | 0.114 | M | 15.83 | 30.01 | 8.06 | 105.6 | 8.71 | 2.7 | [15 empty] | FLOOD TIDE SAMPLING; CHLOROPHYLL SENSOR ABSENT |  | 43.6712 | -70.2419
EAST END BEACH - EEB18 | EEB18 | 2019-07-19 | 10:52 | SW | NA | MARINE UNIT | 1.055 | M | 15.8 | 30.01 | 8.08 | 106.5 | 8.79 | 2.5 | [15 empty] | FLOOD TIDE SAMPLING; CHLOROPHYLL SENSOR ABSENT |  | 43.6712 | -70.2419
EAST END BEACH - EEB18 | EEB18 | 2019-07-19 | 10:53 | SW | NA | MARINE UNIT | 2.034 | M | 15.77 | 30.01 | 8.08 | 106.2 | 8.78 | 2.4 | [15 empty] | FLOOD TIDE SAMPLING; CHLOROPHYLL SENSOR ABSENT |  | 43.6712 | -70.2419
EAST END BEACH - EEB18 | EEB18 | 2019-07-19 | 10:53 | SW | NA | MARINE UNIT | 2.513 | M | 15.75 | 30.03 | 8.08 | 106.1 | 8.77 | 2.3 | [15 empty] | FLOOD TIDE SAMPLING; CHLOROPHYLL SENSOR ABSENT |  | 43.6712 | -70.2419
EAST END BEACH - EEB18 | EEB18 | 2019-08-12 |  | SW | NA | MARINE UNIT | [19 empty] | >1.8 |  |  |  | DISK HIT BOTTOM |  | 43.6712 | -70.2419
EAST END BEACH - EEB18 | EEB18 | 2019-08-12 | 13:11 | A | NA | MARINE UNIT | 0.1 | M | [18 empty] | 1789.05 |  |  | EBB TIDE SAMPLING |  | 43.6712 | -70.2419
EAST END BEACH - EEB18 | EEB18 | 2019-08-12 | 13:11 | PC | NA | MARINE UNIT | 0.1 | M | [20 empty] | 91.304 | EBB TIDE SAMPLING |  | 43.6712 | -70.2419
EAST END BEACH - EEB18 | EEB18 | 2019-08-12 | 13:11 | SW | NA | MARINE UNIT | 0.1 | M | [19 empty] | 1633.5 |  | EBB TIDE SAMPLING |  | 43.6712 | -70.2419
EAST END BEACH - EEB18 | EEB18 | 2019-08-12 | 13:12 | A | NA | MARINE UNIT | 0.25 | M | [18 empty] | 1795.4 |  |  | EBB TIDE SAMPLING |  | 43.6712 | -70.2419
EAST END BEACH - EEB18 | EEB18 | 2019-08-12 | 13:12 | A | NA | MARINE UNIT | 0.5 | M | [18 empty] | 1784.9 |  |  | EBB TIDE SAMPLING |  | 43.6712 | -70.2419
EAST END BEACH - EEB18 | EEB18 | 2019-08-12 | 13:12 | A | NA | MARINE UNIT | 0.75 | M | [18 empty] | 1780.55 |  |  | EBB TIDE SAMPLING |  | 43.6712 | -70.2419
EAST END BEACH - EEB18 | EEB18 | 2019-08-12 | 13:12 | PC | NA | MARINE UNIT | 0.25 | M | [20 empty] | 79.7465 | EBB TIDE SAMPLING |  | 43.6712 | -70.2419
EAST END BEACH - EEB18 | EEB18 | 2019-08-12 | 13:12 | PC | NA | MARINE UNIT | 0.5 | M | [20 empty] | 71.134 | EBB TIDE SAMPLING |  | 43.6712 | -70.2419
EAST END BEACH - EEB18 | EEB18 | 2019-08-12 | 13:12 | PC | NA | MARINE UNIT | 0.75 | M | [20 empty] | 61.7125 | EBB TIDE SAMPLING |  | 43.6712 | -70.2419
EAST END BEACH - EEB18 | EEB18 | 2019-08-12 | 13:12 | SW | NA | MARINE UNIT | 0.25 | M | [19 empty] | 1431.8 |  | EBB TIDE SAMPLING |  | 43.6712 | -70.2419
EAST END BEACH - EEB18 | EEB18 | 2019-08-12 | 13:12 | SW | NA | MARINE UNIT | 0.5 | M | [19 empty] | 1269.8 |  | EBB TIDE SAMPLING |  | 43.6712 | -70.2419
EAST END BEACH - EEB18 | EEB18 | 2019-08-12 | 13:12 | SW | NA | MARINE UNIT | 0.75 | M | [19 empty] | 1098.85 |  | EBB TIDE SAMPLING |  | 43.6712 | -70.2419
EAST END BEACH - EEB18 | EEB18 | 2019-08-12 | 13:13 | A | NA | MARINE UNIT | 1 | M | [18 empty] | 1785.95 |  |  | EBB TIDE SAMPLING |  | 43.6712 | -70.2419
EAST END BEACH - EEB18 | EEB18 | 2019-08-12 | 13:13 | A | NA | MARINE UNIT | 1.25 | M | [18 empty] | 1790.2 |  |  | EBB TIDE SAMPLING |  | 43.6712 | -70.2419
EAST END BEACH - EEB18 | EEB18 | 2019-08-12 | 13:13 | PC | NA | MARINE UNIT | 1 | M | [20 empty] | 51.3045 | EBB TIDE SAMPLING |  | 43.6712 | -70.2419
EAST END BEACH - EEB18 | EEB18 | 2019-08-12 | 13:13 | PC | NA | MARINE UNIT | 1.25 | M | [20 empty] | 43.7805 | EBB TIDE SAMPLING |  | 43.6712 | -70.2419
EAST END BEACH - EEB18 | EEB18 | 2019-08-12 | 13:13 | SW | NA | MARINE UNIT | 1 | M | [19 empty] | 916.28 |  | EBB TIDE SAMPLING |  | 43.6712 | -70.2419
EAST END BEACH - EEB18 | EEB18 | 2019-08-12 | 13:13 | SW | NA | MARINE UNIT | 1.25 | M | [19 empty] | 783.76 |  | EBB TIDE SAMPLING |  | 43.6712 | -70.2419
EAST END BEACH - EEB18 | EEB18 | 2019-08-12 | 13:14 | A | NA | MARINE UNIT | 1.5 | M | [18 empty] | 1792 |  |  | EBB TIDE SAMPLING |  | 43.6712 | -70.2419
EAST END BEACH - EEB18 | EEB18 | 2019-08-12 | 13:14 | A | NA | MARINE UNIT | 1.75 | M | [18 empty] | 1795.75 |  |  | EBB TIDE SAMPLING |  | 43.6712 | -70.2419
EAST END BEACH - EEB18 | EEB18 | 2019-08-12 | 13:14 | PC | NA | MARINE UNIT | 1.5 | M | [20 empty] | 38.1045 | EBB TIDE SAMPLING |  | 43.6712 | -70.2419
EAST END BEACH - EEB18 | EEB18 | 2019-08-12 | 13:14 | PC | NA | MARINE UNIT | 1.75 | M | [20 empty] | 33.668 | EBB TIDE SAMPLING |  | 43.6712 | -70.2419
EAST END BEACH - EEB18 | EEB18 | 2019-08-12 | 13:14 | SW | NA | MARINE UNIT | 1.5 | M | [19 empty] | 682.805 |  | EBB TIDE SAMPLING |  | 43.6712 | -70.2419
EAST END BEACH - EEB18 | EEB18 | 2019-08-12 | 13:14 | SW | NA | MARINE UNIT | 1.75 | M | [19 empty] | 604.625 |  | EBB TIDE SAMPLING |  | 43.6712 | -70.2419
EAST END BEACH - EEB18 | EEB18 | 2019-08-12 | 13:15 | PC | NA | MARINE UNIT | [25 empty] | 43.6712 | -70.2419
EAST END BEACH - EEB18 | EEB18 - SUR | 2019-08-12 | 13:15 | SW | NA | MARINE UNIT | 0.2 | M | [8 empty] | 2.51 | 0.663 | 0.0128 | U<0.02 |  | 0.198 | J* 0.0156 | 0.032 | 5.4 | [5 empty] | OUT OF HOLD TIME. | 43.6712 | -70.2419
EAST END BEACH - EEB18 | EEB18 | 2019-08-12 | 13:19 | SW | NA | MARINE UNIT | 0.113 | M | 17.13 | 30.25 | 8.03 | 111.5 | 8.95 | 0.4 | [15 empty] | EBB TIDE SAMPLING; CHLOROPHYLL SENSOR ABSENT |  | 43.6712 | -70.2419
EAST END BEACH - EEB18 | EEB18 | 2019-08-12 | 13:20 | SW | NA | MARINE UNIT | 0.494 | M | 16.98 | 30.3 | 8.04 | 109.5 | 8.82 | 0.5 | [15 empty] | EBB TIDE SAMPLING; CHLOROPHYLL SENSOR ABSENT |  | 43.6712 | -70.2419
EAST END BEACH - EEB18 | EEB18 | 2019-08-12 | 13:20 | SW | NA | MARINE UNIT | 1.026 | M | 16.26 | 30.5 | 8.05 | 108.8 | 8.87 | 0.6 | [15 empty] | EBB TIDE SAMPLING; CHLOROPHYLL SENSOR ABSENT |  | 43.6712 | -70.2419
EAST END BEACH - EEB18 | EEB18 | 2019-08-12 | 13:21 | SW | NA | MARINE UNIT | 1.41 | M | 16.19 | 30.53 | 8.06 | 110.1 | 8.99 | 0.6 | [15 empty] | EBB TIDE SAMPLING; CHLOROPHYLL SENSOR ABSENT |  | 43.6712 | -70.2419
EAST END BEACH - EEB18 | EEB18 | 2019-09-03 |  | SW | NA | MARINE UNIT | [19 empty] | 2.42 | [5 empty] | 43.6712 | -70.2419
EAST END BEACH - EEB18 | EEB18 | 2019-09-03 | 12:05 | A | NA | MARINE UNIT | 0.1 | M | [18 empty] | 564.935 |  |  | FLOOD TIDE SAMPLING |  | 43.6712 | -70.2419
EAST END BEACH - EEB18 | EEB18 | 2019-09-03 | 12:05 | PC | NA | MARINE UNIT | 0.1 | M | [20 empty] | 72.7475 | FLOOD TIDE SAMPLING |  | 43.6712 | -70.2419
EAST END BEACH - EEB18 | EEB18 | 2019-09-03 | 12:05 | SW | NA | MARINE UNIT | 0.1 | M | [19 empty] | 411.055 |  | FLOOD TIDE SAMPLING |  | 43.6712 | -70.2419
EAST END BEACH - EEB18 | EEB18 | 2019-09-03 | 12:06 | A | NA | MARINE UNIT | 0.5 | M | [18 empty] | 563.5 |  |  | FLOOD TIDE SAMPLING |  | 43.6712 | -70.2419
EAST END BEACH - EEB18 | EEB18 | 2019-09-03 | 12:06 | A | NA | MARINE UNIT | 1 | M | [18 empty] | 568.885 |  |  | FLOOD TIDE SAMPLING |  | 43.6712 | -70.2419
EAST END BEACH - EEB18 | EEB18 | 2019-09-03 | 12:06 | A | NA | MARINE UNIT | 1.5 | M | [18 empty] | 572.445 |  |  | FLOOD TIDE SAMPLING |  | 43.6712 | -70.2419
EAST END BEACH - EEB18 | EEB18 | 2019-09-03 | 12:06 | PC | NA | MARINE UNIT | 0.5 | M | [20 empty] | 54.4655 | FLOOD TIDE SAMPLING |  | 43.6712 | -70.2419
EAST END BEACH - EEB18 | EEB18 | 2019-09-03 | 12:06 | PC | NA | MARINE UNIT | 1 | M | [20 empty] | 37.5015 | FLOOD TIDE SAMPLING |  | 43.6712 | -70.2419
EAST END BEACH - EEB18 | EEB18 | 2019-09-03 | 12:06 | PC | NA | MARINE UNIT | 1.5 | M | [20 empty] | 27.0935 | FLOOD TIDE SAMPLING |  | 43.6712 | -70.2419
EAST END BEACH - EEB18 | EEB18 | 2019-09-03 | 12:06 | SW | NA | MARINE UNIT | 0.5 | M | [19 empty] | 306.97 |  | FLOOD TIDE SAMPLING |  | 43.6712 | -70.2419
EAST END BEACH - EEB18 | EEB18 | 2019-09-03 | 12:06 | SW | NA | MARINE UNIT | 1 | M | [19 empty] | 213.385 |  | FLOOD TIDE SAMPLING |  | 43.6712 | -70.2419
EAST END BEACH - EEB18 | EEB18 | 2019-09-03 | 12:06 | SW | NA | MARINE UNIT | 1.5 | M | [19 empty] | 155.105 |  | FLOOD TIDE SAMPLING |  | 43.6712 | -70.2419
EAST END BEACH - EEB18 | EEB18 | 2019-09-03 | 12:07 | A | NA | MARINE UNIT | 2 | M | [18 empty] | 578.36 |  |  | FLOOD TIDE SAMPLING |  | 43.6712 | -70.2419
EAST END BEACH - EEB18 | EEB18 | 2019-09-03 | 12:07 | A | NA | MARINE UNIT | 2.5 | M | [18 empty] | 592.145 |  |  | FLOOD TIDE SAMPLING |  | 43.6712 | -70.2419
EAST END BEACH - EEB18 | EEB18 | 2019-09-03 | 12:07 | PC | NA | MARINE UNIT | 2 | M | [20 empty] | 19.2545 | FLOOD TIDE SAMPLING |  | 43.6712 | -70.2419
EAST END BEACH - EEB18 | EEB18 | 2019-09-03 | 12:07 | PC | NA | MARINE UNIT | 2.5 | M | [20 empty] | 14.133 | FLOOD TIDE SAMPLING |  | 43.6712 | -70.2419
EAST END BEACH - EEB18 | EEB18 | 2019-09-03 | 12:07 | SW | NA | MARINE UNIT | 2 | M | [19 empty] | 111.41 |  | FLOOD TIDE SAMPLING |  | 43.6712 | -70.2419
EAST END BEACH - EEB18 | EEB18 | 2019-09-03 | 12:07 | SW | NA | MARINE UNIT | 2.5 | M | [19 empty] | 83.669 |  | FLOOD TIDE SAMPLING |  | 43.6712 | -70.2419
EAST END BEACH - EEB18 | EEB18 | 2019-09-03 | 12:10 | SW | NA | MARINE UNIT | 0.104 | M | 16.77 | 30.38 | 8.12 | 109.5 | 8.85 | 1.9 | [15 empty] | FLOOD TIDE SAMPLING; CHLOROPHYLL SENSOR ABSENT |  | 43.6712 | -70.2419
EAST END BEACH - EEB18 | EEB18 | 2019-09-03 | 12:11 | SW | NA | MARINE UNIT | 0.532 | M | 16.42 | 30.64 | 8.1 | 107.5 | 8.74 | 1.7 | [15 empty] | FLOOD TIDE SAMPLING; CHLOROPHYLL SENSOR ABSENT |  | 43.6712 | -70.2419
EAST END BEACH - EEB18 | EEB18 | 2019-09-03 | 12:12 | SW | NA | MARINE UNIT | 1.03 | M | 16.19 | 30.83 | 8.1 | 105.3 | 8.58 | 2 | [15 empty] | FLOOD TIDE SAMPLING; CHLOROPHYLL SENSOR ABSENT |  | 43.6712 | -70.2419
EAST END BEACH - EEB18 | EEB18 | 2019-09-03 | 12:13 | SW | NA | MARINE UNIT | 1.501 | M | 16.11 | 30.89 | 8.1 | 104 | 8.49 | 1.7 | [15 empty] | FLOOD TIDE SAMPLING; CHLOROPHYLL SENSOR ABSENT |  | 43.6712 | -70.2419
EAST END BEACH - EEB18 | EEB18 | 2019-09-03 | 12:14 | SW | NA | MARINE UNIT | 2.004 | M | 16.08 | 30.91 | 8.1 | 103.4 | 8.44 | 1.7 | [15 empty] | FLOOD TIDE SAMPLING; CHLOROPHYLL SENSOR ABSENT |  | 43.6712 | -70.2419
EAST END BEACH - EEB18 | EEB18 | 2019-09-03 | 12:14 | SW | NA | MARINE UNIT | 2.27 | M | 16.08 | 30.92 | 8.1 | 103.2 | 8.43 | 1.6 | [15 empty] | FLOOD TIDE SAMPLING; CHLOROPHYLL SENSOR ABSENT |  | 43.6712 | -70.2419
EAST END BEACH - EEB18 | EEB18 | 2019-09-03 | 12:15 | PC | NA | MARINE UNIT | [25 empty] | 43.6712 | -70.2419
EAST END BEACH - EEB18 | EEB18 - SUR | 2019-09-03 | 12:15 | SW | NA | MARINE UNIT | 0.2 | M | [8 empty] | 7.16 | 1.05 | J 0.009 | U<0.01 |  | 0.228 | J* 0.0259 | 0.0356 | 6.2 | [5 empty] | OUT OF HOLD TIME. | 43.6712 | -70.2419
EAST END BEACH - EEB18 | EEB18 | 2019-09-24 |  | SW | NA | MARINE UNIT | [19 empty] | >2.3 |  |  |  | DISK HIT BOTTOM |  | 43.6712 | -70.2419
EAST END BEACH - EEB18 | EEB18 | 2019-09-24 | 11:28 | A | NA | MARINE UNIT | 0.1 | M | [18 empty] | 1729.5 |  |  | EBB TIDE SAMPLING; 1ST PROFILE NOT USED IN MEAN CALCULATIONS FOR KD AND AND NOT UPLOADED TO EGAD DUE TO SUSPECT VALUES |  | 43.6712 | -70.2419
EAST END BEACH - EEB18 | EEB18 | 2019-09-24 | 11:28 | PC | NA | MARINE UNIT | 0.1 | M | [20 empty] | 79.579 | EBB TIDE SAMPLING; 1ST PROFILE NOT USED IN MEAN CALCULATIONS FOR KD AND AND NOT UPLOADED TO EGAD DUE TO SUSPECT VALUES |  | 43.6712 | -70.2419
EAST END BEACH - EEB18 | EEB18 | 2019-09-24 | 11:28 | SW | NA | MARINE UNIT | 0.1 | M | [19 empty] | 1376.3 |  | EBB TIDE SAMPLING; 1ST PROFILE NOT USED IN MEAN CALCULATIONS FOR KD AND AND NOT UPLOADED TO EGAD DUE TO SUSPECT VALUES |  | 43.6712 | -70.2419
EAST END BEACH - EEB18 | EEB18 | 2019-09-24 | 11:29 | A | NA | MARINE UNIT | 0.25 | M | [18 empty] | 1707.8 |  |  | EBB TIDE SAMPLING; 1ST PROFILE NOT USED IN MEAN CALCULATIONS FOR KD AND AND NOT UPLOADED TO EGAD DUE TO SUSPECT VALUES |  | 43.6712 | -70.2419
EAST END BEACH - EEB18 | EEB18 | 2019-09-24 | 11:29 | A | NA | MARINE UNIT | 0.5 | M | [18 empty] | 1714.2 |  |  | EBB TIDE SAMPLING; 1ST PROFILE NOT USED IN MEAN CALCULATIONS FOR KD AND AND NOT UPLOADED TO EGAD DUE TO SUSPECT VALUES |  | 43.6712 | -70.2419
EAST END BEACH - EEB18 | EEB18 | 2019-09-24 | 11:29 | PC | NA | MARINE UNIT | 0.25 | M | [20 empty] | 72.227 | EBB TIDE SAMPLING; 1ST PROFILE NOT USED IN MEAN CALCULATIONS FOR KD AND AND NOT UPLOADED TO EGAD DUE TO SUSPECT VALUES |  | 43.6712 | -70.2419
EAST END BEACH - EEB18 | EEB18 | 2019-09-24 | 11:29 | PC | NA | MARINE UNIT | 0.5 | M | [20 empty] | 64.544 | EBB TIDE SAMPLING; 1ST PROFILE NOT USED IN MEAN CALCULATIONS FOR KD AND AND NOT UPLOADED TO EGAD DUE TO SUSPECT VALUES |  | 43.6712 | -70.2419
EAST END BEACH - EEB18 | EEB18 | 2019-09-24 | 11:29 | SW | NA | MARINE UNIT | 0.25 | M | [19 empty] | 1233.5 |  | EBB TIDE SAMPLING; 1ST PROFILE NOT USED IN MEAN CALCULATIONS FOR KD AND AND NOT UPLOADED TO EGAD DUE TO SUSPECT VALUES |  | 43.6712 | -70.2419
EAST END BEACH - EEB18 | EEB18 | 2019-09-24 | 11:29 | SW | NA | MARINE UNIT | 0.5 | M | [19 empty] | 1106.4 |  | EBB TIDE SAMPLING; 1ST PROFILE NOT USED IN MEAN CALCULATIONS FOR KD AND AND NOT UPLOADED TO EGAD DUE TO SUSPECT VALUES |  | 43.6712 | -70.2419
EAST END BEACH - EEB18 | EEB18 | 2019-09-24 | 11:30 | A | NA | MARINE UNIT | 0.75 | M | [18 empty] | 1682.6 |  |  | EBB TIDE SAMPLING; 1ST PROFILE NOT USED IN MEAN CALCULATIONS FOR KD AND AND NOT UPLOADED TO EGAD DUE TO SUSPECT VALUES |  | 43.6712 | -70.2419
EAST END BEACH - EEB18 | EEB18 | 2019-09-24 | 11:30 | A | NA | MARINE UNIT | 1 | M | [18 empty] | 1711 |  |  | EBB TIDE SAMPLING; 1ST PROFILE NOT USED IN MEAN CALCULATIONS FOR KD AND AND NOT UPLOADED TO EGAD DUE TO SUSPECT VALUES |  | 43.6712 | -70.2419
EAST END BEACH - EEB18 | EEB18 | 2019-09-24 | 11:30 | A | NA | MARINE UNIT | 1.25 | M | [18 empty] | 1732.7 |  |  | EBB TIDE SAMPLING; 1ST PROFILE NOT USED IN MEAN CALCULATIONS FOR KD AND AND NOT UPLOADED TO EGAD DUE TO SUSPECT VALUES |  | 43.6712 | -70.2419
EAST END BEACH - EEB18 | EEB18 | 2019-09-24 | 11:30 | PC | NA | MARINE UNIT | 0.75 | M | [20 empty] | 55.065 | EBB TIDE SAMPLING; 1ST PROFILE NOT USED IN MEAN CALCULATIONS FOR KD AND AND NOT UPLOADED TO EGAD DUE TO SUSPECT VALUES |  | 43.6712 | -70.2419
EAST END BEACH - EEB18 | EEB18 | 2019-09-24 | 11:30 | PC | NA | MARINE UNIT | 1 | M | [20 empty] | 45.932 | EBB TIDE SAMPLING; 1ST PROFILE NOT USED IN MEAN CALCULATIONS FOR KD AND AND NOT UPLOADED TO EGAD DUE TO SUSPECT VALUES |  | 43.6712 | -70.2419
EAST END BEACH - EEB18 | EEB18 | 2019-09-24 | 11:30 | PC | NA | MARINE UNIT | 1.25 | M | [20 empty] | 40.659 | EBB TIDE SAMPLING; 1ST PROFILE NOT USED IN MEAN CALCULATIONS FOR KD AND AND NOT UPLOADED TO EGAD DUE TO SUSPECT VALUES |  | 43.6712 | -70.2419
EAST END BEACH - EEB18 | EEB18 | 2019-09-24 | 11:30 | SW | NA | MARINE UNIT | 0.75 | M | [19 empty] | 926.55 |  | EBB TIDE SAMPLING; 1ST PROFILE NOT USED IN MEAN CALCULATIONS FOR KD AND AND NOT UPLOADED TO EGAD DUE TO SUSPECT VALUES |  | 43.6712 | -70.2419
EAST END BEACH - EEB18 | EEB18 | 2019-09-24 | 11:30 | SW | NA | MARINE UNIT | 1 | M | [19 empty] | 785.87 |  | EBB TIDE SAMPLING; 1ST PROFILE NOT USED IN MEAN CALCULATIONS FOR KD AND AND NOT UPLOADED TO EGAD DUE TO SUSPECT VALUES |  | 43.6712 | -70.2419
EAST END BEACH - EEB18 | EEB18 | 2019-09-24 | 11:30 | SW | NA | MARINE UNIT | 1.25 | M | [19 empty] | 704.49 |  | EBB TIDE SAMPLING; 1ST PROFILE NOT USED IN MEAN CALCULATIONS FOR KD AND AND NOT UPLOADED TO EGAD DUE TO SUSPECT VALUES |  | 43.6712 | -70.2419
EAST END BEACH - EEB18 | EEB18 | 2019-09-24 | 11:31 | A | NA | MARINE UNIT | 1.5 | M | [18 empty] | 1729.4 |  |  | EBB TIDE SAMPLING; 1ST PROFILE NOT USED IN MEAN CALCULATIONS FOR KD AND AND NOT UPLOADED TO EGAD DUE TO SUSPECT VALUES |  | 43.6712 | -70.2419
EAST END BEACH - EEB18 | EEB18 | 2019-09-24 | 11:31 | A | NA | MARINE UNIT | 1.75 | M | [18 empty] | 1740.2 |  |  | EBB TIDE SAMPLING; 1ST PROFILE NOT USED IN MEAN CALCULATIONS FOR KD AND AND NOT UPLOADED TO EGAD DUE TO SUSPECT VALUES |  | 43.6712 | -70.2419
EAST END BEACH - EEB18 | EEB18 | 2019-09-24 | 11:31 | PC | NA | MARINE UNIT | 1.5 | M | [20 empty] | 35.517 | EBB TIDE SAMPLING; 1ST PROFILE NOT USED IN MEAN CALCULATIONS FOR KD AND AND NOT UPLOADED TO EGAD DUE TO SUSPECT VALUES |  | 43.6712 | -70.2419
EAST END BEACH - EEB18 | EEB18 | 2019-09-24 | 11:31 | PC | NA | MARINE UNIT | 1.75 | M | [20 empty] | 29.155 | EBB TIDE SAMPLING; 1ST PROFILE NOT USED IN MEAN CALCULATIONS FOR KD AND AND NOT UPLOADED TO EGAD DUE TO SUSPECT VALUES |  | 43.6712 | -70.2419
EAST END BEACH - EEB18 | EEB18 | 2019-09-24 | 11:31 | SW | NA | MARINE UNIT | 1.5 | M | [19 empty] | 614.23 |  | EBB TIDE SAMPLING; 1ST PROFILE NOT USED IN MEAN CALCULATIONS FOR KD AND AND NOT UPLOADED TO EGAD DUE TO SUSPECT VALUES |  | 43.6712 | -70.2419
EAST END BEACH - EEB18 | EEB18 | 2019-09-24 | 11:31 | SW | NA | MARINE UNIT | 1.75 | M | [19 empty] | 507.36 |  | EBB TIDE SAMPLING; 1ST PROFILE NOT USED IN MEAN CALCULATIONS FOR KD AND AND NOT UPLOADED TO EGAD DUE TO SUSPECT VALUES |  | 43.6712 | -70.2419
EAST END BEACH - EEB18 | EEB18 | 2019-09-24 | 11:32 | A | NA | MARINE UNIT | 2 | M | [18 empty] | 1729.1 |  |  | EBB TIDE SAMPLING; 1ST PROFILE NOT USED IN MEAN CALCULATIONS FOR KD AND AND NOT UPLOADED TO EGAD DUE TO SUSPECT VALUES |  | 43.6712 | -70.2419
EAST END BEACH - EEB18 | EEB18 | 2019-09-24 | 11:32 | PC | NA | MARINE UNIT | [25 empty] | 43.6712 | -70.2419
EAST END BEACH - EEB18 | EEB18 | 2019-09-24 | 11:32 | PC | NA | MARINE UNIT | 2 | M | [20 empty] | 26.006 | EBB TIDE SAMPLING; 1ST PROFILE NOT USED IN MEAN CALCULATIONS FOR KD AND AND NOT UPLOADED TO EGAD DUE TO SUSPECT VALUES |  | 43.6712 | -70.2419
EAST END BEACH - EEB18 | EEB18 - SUR | 2019-09-24 | 11:32 | SW | NA | MARINE UNIT | 0.2 | M | [8 empty] | 2.93 | 1.08 | 0.014 | U<0.05 |  | 0.253 | J* 0.0186 | 0.0365 | 4.8 | [5 empty] | OUT OF HOLD TIME. | 43.6712 | -70.2419
EAST END BEACH - EEB18 | EEB18 | 2019-09-24 | 11:32 | SW | NA | MARINE UNIT | 2 | M | [19 empty] | 449.66 |  | EBB TIDE SAMPLING; 1ST PROFILE NOT USED IN MEAN CALCULATIONS FOR KD AND AND NOT UPLOADED TO EGAD DUE TO SUSPECT VALUES |  | 43.6712 | -70.2419
EAST END BEACH - EEB18 | EEB18 - SUR | 2019-09-24 | 11:32 | SW | L | MARINE UNIT | 0.2 | M | [13 empty] | 0.245, 3 RPD | [9 empty] | 43.6712 | -70.2419
EAST END BEACH - EEB18 | EEB18 | 2019-09-24 | 11:35 | SW | NA | MARINE UNIT | 0.111 | M | 16.32 | 31.26 | 8.02 | 101.7 | 8.24 | 2.2 | [15 empty] | EBB TIDE SAMPLING; CHLOROPHYLL SENSOR ABSENT |  | 43.6712 | -70.2419
EAST END BEACH - EEB18 | EEB18 | 2019-09-24 | 11:37 | SW | NA | MARINE UNIT | 0.499 | M | 16.26 | 31.27 | 8.03 | 102 | 8.28 | 2.1 | [15 empty] | EBB TIDE SAMPLING; CHLOROPHYLL SENSOR ABSENT |  | 43.6712 | -70.2419
EAST END BEACH - EEB18 | EEB18 | 2019-09-24 | 11:38 | SW | NA | MARINE UNIT | 0.966 | M | 16.2 | 31.29 | 8.04 | 102 | 8.29 | 2.1 | [15 empty] | EBB TIDE SAMPLING; CHLOROPHYLL SENSOR ABSENT |  | 43.6712 | -70.2419
EAST END BEACH - EEB18 | EEB18 | 2019-09-24 | 11:39 | SW | NA | MARINE UNIT | 1.52 | M | 16.15 | 31.3 | 8.05 | 102.6 | 8.35 | 2.3 | [15 empty] | EBB TIDE SAMPLING; CHLOROPHYLL SENSOR ABSENT |  | 43.6712 | -70.2419
EAST END BEACH - EEB18 | EEB18 | 2019-09-24 | 11:40 | SW | NA | MARINE UNIT | 1.84 | M | 15.87 | 31.41 | 8.06 | 102.8 | 8.4 | 2.3 | [15 empty] | EBB TIDE SAMPLING; CHLOROPHYLL SENSOR ABSENT |  | 43.6712 | -70.2419
EAST END BEACH - EEB18 | EEB18 | 2019-10-16 |  | SW | NA | MARINE UNIT | [19 empty] | 2.52 | [5 empty] | 43.6712 | -70.2419
EAST END BEACH - EEB18 | EEB18 | 2019-10-16 | 10:32 | A | NA | MARINE UNIT | 0.1 | M | [18 empty] | 1177.65 |  |  | FLOOD TIDE SAMPLING |  | 43.6712 | -70.2419
EAST END BEACH - EEB18 | EEB18 | 2019-10-16 | 10:32 | A | NA | MARINE UNIT | 0.5 | M | [18 empty] | 1130.35 |  |  | FLOOD TIDE SAMPLING |  | 43.6712 | -70.2419
EAST END BEACH - EEB18 | EEB18 | 2019-10-16 | 10:32 | A | NA | MARINE UNIT | 1 | M | [18 empty] | 1131.25 |  |  | FLOOD TIDE SAMPLING |  | 43.6712 | -70.2419
EAST END BEACH - EEB18 | EEB18 | 2019-10-16 | 10:32 | PC | NA | MARINE UNIT | [25 empty] | 43.6712 | -70.2419
EAST END BEACH - EEB18 | EEB18 | 2019-10-16 | 10:32 | PC | NA | MARINE UNIT | 0.1 | M | [20 empty] | 84.374 | FLOOD TIDE SAMPLING |  | 43.6712 | -70.2419
EAST END BEACH - EEB18 | EEB18 | 2019-10-16 | 10:32 | PC | NA | MARINE UNIT | 0.5 | M | [20 empty] | 62.5565 | FLOOD TIDE SAMPLING |  | 43.6712 | -70.2419
EAST END BEACH - EEB18 | EEB18 | 2019-10-16 | 10:32 | PC | NA | MARINE UNIT | 1 | M | [20 empty] | 46.171 | FLOOD TIDE SAMPLING |  | 43.6712 | -70.2419
EAST END BEACH - EEB18 | EEB18 | 2019-10-16 | 10:32 | SW | NA | MARINE UNIT | 0.1 | M | [19 empty] | 993.425 |  | FLOOD TIDE SAMPLING |  | 43.6712 | -70.2419
EAST END BEACH - EEB18 | EEB18 - SUR | 2019-10-16 | 10:32 | SW | NA | MARINE UNIT | 0.2 | M | [8 empty] | 2.6 | 0.931 | 0.0214 | 0.026 |  | 0.203 | J* 0.0272 | 0.042 | 4.9 | [5 empty] | OUT OF HOLD TIME. | 43.6712 | -70.2419
EAST END BEACH - EEB18 | EEB18 | 2019-10-16 | 10:32 | SW | NA | MARINE UNIT | 0.5 | M | [19 empty] | 706.91 |  | FLOOD TIDE SAMPLING |  | 43.6712 | -70.2419
EAST END BEACH - EEB18 | EEB18 | 2019-10-16 | 10:32 | SW | NA | MARINE UNIT | 1 | M | [19 empty] | 521.565 |  | FLOOD TIDE SAMPLING |  | 43.6712 | -70.2419
EAST END BEACH - EEB18 | EEB18 | 2019-10-16 | 10:33 | A | NA | MARINE UNIT | 1.5 | M | [18 empty] | 1100.15 |  |  | FLOOD TIDE SAMPLING |  | 43.6712 | -70.2419
EAST END BEACH - EEB18 | EEB18 | 2019-10-16 | 10:33 | A | NA | MARINE UNIT | 2 | M | [18 empty] | 1114.4 |  |  | FLOOD TIDE SAMPLING |  | 43.6712 | -70.2419
EAST END BEACH - EEB18 | EEB18 | 2019-10-16 | 10:33 | A | NA | MARINE UNIT | 2.5 | M | [18 empty] | 1115.85 |  |  | FLOOD TIDE SAMPLING |  | 43.6712 | -70.2419
EAST END BEACH - EEB18 | EEB18 | 2019-10-16 | 10:33 | PC | NA | MARINE UNIT | 1.5 | M | [20 empty] | 34.091 | FLOOD TIDE SAMPLING |  | 43.6712 | -70.2419
EAST END BEACH - EEB18 | EEB18 | 2019-10-16 | 10:33 | PC | NA | MARINE UNIT | 2 | M | [20 empty] | 24.2685 | FLOOD TIDE SAMPLING |  | 43.6712 | -70.2419
EAST END BEACH - EEB18 | EEB18 | 2019-10-16 | 10:33 | PC | NA | MARINE UNIT | 2.5 | M | [20 empty] | 17.47 | FLOOD TIDE SAMPLING |  | 43.6712 | -70.2419
EAST END BEACH - EEB18 | EEB18 | 2019-10-16 | 10:33 | SW | NA | MARINE UNIT | 1.5 | M | [19 empty] | 375.095 |  | FLOOD TIDE SAMPLING |  | 43.6712 | -70.2419
EAST END BEACH - EEB18 | EEB18 | 2019-10-16 | 10:33 | SW | NA | MARINE UNIT | 2 | M | [19 empty] | 270.5 |  | FLOOD TIDE SAMPLING |  | 43.6712 | -70.2419
EAST END BEACH - EEB18 | EEB18 | 2019-10-16 | 10:33 | SW | NA | MARINE UNIT | 2.5 | M | [19 empty] | 194.975 |  | FLOOD TIDE SAMPLING |  | 43.6712 | -70.2419
EAST END BEACH - EEB18 | EEB18 | 2019-10-16 | 10:34 | A | NA | MARINE UNIT | 3 | M | [18 empty] | 1126 |  |  | FLOOD TIDE SAMPLING |  | 43.6712 | -70.2419
EAST END BEACH - EEB18 | EEB18 | 2019-10-16 | 10:34 | PC | NA | MARINE UNIT | 3 | M | [20 empty] | 12.6405 | FLOOD TIDE SAMPLING |  | 43.6712 | -70.2419
EAST END BEACH - EEB18 | EEB18 | 2019-10-16 | 10:34 | SW | NA | MARINE UNIT | 3 | M | [19 empty] | 142.335 |  | FLOOD TIDE SAMPLING |  | 43.6712 | -70.2419
EAST END BEACH - EEB18 | EEB18 | 2019-10-16 | 10:36 | SW | NA | MARINE UNIT | 0.122 | M | 12.96 | 31.5 | 7.9 | 97.9 | 8.48 | 1.3 | [15 empty] | FLOOD TIDE SAMPLING; CHLOROPHYLL SENSOR ABSENT |  | 43.6712 | -70.2419
EAST END BEACH - EEB18 | EEB18 | 2019-10-16 | 10:38 | SW | NA | MARINE UNIT | 0.514 | M | 12.94 | 31.5 | 7.89 | 97.9 | 8.49 | 1.3 | [15 empty] | FLOOD TIDE SAMPLING; CHLOROPHYLL SENSOR ABSENT |  | 43.6712 | -70.2419
EAST END BEACH - EEB18 | EEB18 | 2019-10-16 | 10:39 | SW | NA | MARINE UNIT | 1.028 | M | 12.94 | 31.5 | 7.89 | 97.9 | 8.49 | 1.3 | [15 empty] | FLOOD TIDE SAMPLING; CHLOROPHYLL SENSOR ABSENT |  | 43.6712 | -70.2419
EAST END BEACH - EEB18 | EEB18 | 2019-10-16 | 10:39 | SW | NA | MARINE UNIT | 1.521 | M | 12.93 | 31.5 | 7.88 | 97.8 | 8.48 | 1.5 | [15 empty] | FLOOD TIDE SAMPLING; CHLOROPHYLL SENSOR ABSENT |  | 43.6712 | -70.2419
EAST END BEACH - EEB18 | EEB18 | 2019-10-16 | 10:41 | SW | NA | MARINE UNIT | 2.032 | M | 12.93 | 31.5 | 7.88 | 97.8 | 8.48 | 1.4 | [15 empty] | FLOOD TIDE SAMPLING; CHLOROPHYLL SENSOR ABSENT |  | 43.6712 | -70.2419
EAST END BEACH - EEB18 | EEB18 | 2019-10-16 | 10:42 | SW | NA | MARINE UNIT | 2.536 | M | 12.92 | 31.5 | 7.88 | 97.8 | 8.48 | 1.6 | [15 empty] | FLOOD TIDE SAMPLING; CHLOROPHYLL SENSOR ABSENT |  | 43.6712 | -70.2419
EAST END BEACH - EEB18 | EEB18 | 2020-05-26 |  | SW | NA | MARINE UNIT | [19 empty] | >2.5 |  |  |  | DISK HIT BOTTOM |  | 43.6712 | -70.2419
EAST END BEACH - EEB18 | EEB18 | 2020-05-26 | 11:30 | PC | NA | MARINE UNIT | [23 empty] | FLOOD TIDE SAMPLING; DOWNCAST; CHL AND CDOM SENSORS UNCALIBRATED |  | 43.6712 | -70.2419
EAST END BEACH - EEB18 | EEB18 - SUR | 2020-05-26 | 11:30 | SW | NA | MARINE UNIT | 0.1 | M | [13 empty] | 0.24444 | [9 empty] | 43.6712 | -70.2419
EAST END BEACH - EEB18 | EEB18 - SUR | 2020-05-26 | 11:30 | SW | NA | MARINE UNIT | 0.2 | M | [8 empty] | 0.84 | 1.59 | 0.0105 | 0.013 |  |  | J* 0.0099 | 0.029 | 4.3 | [5 empty] | SAMPLE BEYOND 48 H HOLDING TIME | 43.6712 | -70.2419
EAST END BEACH - EEB18 | EEB18 | 2020-05-26 | 11:31 | A | NA | MARINE UNIT | 0.155 | M | [18 empty] | 1950.6719 |  |  |  |  | 43.6712 | -70.2419
EAST END BEACH - EEB18 | EEB18 | 2020-05-26 | 11:31 | PC | NA | MARINE UNIT | 0.155 | M | [20 empty] | 95.36 |  |  | 43.6712 | -70.2419
EAST END BEACH - EEB18 | EEB18 | 2020-05-26 | 11:31 | SW | NA | MARINE UNIT | 0.12 | M | 12.86 | 28.63 | 8.15 | 119.7 | 10.58 | 2.31 | [17 empty] | 43.6712 | -70.2419
EAST END BEACH - EEB18 | EEB18 | 2020-05-26 | 11:31 | SW | NA | MARINE UNIT | 0.155 | M | [19 empty] | 1859.7092 |  |  |  | 43.6712 | -70.2419
EAST END BEACH - EEB18 | EEB18 | 2020-05-26 | 11:33 | A | NA | MARINE UNIT | 0.26 | M | [18 empty] | 1954.2015 |  |  |  |  | 43.6712 | -70.2419
EAST END BEACH - EEB18 | EEB18 | 2020-05-26 | 11:33 | PC | NA | MARINE UNIT | 0.26 | M | [20 empty] | 95.387 |  |  | 43.6712 | -70.2419
EAST END BEACH - EEB18 | EEB18 | 2020-05-26 | 11:33 | SW | NA | MARINE UNIT | 0.25 | M | 12.64 | 28.83 | 8.14 | 118.2 | 10.48 | 1.99 | [17 empty] | 43.6712 | -70.2419
EAST END BEACH - EEB18 | EEB18 | 2020-05-26 | 11:33 | SW | NA | MARINE UNIT | 0.26 | M | [19 empty] | 1864.2132 |  |  |  | 43.6712 | -70.2419
EAST END BEACH - EEB18 | EEB18 | 2020-05-26 | 11:34 | A | NA | MARINE UNIT | 0.565 | M | [18 empty] | 1956.9243 |  |  |  |  | 43.6712 | -70.2419
EAST END BEACH - EEB18 | EEB18 | 2020-05-26 | 11:34 | PC | NA | MARINE UNIT | 0.565 | M | [20 empty] | 90.7172 |  |  | 43.6712 | -70.2419
EAST END BEACH - EEB18 | EEB18 | 2020-05-26 | 11:34 | SW | NA | MARINE UNIT | 0.54 | M | 12.17 | 29.17 | 8.11 | 114.9 | 10.27 | 2 | [17 empty] | 43.6712 | -70.2419
EAST END BEACH - EEB18 | EEB18 | 2020-05-26 | 11:34 | SW | NA | MARINE UNIT | 0.565 | M | [19 empty] | 1775.2483 |  |  |  | 43.6712 | -70.2419
EAST END BEACH - EEB18 | EEB18 | 2020-05-26 | 11:35 | A | NA | MARINE UNIT | 0.8 | M | [18 empty] | 1959.4454 |  |  |  |  | 43.6712 | -70.2419
EAST END BEACH - EEB18 | EEB18 | 2020-05-26 | 11:35 | PC | NA | MARINE UNIT | 0.8 | M | [20 empty] | 65.666 |  |  | 43.6712 | -70.2419
EAST END BEACH - EEB18 | EEB18 | 2020-05-26 | 11:35 | SW | NA | MARINE UNIT | 0.8 | M | [19 empty] | 1286.6646 |  |  |  | 43.6712 | -70.2419
EAST END BEACH - EEB18 | EEB18 | 2020-05-26 | 11:35 | SW | NA | MARINE UNIT | 0.81 | M | 12.1 | 29.29 | 8.11 | 113.8 | 10.18 | 1.85 | [17 empty] | 43.6712 | -70.2419
EAST END BEACH - EEB18 | EEB18 | 2020-05-26 | 11:36 | A | NA | MARINE UNIT | 1.025 | M | [18 empty] | 1951.2266 |  |  |  |  | 43.6712 | -70.2419
EAST END BEACH - EEB18 | EEB18 | 2020-05-26 | 11:36 | PC | NA | MARINE UNIT | 1.025 | M | [20 empty] | 58.0439 |  |  | 43.6712 | -70.2419
EAST END BEACH - EEB18 | EEB18 | 2020-05-26 | 11:36 | SW | NA | MARINE UNIT | 1.025 | M | [19 empty] | 1132.6598 |  |  |  | 43.6712 | -70.2419
EAST END BEACH - EEB18 | EEB18 | 2020-05-26 | 11:36 | SW | NA | MARINE UNIT | 1.08 | M | 12.08 | 29.28 | 8.1 | 113.5 | 10.16 | 1.63 | [17 empty] | 43.6712 | -70.2419
EAST END BEACH - EEB18 | EEB18 | 2020-05-26 | 11:37 | A | NA | MARINE UNIT | 1.265 | M | [18 empty] | 1953.4956 |  |  |  |  | 43.6712 | -70.2419
EAST END BEACH - EEB18 | EEB18 | 2020-05-26 | 11:37 | PC | NA | MARINE UNIT | 1.265 | M | [20 empty] | 49.9241 |  |  | 43.6712 | -70.2419
EAST END BEACH - EEB18 | EEB18 | 2020-05-26 | 11:37 | SW | NA | MARINE UNIT | 1.265 | M | [19 empty] | 975.2668 |  |  |  | 43.6712 | -70.2419
EAST END BEACH - EEB18 | EEB18 | 2020-05-26 | 11:37 | SW | NA | MARINE UNIT | 1.28 | M | 12.06 | 29.32 | 8.1 | 113.4 | 10.15 | 2.21 | [17 empty] | 43.6712 | -70.2419
EAST END BEACH - EEB18 | EEB18 | 2020-05-26 | 11:38 | A | NA | MARINE UNIT | 1.54 | M | [18 empty] | 1955.3612 |  |  |  |  | 43.6712 | -70.2419
EAST END BEACH - EEB18 | EEB18 | 2020-05-26 | 11:38 | PC | NA | MARINE UNIT | 1.54 | M | [20 empty] | 43.2943 |  |  | 43.6712 | -70.2419
EAST END BEACH - EEB18 | EEB18 | 2020-05-26 | 11:38 | SW | NA | MARINE UNIT | 1.53 | M | 12.07 | 29.29 | 8.11 | 113.2 | 10.13 | 1.67 | [17 empty] | 43.6712 | -70.2419
EAST END BEACH - EEB18 | EEB18 | 2020-05-26 | 11:38 | SW | NA | MARINE UNIT | 1.54 | M | [19 empty] | 846.6334 |  |  |  | 43.6712 | -70.2419
EAST END BEACH - EEB18 | EEB18 | 2020-05-26 | 11:40 | A | NA | MARINE UNIT | 1.71 | M | [18 empty] | 1947.0416 |  |  |  |  | 43.6712 | -70.2419
EAST END BEACH - EEB18 | EEB18 | 2020-05-26 | 11:40 | A | NA | MARINE UNIT | 2.01 | M | [18 empty] | 1951.4787 |  |  |  |  | 43.6712 | -70.2419
EAST END BEACH - EEB18 | EEB18 | 2020-05-26 | 11:40 | PC | NA | MARINE UNIT | 1.71 | M | [20 empty] | 42.3035 |  |  | 43.6712 | -70.2419
EAST END BEACH - EEB18 | EEB18 | 2020-05-26 | 11:40 | PC | NA | MARINE UNIT | 2.01 | M | [20 empty] | 36.618 |  |  | 43.6712 | -70.2419
EAST END BEACH - EEB18 | EEB18 | 2020-05-26 | 11:40 | SW | NA | MARINE UNIT | 1.71 | M | 12.06 | 29.3 | 8.11 | 113.1 | 10.12 | 1.8 | [13 empty] | 823.6587 |  |  |  | 43.6712 | -70.2419
EAST END BEACH - EEB18 | EEB18 | 2020-05-26 | 11:40 | SW | NA | MARINE UNIT | 2.01 | M | [19 empty] | 714.6116 |  |  |  | 43.6712 | -70.2419
EAST END BEACH - EEB18 | EEB18 | 2020-05-26 | 11:40 | SW | NA | MARINE UNIT | 2.06 | M | 12.06 | 29.32 | 8.11 | 113 | 10.12 | 1.7 | [17 empty] | 43.6712 | -70.2419
EAST END BEACH - EEB18 | EEB18 | 2020-05-26 | 11:41 | A | NA | MARINE UNIT | 2.32 | M | [18 empty] | 1950.7224 |  |  |  |  | 43.6712 | -70.2419
EAST END BEACH - EEB18 | EEB18 | 2020-05-26 | 11:41 | PC | NA | MARINE UNIT | 2.32 | M | [20 empty] | 30.8432 |  |  | 43.6712 | -70.2419
EAST END BEACH - EEB18 | EEB18 | 2020-05-26 | 11:41 | SW | NA | MARINE UNIT | 2.31 | M | 12.06 | 29.32 | 8.11 | 113.1 | 10.12 | 1.85 | [17 empty] | 43.6712 | -70.2419
EAST END BEACH - EEB18 | EEB18 | 2020-05-26 | 11:41 | SW | NA | MARINE UNIT | 2.32 | M | [19 empty] | 601.5977 |  |  |  | 43.6712 | -70.2419
EAST END BEACH - EEB18 | EEB18 | 2020-06-16 |  | SW | NA | MARINE UNIT | [19 empty] | >2.3 |  |  |  | DISK HIT BOTTOM |  | 43.6712 | -70.2419
EAST END BEACH - EEB18 | EEB18 | 2020-06-16 | 12:45 | PC | NA | MARINE UNIT | [23 empty] | EBB TIDE SAMPLING |  | 43.6712 | -70.2419
EAST END BEACH - EEB18 | EEB18 - SUR | 2020-06-16 | 12:45 | SW | NA | MARINE UNIT | 0.1 | M | [13 empty] | 0.25313 | [9 empty] | 43.6712 | -70.2419
EAST END BEACH - EEB18 | EEB18 - SUR | 2020-06-16 | 12:45 | SW | NA | MARINE UNIT | 0.2 | M | [8 empty] | 0.97 | 1.7 | 0.0108 | 0.078 |  |  | J* 0.0112 | 0.036 | J 5.8 | [5 empty] | Hold time exceeded by 2.4 hours., SAMPLE BEYOND 48 H HOLDING TIME | 43.6712 | -70.2419
EAST END BEACH - EEB18 | EEB18 | 2020-06-16 | 13:08 | A | NA | MARINE UNIT | 0.215 | M | [18 empty] | 1965.05 |  |  |  |  | 43.6712 | -70.2419
EAST END BEACH - EEB18 | EEB18 | 2020-06-16 | 13:08 | PC | NA | MARINE UNIT | 0.215 | M | [20 empty] | 109.7136 |  |  | 43.6712 | -70.2419
EAST END BEACH - EEB18 | EEB18 | 2020-06-16 | 13:08 | SW | NA | MARINE UNIT | 0.21 | M | 17.18 | 27.93 | 7.95 | 107.6 | 8.86 | 0.63 | J 0.91 | [16 empty] | 43.6712 | -70.2419
EAST END BEACH - EEB18 | EEB18 | 2020-06-16 | 13:08 | SW | NA | MARINE UNIT | 0.215 | M | [19 empty] | 2155.9 |  |  |  | 43.6712 | -70.2419
EAST END BEACH - EEB18 | EEB18 | 2020-06-16 | 13:10 | A | NA | MARINE UNIT | 0.455 | M | [18 empty] | 1961.85 |  |  |  |  | 43.6712 | -70.2419
EAST END BEACH - EEB18 | EEB18 | 2020-06-16 | 13:10 | PC | NA | MARINE UNIT | 0.455 | M | [20 empty] | 74.8845 |  |  | 43.6712 | -70.2419
EAST END BEACH - EEB18 | EEB18 | 2020-06-16 | 13:10 | SW | NA | MARINE UNIT | 0.455 | M | [19 empty] | 1469.2 |  |  |  | 43.6712 | -70.2419
EAST END BEACH - EEB18 | EEB18 | 2020-06-16 | 13:10 | SW | NA | MARINE UNIT | 0.5 | M | 17.1 | 28 | 7.96 | 108.2 | 8.92 | 0.75 | J 1.07 | [16 empty] | 43.6712 | -70.2419
EAST END BEACH - EEB18 | EEB18 | 2020-06-16 | 13:11 | A | NA | MARINE UNIT | 0.92 | M | [18 empty] | 1961.1 |  |  |  |  | 43.6712 | -70.2419
EAST END BEACH - EEB18 | EEB18 | 2020-06-16 | 13:11 | A | NA | MARINE UNIT | 1.44 | M | [18 empty] | 1966.85 |  |  |  |  | 43.6712 | -70.2419
EAST END BEACH - EEB18 | EEB18 | 2020-06-16 | 13:11 | PC | NA | MARINE UNIT | 0.92 | M | [20 empty] | 66.6684 |  |  | 43.6712 | -70.2419
EAST END BEACH - EEB18 | EEB18 | 2020-06-16 | 13:11 | PC | NA | MARINE UNIT | 1.44 | M | [20 empty] | 50.9431 |  |  | 43.6712 | -70.2419
EAST END BEACH - EEB18 | EEB18 | 2020-06-16 | 13:11 | SW | NA | MARINE UNIT | 0.92 | M | [19 empty] | 1307.2 |  |  |  | 43.6712 | -70.2419
EAST END BEACH - EEB18 | EEB18 | 2020-06-16 | 13:11 | SW | NA | MARINE UNIT | 0.97 | M | 16.67 | 28.73 | 7.98 | 108.6 | 8.99 | 1.08 | J 1.61 | [16 empty] | 43.6712 | -70.2419
EAST END BEACH - EEB18 | EEB18 | 2020-06-16 | 13:11 | SW | NA | MARINE UNIT | 1.44 | M | [19 empty] | 1001.95 |  |  |  | 43.6712 | -70.2419
EAST END BEACH - EEB18 | EEB18 | 2020-06-16 | 13:11 | SW | NA | MARINE UNIT | 1.49 | M | 15.47 | 30.16 | 8.01 | 110.3 | 9.27 | 1.32 | J 2.2 | [16 empty] | 43.6712 | -70.2419
EAST END BEACH - EEB18 | EEB18 | 2020-06-16 | 13:12 | A | NA | MARINE UNIT | 2.03 | M | [18 empty] | 1960.65 |  |  |  |  | 43.6712 | -70.2419
EAST END BEACH - EEB18 | EEB18 | 2020-06-16 | 13:12 | PC | NA | MARINE UNIT | 2.03 | M | [20 empty] | 38.6402 |  |  | 43.6712 | -70.2419
EAST END BEACH - EEB18 | EEB18 | 2020-06-16 | 13:12 | SW | NA | MARINE UNIT | 1.98 | M | 15.47 | 30.13 | 8.01 | 115.2 | 9.68 | 1.4 | J 2.64 | [16 empty] | 43.6712 | -70.2419
EAST END BEACH - EEB18 | EEB18 | 2020-06-16 | 13:12 | SW | NA | MARINE UNIT | 2.03 | M | [19 empty] | 757.55 |  |  |  | 43.6712 | -70.2419
EAST END BEACH - EEB18 | EEB18 | 2020-07-16 |  | SW | NA | MARINE UNIT | [19 empty] | 1.49 | [5 empty] | 43.6712 | -70.2419
EAST END BEACH - EEB18 | EEB18 | 2020-07-16 | 11:35 | PC | NA | MARINE UNIT | [23 empty] | EBB TIDE SAMPLING |  | 43.6712 | -70.2419
EAST END BEACH - EEB18 | EEB18 - SUR | 2020-07-16 | 11:35 | SW | NA | MARINE UNIT | 0.1 | M | [13 empty] | 0.29311 | [9 empty] | 43.6712 | -70.2419
EAST END BEACH - EEB18 | EEB18 - SUR | 2020-07-16 | 11:35 | SW | NA | MARINE UNIT | 0.2 | M | [8 empty] | 3.92 | 8.26 | 0.0152 | 0.015 |  |  | J* 0.014 | 0.0266 | 5.3 | [5 empty] | SAMPLE BEYOND 48 H HOLDING TIME | 43.6712 | -70.2419
EAST END BEACH - EEB18 | EEB18 | 2020-07-16 | 11:37 | A | NA | MARINE UNIT | 0.515 | M | [18 empty] | 1092.85 |  |  |  |  | 43.6712 | -70.2419
EAST END BEACH - EEB18 | EEB18 | 2020-07-16 | 11:37 | PC | NA | MARINE UNIT | 0.515 | M | [20 empty] | 74.5339 |  |  | 43.6712 | -70.2419
EAST END BEACH - EEB18 | EEB18 | 2020-07-16 | 11:37 | SW | NA | MARINE UNIT | 0.515 | M | [19 empty] | 814.25 |  |  |  | 43.6712 | -70.2419
EAST END BEACH - EEB18 | EEB18 | 2020-07-16 | 11:37 | SW | NA | MARINE UNIT | 0.52 | M | 19.05 | 27.13 | 8.03 | 108.5 | 8.48 | 2.32 | J 5.28 | [16 empty] | 43.6712 | -70.2419
EAST END BEACH - EEB18 | EEB18 | 2020-07-16 | 11:39 | A | NA | MARINE UNIT | 0.725 | M | [18 empty] | 1088.2 |  |  |  |  | 43.6712 | -70.2419
EAST END BEACH - EEB18 | EEB18 | 2020-07-16 | 11:39 | A | NA | MARINE UNIT | 1.045 | M | [18 empty] | 1097.85 |  |  |  |  | 43.6712 | -70.2419
EAST END BEACH - EEB18 | EEB18 | 2020-07-16 | 11:39 | PC | NA | MARINE UNIT | 0.725 | M | [20 empty] | 58.1638 |  |  | 43.6712 | -70.2419
EAST END BEACH - EEB18 | EEB18 | 2020-07-16 | 11:39 | PC | NA | MARINE UNIT | 1.045 | M | [20 empty] | 44.9031 |  |  | 43.6712 | -70.2419
EAST END BEACH - EEB18 | EEB18 | 2020-07-16 | 11:39 | SW | NA | MARINE UNIT | 0.7 | M | 18.95 | 27.41 | 8.03 | 108.7 | 8.5 | 2.42 | J 6.29 | [16 empty] | 43.6712 | -70.2419
EAST END BEACH - EEB18 | EEB18 | 2020-07-16 | 11:39 | SW | NA | MARINE UNIT | 0.725 | M | [19 empty] | 632 |  |  |  | 43.6712 | -70.2419
EAST END BEACH - EEB18 | EEB18 | 2020-07-16 | 11:39 | SW | NA | MARINE UNIT | 1.01 | M | 18.81 | 27.75 | 8.03 | 108.5 | 8.49 | 2.41 | J 8.02 | [16 empty] | 43.6712 | -70.2419
EAST END BEACH - EEB18 | EEB18 | 2020-07-16 | 11:39 | SW | NA | MARINE UNIT | 1.045 | M | [19 empty] | 491.8 |  |  |  | 43.6712 | -70.2419
EAST END BEACH - EEB18 | EEB18 | 2020-07-16 | 11:40 | A | NA | MARINE UNIT | 1.26 | M | [18 empty] | 1113.95 |  |  |  |  | 43.6712 | -70.2419
EAST END BEACH - EEB18 | EEB18 | 2020-07-16 | 11:40 | PC | NA | MARINE UNIT | 1.26 | M | [20 empty] | 40.019 |  |  | 43.6712 | -70.2419
EAST END BEACH - EEB18 | EEB18 | 2020-07-16 | 11:40 | SW | NA | MARINE UNIT | 1.26 | M | [19 empty] | 444.1 |  |  |  | 43.6712 | -70.2419
EAST END BEACH - EEB18 | EEB18 | 2020-07-16 | 11:40 | SW | NA | MARINE UNIT | 1.27 | M | 18.77 | 27.96 | 8.03 | 108.3 | 8.47 | 2.17 | J 8.44 | [16 empty] | 43.6712 | -70.2419
EAST END BEACH - EEB18 | EEB18 | 2020-07-16 | 11:41 | A | NA | MARINE UNIT | 1.5 | M | [18 empty] | 1107.5 |  |  |  |  | 43.6712 | -70.2419
EAST END BEACH - EEB18 | EEB18 | 2020-07-16 | 11:41 | PC | NA | MARINE UNIT | 1.5 | M | [20 empty] | 33.6996 |  |  | 43.6712 | -70.2419
EAST END BEACH - EEB18 | EEB18 | 2020-07-16 | 11:41 | SW | NA | MARINE UNIT | 1.49 | M | 18.6 | 28.27 | 8.03 | 108.3 | 8.48 | 2.19 | J 8.04 | [16 empty] | 43.6712 | -70.2419
EAST END BEACH - EEB18 | EEB18 | 2020-07-16 | 11:41 | SW | NA | MARINE UNIT | 1.5 | M | [19 empty] | 373.15 |  |  |  | 43.6712 | -70.2419
EAST END BEACH - EEB18 | EEB18 | 2020-07-16 | 11:42 | A | NA | MARINE UNIT | 1.775 | M | [18 empty] | 1088.3 |  |  |  |  | 43.6712 | -70.2419
EAST END BEACH - EEB18 | EEB18 | 2020-07-16 | 11:42 | A | NA | MARINE UNIT | 2.065 | M | [18 empty] | 1085.3 |  |  |  |  | 43.6712 | -70.2419
EAST END BEACH - EEB18 | EEB18 | 2020-07-16 | 11:42 | PC | NA | MARINE UNIT | 1.775 | M | [20 empty] | 27.4385 |  |  | 43.6712 | -70.2419
EAST END BEACH - EEB18 | EEB18 | 2020-07-16 | 11:42 | PC | NA | MARINE UNIT | 2.065 | M | [20 empty] | 21.6385 |  |  | 43.6712 | -70.2419
EAST END BEACH - EEB18 | EEB18 | 2020-07-16 | 11:42 | SW | NA | MARINE UNIT | 1.775 | M | [19 empty] | 298.65 |  |  |  | 43.6712 | -70.2419
EAST END BEACH - EEB18 | EEB18 | 2020-07-16 | 11:42 | SW | NA | MARINE UNIT | 1.78 | M | 18.52 | 28.54 | 8.03 | 107.8 | 8.44 | 2.51 | J 7.56 | [16 empty] | 43.6712 | -70.2419
EAST END BEACH - EEB18 | EEB18 | 2020-07-16 | 11:42 | SW | NA | MARINE UNIT | 2.05 | M | 18.48 | 28.6 | 8.03 | 107.4 | 8.42 | 2.45 | J 7.23 | [16 empty] | 43.6712 | -70.2419
EAST END BEACH - EEB18 | EEB18 | 2020-07-16 | 11:42 | SW | NA | MARINE UNIT | 2.065 | M | [19 empty] | 234.85 |  |  |  | 43.6712 | -70.2419
EAST END BEACH - EEB18 | EEB18 | 2020-07-29 |  | SW | NA | MARINE UNIT | [19 empty] | >2.3 |  |  |  | DISK HIT BOTTOM |  | 43.6712 | -70.2419
EAST END BEACH - EEB18 | EEB18 | 2020-07-29 | 11:11 | PC | NA | MARINE UNIT | [23 empty] | EBB TIDE SAMPLING |  | 43.6712 | -70.2419
EAST END BEACH - EEB18 | EEB18 - SUR | 2020-07-29 | 11:11 | SW | NA | MARINE UNIT | 0.1 | M | [13 empty] | 0.228 | [9 empty] | 43.6712 | -70.2419
EAST END BEACH - EEB18 | EEB18 - SUR | 2020-07-29 | 11:11 | SW | NA | MARINE UNIT | 0.2 | M | [8 empty] | 1.65 | 3.9 | 0.0147 | 0.01 |  |  | J* 0.019 | 0.0243 | 3.4 | [5 empty] | SAMPLE BEYOND 48 H HOLDING TIME | 43.6712 | -70.2419
EAST END BEACH - EEB18 | EEB18 | 2020-07-29 | 11:14 | A | NA | MARINE UNIT | 0.21 | M | [18 empty] | 1827.1 |  |  |  |  | 43.6712 | -70.2419
EAST END BEACH - EEB18 | EEB18 | 2020-07-29 | 11:14 | PC | NA | MARINE UNIT | 0.21 | M | [20 empty] | 93.0904 |  |  | 43.6712 | -70.2419
EAST END BEACH - EEB18 | EEB18 | 2020-07-29 | 11:14 | SW | NA | MARINE UNIT | 0.19 | M | 19.9 | 24.95 | 7.98 | 109 | 8.5 | 1.33 | J 2.65 | [16 empty] | 43.6712 | -70.2419
EAST END BEACH - EEB18 | EEB18 | 2020-07-29 | 11:14 | SW | NA | MARINE UNIT | 0.21 | M | [19 empty] | 1700.75 |  |  |  | 43.6712 | -70.2419
EAST END BEACH - EEB18 | EEB18 | 2020-07-29 | 11:15 | A | NA | MARINE UNIT | 0.51 | M | [18 empty] | 1822.25 |  |  |  |  | 43.6712 | -70.2419
EAST END BEACH - EEB18 | EEB18 | 2020-07-29 | 11:15 | PC | NA | MARINE UNIT | 0.51 | M | [20 empty] | 73.0659 |  |  | 43.6712 | -70.2419
EAST END BEACH - EEB18 | EEB18 | 2020-07-29 | 11:15 | SW | NA | MARINE UNIT | 0.49 | M | 17.61 | 30.16 | 7.96 | 108.7 | 8.58 | 1.77 | J 3.49 | [16 empty] | 43.6712 | -70.2419
EAST END BEACH - EEB18 | EEB18 | 2020-07-29 | 11:15 | SW | NA | MARINE UNIT | 0.51 | M | [19 empty] | 1331 |  |  |  | 43.6712 | -70.2419
EAST END BEACH - EEB18 | EEB18 | 2020-07-29 | 11:16 | A | NA | MARINE UNIT | 0.97 | M | [18 empty] | 1830.6 |  |  |  |  | 43.6712 | -70.2419
EAST END BEACH - EEB18 | EEB18 | 2020-07-29 | 11:16 | PC | NA | MARINE UNIT | 0.97 | M | [20 empty] | 60.6413 |  |  | 43.6712 | -70.2419
EAST END BEACH - EEB18 | EEB18 | 2020-07-29 | 11:16 | SW | NA | MARINE UNIT | 0.97 | M | [19 empty] | 1110.95 |  |  |  | 43.6712 | -70.2419
EAST END BEACH - EEB18 | EEB18 | 2020-07-29 | 11:16 | SW | NA | MARINE UNIT | 0.99 | M | 17.45 | 30.36 | 7.97 | 110.3 | 8.72 | 1.86 | J 3.84 | [16 empty] | 43.6712 | -70.2419
EAST END BEACH - EEB18 | EEB18 | 2020-07-29 | 11:17 | A | NA | MARINE UNIT | 1.52 | M | [18 empty] | 1823.75 |  |  |  |  | 43.6712 | -70.2419
EAST END BEACH - EEB18 | EEB18 | 2020-07-29 | 11:17 | PC | NA | MARINE UNIT | 1.52 | M | [20 empty] | 42.8009 |  |  | 43.6712 | -70.2419
EAST END BEACH - EEB18 | EEB18 | 2020-07-29 | 11:17 | SW | NA | MARINE UNIT | 1.5 | M | 17.42 | 30.4 | 7.98 | 110.9 | 8.77 | 2.07 | J 4.42 | [16 empty] | 43.6712 | -70.2419
EAST END BEACH - EEB18 | EEB18 | 2020-07-29 | 11:17 | SW | NA | MARINE UNIT | 1.52 | M | [19 empty] | 780.4 |  |  |  | 43.6712 | -70.2419
EAST END BEACH - EEB18 | EEB18 | 2020-07-29 | 11:18 | A | NA | MARINE UNIT | 2.005 | M | [18 empty] | 1819.7 |  |  |  |  | 43.6712 | -70.2419
EAST END BEACH - EEB18 | EEB18 | 2020-07-29 | 11:18 | PC | NA | MARINE UNIT | 2.005 | M | [20 empty] | 32.3897 |  |  | 43.6712 | -70.2419
EAST END BEACH - EEB18 | EEB18 | 2020-07-29 | 11:18 | SW | NA | MARINE UNIT | 2.005 | M | [19 empty] | 589.4 |  |  |  | 43.6712 | -70.2419
EAST END BEACH - EEB18 | EEB18 | 2020-07-29 | 11:18 | SW | NA | MARINE UNIT | 2.02 | M | 17.32 | 30.44 | 7.98 | 111.3 | 8.81 | 1.8 | J 4.85 | [16 empty] | 43.6712 | -70.2419
EAST END BEACH - EEB18 | EEB18 | 2020-07-29 | 11:19 | A | NA | MARINE UNIT | 2.39 | M | [18 empty] | 1820.05 |  |  |  |  | 43.6712 | -70.2419
EAST END BEACH - EEB18 | EEB18 | 2020-07-29 | 11:19 | PC | NA | MARINE UNIT | 2.39 | M | [20 empty] | 25.7222 |  |  | 43.6712 | -70.2419
EAST END BEACH - EEB18 | EEB18 | 2020-07-29 | 11:19 | SW | NA | MARINE UNIT | 2.38 | M | 16.97 | 30.61 | 7.99 | 111.7 | 8.9 | 1.19 | J 5.3 | [16 empty] | 43.6712 | -70.2419
EAST END BEACH - EEB18 | EEB18 | 2020-07-29 | 11:19 | SW | NA | MARINE UNIT | 2.39 | M | [19 empty] | 468.15 |  |  |  | 43.6712 | -70.2419
EAST END BEACH - EEB18 | EEB18 | 2020-08-21 |  | SW | NA | MARINE UNIT | [19 empty] | 2.2 | [5 empty] | 43.6712 | -70.2419
EAST END BEACH - EEB18 | EEB18 | 2020-08-21 | 11:50 | A | NA | MARINE UNIT | 0.105 | M | [18 empty] | 1775.95 |  |  |  |  | 43.6712 | -70.2419
EAST END BEACH - EEB18 | EEB18 | 2020-08-21 | 11:50 | PC | NA | MARINE UNIT | [23 empty] | FLOOD TIDE SAMPLING |  | 43.6712 | -70.2419
EAST END BEACH - EEB18 | EEB18 | 2020-08-21 | 11:50 | PC | NA | MARINE UNIT | 0.105 | M | [20 empty] | 94.591 |  |  | 43.6712 | -70.2419
EAST END BEACH - EEB18 | EEB18 | 2020-08-21 | 11:50 | SW | NA | MARINE UNIT | 0.1 | M | 18.77 | 30.94 | 8.03 | 105 | 8.07 | 1.33 | J 2.28 | [16 empty] | 43.6712 | -70.2419
EAST END BEACH - EEB18 | EEB18 - SUR | 2020-08-21 | 11:50 | SW | NA | MARINE UNIT | 0.1 | M | [13 empty] | 0.19339 | [9 empty] | 43.6712 | -70.2419
EAST END BEACH - EEB18 | EEB18 | 2020-08-21 | 11:50 | SW | NA | MARINE UNIT | 0.105 | M | [19 empty] | 1679.55 |  |  |  | 43.6712 | -70.2419
EAST END BEACH - EEB18 | EEB18 - SUR | 2020-08-21 | 11:50 | SW | NA | MARINE UNIT | 0.2 | M | [8 empty] | 2.29 | 4.2 | 0.0097 | 0.011 |  |  | J* 0.0183 | 0.0339 | 4.5 | [5 empty] | SAMPLE BEYOND 48 H HOLDING TIME | 43.6712 | -70.2419
EAST END BEACH - EEB18 | EEB18 | 2020-08-21 | 11:52 | A | NA | MARINE UNIT | 0.53 | M | [18 empty] | 1767.4 |  |  |  |  | 43.6712 | -70.2419
EAST END BEACH - EEB18 | EEB18 | 2020-08-21 | 11:52 | PC | NA | MARINE UNIT | 0.53 | M | [20 empty] | 73.4367 |  |  | 43.6712 | -70.2419
EAST END BEACH - EEB18 | EEB18 | 2020-08-21 | 11:52 | SW | NA | MARINE UNIT | 0.53 | M | 19.78 | 28.58 | 8.05 | 106.9 | 8.18 | 1.71 | J 2.34 | [12 empty] | 1298.25 |  |  |  | 43.6712 | -70.2419
EAST END BEACH - EEB18 | EEB18 | 2020-08-21 | 11:53 | A | NA | MARINE UNIT | 1.035 | M | [18 empty] | 1769.7 |  |  |  |  | 43.6712 | -70.2419
EAST END BEACH - EEB18 | EEB18 | 2020-08-21 | 11:53 | PC | NA | MARINE UNIT | 1.035 | M | [20 empty] | 55.6272 |  |  | 43.6712 | -70.2419
EAST END BEACH - EEB18 | EEB18 | 2020-08-21 | 11:53 | SW | NA | MARINE UNIT | 0.98 | M | 18.35 | 30.9 | 8.04 | 105.3 | 8.15 | 1.7 | J 3.78 | [16 empty] | 43.6712 | -70.2419
EAST END BEACH - EEB18 | EEB18 | 2020-08-21 | 11:53 | SW | NA | MARINE UNIT | 1.035 | M | [19 empty] | 984.45 |  |  |  | 43.6712 | -70.2419
EAST END BEACH - EEB18 | EEB18 | 2020-08-21 | 11:54 | A | NA | MARINE UNIT | 1.49 | M | [18 empty] | 1749.95 |  |  |  |  | 43.6712 | -70.2419
EAST END BEACH - EEB18 | EEB18 | 2020-08-21 | 11:54 | PC | NA | MARINE UNIT | 1.49 | M | [20 empty] | 44.9592 |  |  | 43.6712 | -70.2419
EAST END BEACH - EEB18 | EEB18 | 2020-08-21 | 11:54 | SW | NA | MARINE UNIT | 1.49 | M | 19.02 | 30.26 | 8.04 | 105.1 | 8.07 | 1.41 | J 2.95 | [12 empty] | 786.7 |  |  |  | 43.6712 | -70.2419
EAST END BEACH - EEB18 | EEB18 | 2020-08-21 | 11:55 | A | NA | MARINE UNIT | 2.01 | M | [18 empty] | 1756.55 |  |  |  |  | 43.6712 | -70.2419
EAST END BEACH - EEB18 | EEB18 | 2020-08-21 | 11:55 | PC | NA | MARINE UNIT | 2.01 | M | [20 empty] | 30.4579 |  |  | 43.6712 | -70.2419
EAST END BEACH - EEB18 | EEB18 | 2020-08-21 | 11:55 | SW | NA | MARINE UNIT | 1.95 | M | 18.33 | 30.91 | 8.05 | 105.3 | 8.15 | 1.4 | J 4.45 | [16 empty] | 43.6712 | -70.2419
EAST END BEACH - EEB18 | EEB18 | 2020-08-21 | 11:55 | SW | NA | MARINE UNIT | 2.01 | M | [19 empty] | 535.2 |  |  |  | 43.6712 | -70.2419
EAST END BEACH - EEB18 | EEB18 | 2020-08-21 | 11:56 | A | NA | MARINE UNIT | 2.5 | M | [18 empty] | 1767.35 |  |  |  |  | 43.6712 | -70.2419
EAST END BEACH - EEB18 | EEB18 | 2020-08-21 | 11:56 | PC | NA | MARINE UNIT | 2.5 | M | [20 empty] | 22.3868 |  |  | 43.6712 | -70.2419
EAST END BEACH - EEB18 | EEB18 | 2020-08-21 | 11:56 | SW | NA | MARINE UNIT | 2.5 | M | [19 empty] | 395.6 |  |  |  | 43.6712 | -70.2419
EAST END BEACH - EEB18 | EEB18 | 2020-08-21 | 11:56 | SW | NA | MARINE UNIT | 2.53 | M | 18.08 | 30.99 | 8.05 | 105.2 | 8.18 | 1.5 | J 7.21 | [16 empty] | 43.6712 | -70.2419
EAST END BEACH - EEB18 | EEB18 | 2020-08-21 | 11:57 | A | NA | MARINE UNIT | 3.01 | M | [18 empty] | 1757.35 |  |  |  |  | 43.6712 | -70.2419
EAST END BEACH - EEB18 | EEB18 | 2020-08-21 | 11:57 | PC | NA | MARINE UNIT | 3.01 | M | [20 empty] | 16.1548 |  |  | 43.6712 | -70.2419
EAST END BEACH - EEB18 | EEB18 | 2020-08-21 | 11:57 | SW | NA | MARINE UNIT | 3.01 | M | 18.08 | 31.02 | 8.05 | 105.3 | 8.19 | 1.47 | J 8.05 | [12 empty] | 284 |  |  |  | 43.6712 | -70.2419
EAST END BEACH - EEB18 | EEB18 | 2020-08-21 | 11:58 | A | NA | MARINE UNIT | 3.515 | M | [18 empty] | 1761 |  |  |  |  | 43.6712 | -70.2419
EAST END BEACH - EEB18 | EEB18 | 2020-08-21 | 11:58 | PC | NA | MARINE UNIT | 3.515 | M | [20 empty] | 11.8679 |  |  | 43.6712 | -70.2419
EAST END BEACH - EEB18 | EEB18 | 2020-08-21 | 11:58 | SW | NA | MARINE UNIT | 3.515 | M | [19 empty] | 209 |  |  |  | 43.6712 | -70.2419
EAST END BEACH - EEB18 | EEB18 | 2020-08-21 | 11:58 | SW | NA | MARINE UNIT | 3.54 | M | 18.06 | 31.04 | 8.05 | 105.5 | 8.21 | 1.24 | J 8.83 | [16 empty] | 43.6712 | -70.2419
EAST END BEACH - EEB18 | EEB18 | 2020-08-21 | 11:59 | A | NA | MARINE UNIT | 3.835 | M | [18 empty] | 1770.3 |  |  |  |  | 43.6712 | -70.2419
EAST END BEACH - EEB18 | EEB18 | 2020-08-21 | 11:59 | PC | NA | MARINE UNIT | 3.835 | M | [20 empty] | 10.0915 |  |  | 43.6712 | -70.2419
EAST END BEACH - EEB18 | EEB18 | 2020-08-21 | 11:59 | SW | NA | MARINE UNIT | 3.78 | M | 18.08 | 31.03 | 8.06 | 105.4 | 8.2 | 1.73 | J 7.57 | [16 empty] | 43.6712 | -70.2419
EAST END BEACH - EEB18 | EEB18 | 2020-08-21 | 11:59 | SW | NA | MARINE UNIT | 3.835 | M | [19 empty] | 178.65 |  |  |  | 43.6712 | -70.2419
EAST END BEACH - EEB18 | EEB18 | 2020-09-14 |  | SW | NA | MARINE UNIT | [19 empty] | >2.4 |  |  |  | DISK HIT BOTTOM |  | 43.6712 | -70.2419
EAST END BEACH - EEB18 | EEB18 | 2020-09-14 | 13:00 | PC | NA | MARINE UNIT | [23 empty] | EBB TIDE SAMPLING |  | 43.6712 | -70.2419
EAST END BEACH - EEB18 | EEB18 - SUR | 2020-09-14 | 13:00 | SW | NA | MARINE UNIT | 0.1 | M | [13 empty] | 0.39195 | [9 empty] | 43.6712 | -70.2419
EAST END BEACH - EEB18 | EEB18 - SUR | 2020-09-14 | 13:00 | SW | NA | MARINE UNIT | 0.2 | M | [8 empty] | 2.16 | 8.41 | U<0.002 | 0.011 |  |  | J* 0.0183 | 0.0381 | 4.9 | [5 empty] | SAMPLE BEYOND 48 H HOLDING TIME | 43.6712 | -70.2419
EAST END BEACH - EEB18 | EEB18 | 2020-09-14 | 13:04 | A | NA | MARINE UNIT | 0.1 | M | [18 empty] | 1105.7 |  |  |  |  | 43.6712 | -70.2419
EAST END BEACH - EEB18 | EEB18 | 2020-09-14 | 13:04 | PC | NA | MARINE UNIT | 0.1 | M | [20 empty] | 83.82 |  |  | 43.6712 | -70.2419
EAST END BEACH - EEB18 | EEB18 | 2020-09-14 | 13:04 | SW | NA | MARINE UNIT | 0.1 | M | 17.12 | 31.52 | 8.19 | 116.7 | 9.22 | 1.01 | J 6.07 | [12 empty] | 954 |  |  |  | 43.6712 | -70.2419
EAST END BEACH - EEB18 | EEB18 | 2020-09-14 | 13:05 | A | NA | MARINE UNIT | 0.475 | M | [18 empty] | 1089.6 |  |  |  |  | 43.6712 | -70.2419
EAST END BEACH - EEB18 | EEB18 | 2020-09-14 | 13:05 | PC | NA | MARINE UNIT | 0.475 | M | [20 empty] | 68.2855 |  |  | 43.6712 | -70.2419
EAST END BEACH - EEB18 | EEB18 | 2020-09-14 | 13:05 | SW | NA | MARINE UNIT | 0.47 | M | 17.09 | 31.52 | 8.2 | 116.9 | 9.24 | 0.92 | J 7.14 | [16 empty] | 43.6712 | -70.2419
EAST END BEACH - EEB18 | EEB18 | 2020-09-14 | 13:05 | SW | NA | MARINE UNIT | 0.475 | M | [19 empty] | 755.2 |  |  |  | 43.6712 | -70.2419
EAST END BEACH - EEB18 | EEB18 | 2020-09-14 | 13:06 | A | NA | MARINE UNIT | 1.04 | M | [18 empty] | 1147 |  |  |  |  | 43.6712 | -70.2419
EAST END BEACH - EEB18 | EEB18 | 2020-09-14 | 13:06 | PC | NA | MARINE UNIT | 1.04 | M | [20 empty] | 51.8298 |  |  | 43.6712 | -70.2419
EAST END BEACH - EEB18 | EEB18 | 2020-09-14 | 13:06 | SW | NA | MARINE UNIT | 1.03 | M | 17.16 | 31.51 | 8.21 | 117.2 | 9.25 | 1.11 | J 7.69 | [16 empty] | 43.6712 | -70.2419
EAST END BEACH - EEB18 | EEB18 | 2020-09-14 | 13:06 | SW | NA | MARINE UNIT | 1.04 | M | [19 empty] | 607.9 |  |  |  | 43.6712 | -70.2419
EAST END BEACH - EEB18 | EEB18 | 2020-09-14 | 13:07 | A | NA | MARINE UNIT | 1.495 | M | [18 empty] | 1674.95 |  |  |  |  | 43.6712 | -70.2419
EAST END BEACH - EEB18 | EEB18 | 2020-09-14 | 13:07 | PC | NA | MARINE UNIT | 1.495 | M | [20 empty] | 39.9661 |  |  | 43.6712 | -70.2419
EAST END BEACH - EEB18 | EEB18 | 2020-09-14 | 13:07 | SW | NA | MARINE UNIT | 1.48 | M | 17.11 | 31.51 | 8.2 | 117.1 | 9.25 | 1.62 | J 7.18 | [16 empty] | 43.6712 | -70.2419
EAST END BEACH - EEB18 | EEB18 | 2020-09-14 | 13:07 | SW | NA | MARINE UNIT | 1.495 | M | [19 empty] | 669.6 |  |  |  | 43.6712 | -70.2419
EAST END BEACH - EEB18 | EEB18 | 2020-09-14 | 13:08 | A | NA | MARINE UNIT | 2.01 | M | [18 empty] | 1524.15 |  |  |  |  | 43.6712 | -70.2419
EAST END BEACH - EEB18 | EEB18 | 2020-09-14 | 13:08 | PC | NA | MARINE UNIT | 2.01 | M | [20 empty] | 29.682 |  |  | 43.6712 | -70.2419
EAST END BEACH - EEB18 | EEB18 | 2020-09-14 | 13:08 | SW | NA | MARINE UNIT | 2.01 | M | [19 empty] | 453.85 |  |  |  | 43.6712 | -70.2419
EAST END BEACH - EEB18 | EEB18 | 2020-09-14 | 13:08 | SW | NA | MARINE UNIT | 2.03 | M | 17.17 | 31.51 | 8.21 | 116.4 | 9.19 | 1.04 | J 5.6 | [16 empty] | 43.6712 | -70.2419
EAST END BEACH - EEB18 | EEB18 | 2020-09-14 | 13:09 | A | NA | MARINE UNIT | 2.31 | M | [18 empty] | 686.05 |  |  |  |  | 43.6712 | -70.2419
EAST END BEACH - EEB18 | EEB18 | 2020-09-14 | 13:09 | PC | NA | MARINE UNIT | 2.31 | M | [20 empty] | 24.1157 |  |  | 43.6712 | -70.2419
EAST END BEACH - EEB18 | EEB18 | 2020-09-14 | 13:09 | SW | NA | MARINE UNIT | 2.31 | M | [19 empty] | 165.5 |  |  |  | 43.6712 | -70.2419
EAST END BEACH - EEB18 | EEB18 | 2020-09-14 | 13:09 | SW | NA | MARINE UNIT | 2.32 | M | 17.12 | 31.52 | 8.2 | 116.3 | 9.19 | 2.54 | J 8.14 | [16 empty] | 43.6712 | -70.2419
EAST END BEACH - EEB18 | EEB18 | 2020-10-19 |  | SW | NA | MARINE UNIT | [19 empty] | 3.14 | [5 empty] | 43.6712 | -70.2419
EAST END BEACH - EEB18 | EEB18 | 2020-10-19 | 10:38 | PC | NA | MARINE UNIT | [23 empty] | FLOOD TIDE SAMPLING; 33 DAYS POST LANDSLIDE |  | 43.6712 | -70.2419
EAST END BEACH - EEB18 | EEB18 - SUR | 2020-10-19 | 10:38 | SW | NA | MARINE UNIT | 0.1 | M | [13 empty] | 0.31057 | [9 empty] | 43.6712 | -70.2419
EAST END BEACH - EEB18 | EEB18 - SUR | 2020-10-19 | 10:38 | SW | NA | MARINE UNIT | 0.2 | M | [8 empty] | 1.03 | 2.17 | 0.0575 | 0.015 |  |  | J* 0.0178 | 0.0436 | 6 | [5 empty] | SAMPLE BEYOND 48 H HOLDING TIME | 43.6712 | -70.2419
EAST END BEACH - EEB18 | EEB18 | 2020-10-19 | 10:47 | A | NA | MARINE UNIT | 0.305 | M | [18 empty] | 1082.1 |  |  |  |  | 43.6712 | -70.2419
EAST END BEACH - EEB18 | EEB18 | 2020-10-19 | 10:47 | PC | NA | MARINE UNIT | 0.305 | M | [20 empty] | 86.5827 |  |  | 43.6712 | -70.2419
EAST END BEACH - EEB18 | EEB18 | 2020-10-19 | 10:47 | SW | NA | MARINE UNIT | 0.28 | M | 12.01 | 31.69 | 7.93 | 95.5 | 8.36 | 0.98 | J 1.44 | [16 empty] | 43.6712 | -70.2419
EAST END BEACH - EEB18 | EEB18 | 2020-10-19 | 10:47 | SW | NA | MARINE UNIT | 0.305 | M | [19 empty] | 937.1 |  |  |  | 43.6712 | -70.2419
EAST END BEACH - EEB18 | EEB18 | 2020-10-19 | 10:48 | A | NA | MARINE UNIT | 0.5 | M | [18 empty] | 1068.6 |  |  |  |  | 43.6712 | -70.2419
EAST END BEACH - EEB18 | EEB18 | 2020-10-19 | 10:48 | PC | NA | MARINE UNIT | 0.5 | M | [20 empty] | 83.0586 |  |  | 43.6712 | -70.2419
EAST END BEACH - EEB18 | EEB18 | 2020-10-19 | 10:48 | SW | NA | MARINE UNIT | 0.49 | M | 12 | 31.64 | 7.93 | 95.6 | 8.37 | 0.86 | J 1.51 | [16 empty] | 43.6712 | -70.2419
EAST END BEACH - EEB18 | EEB18 | 2020-10-19 | 10:48 | SW | NA | MARINE UNIT | 0.5 | M | [19 empty] | 887.3 |  |  |  | 43.6712 | -70.2419
EAST END BEACH - EEB18 | EEB18 | 2020-10-19 | 10:49 | A | NA | MARINE UNIT | 1.015 | M | [18 empty] | 1022.65 |  |  |  |  | 43.6712 | -70.2419
EAST END BEACH - EEB18 | EEB18 | 2020-10-19 | 10:49 | PC | NA | MARINE UNIT | 1.015 | M | [20 empty] | 61.9699 |  |  | 43.6712 | -70.2419
EAST END BEACH - EEB18 | EEB18 | 2020-10-19 | 10:49 | SW | NA | MARINE UNIT | 0.96 | M | 12 | 31.65 | 7.94 | 95.7 | 8.38 | 0.88 | J 1.47 | [16 empty] | 43.6712 | -70.2419
EAST END BEACH - EEB18 | EEB18 | 2020-10-19 | 10:49 | SW | NA | MARINE UNIT | 1.015 | M | [19 empty] | 633.85 |  |  |  | 43.6712 | -70.2419
EAST END BEACH - EEB18 | EEB18 | 2020-10-19 | 10:50 | A | NA | MARINE UNIT | 1.495 | M | [18 empty] | 922.3 |  |  |  |  | 43.6712 | -70.2419
EAST END BEACH - EEB18 | EEB18 | 2020-10-19 | 10:50 | PC | NA | MARINE UNIT | 1.495 | M | [20 empty] | 47.0737 |  |  | 43.6712 | -70.2419
EAST END BEACH - EEB18 | EEB18 | 2020-10-19 | 10:50 | SW | NA | MARINE UNIT | 1.48 | M | 11.99 | 31.69 | 7.94 | 95.8 | 8.39 | 0.78 | J 1.77 | [16 empty] | 43.6712 | -70.2419
EAST END BEACH - EEB18 | EEB18 | 2020-10-19 | 10:50 | SW | NA | MARINE UNIT | 1.495 | M | [19 empty] | 431.65 |  |  |  | 43.6712 | -70.2419
EAST END BEACH - EEB18 | EEB18 | 2020-10-19 | 10:51 | A | NA | MARINE UNIT | 2.045 | M | [18 empty] | 1050.6 |  |  |  |  | 43.6712 | -70.2419
EAST END BEACH - EEB18 | EEB18 | 2020-10-19 | 10:51 | PC | NA | MARINE UNIT | 2.045 | M | [20 empty] | 35.1149 |  |  | 43.6712 | -70.2419
EAST END BEACH - EEB18 | EEB18 | 2020-10-19 | 10:51 | SW | NA | MARINE UNIT | 2.045 | M | [19 empty] | 369.3 |  |  |  | 43.6712 | -70.2419
EAST END BEACH - EEB18 | EEB18 | 2020-10-19 | 10:51 | SW | NA | MARINE UNIT | 2.06 | M | 11.99 | 31.65 | 7.94 | 95.9 | 8.4 | 0.96 | J 1.98 | [16 empty] | 43.6712 | -70.2419
EAST END BEACH - EEB18 | EEB18 | 2020-10-19 | 10:52 | A | NA | MARINE UNIT | 2.48 | M | [18 empty] | 1061.85 |  |  |  |  | 43.6712 | -70.2419
EAST END BEACH - EEB18 | EEB18 | 2020-10-19 | 10:52 | PC | NA | MARINE UNIT | 2.48 | M | [20 empty] | 26.3303 |  |  | 43.6712 | -70.2419
EAST END BEACH - EEB18 | EEB18 | 2020-10-19 | 10:52 | SW | NA | MARINE UNIT | 2.46 | M | 11.98 | 31.65 | 7.94 | 95.9 | 8.39 | 0.69 | J 2.2 | [16 empty] | 43.6712 | -70.2419
EAST END BEACH - EEB18 | EEB18 | 2020-10-19 | 10:52 | SW | NA | MARINE UNIT | 2.48 | M | [19 empty] | 279.6 |  |  |  | 43.6712 | -70.2419
EAST END BEACH - EEB18 | EEB18 | 2020-10-19 | 10:53 | A | NA | MARINE UNIT | 2.76 | M | [18 empty] | 1069.15 |  |  |  |  | 43.6712 | -70.2419
EAST END BEACH - EEB18 | EEB18 | 2020-10-19 | 10:53 | PC | NA | MARINE UNIT | 2.76 | M | [20 empty] | 21.7834 |  |  | 43.6712 | -70.2419
EAST END BEACH - EEB18 | EEB18 | 2020-10-19 | 10:53 | SW | NA | MARINE UNIT | 2.5 | M | 11.98 | 31.63 | 7.95 | 95.8 | 8.39 | 0.83 | J 2.13 | [16 empty] | 43.6712 | -70.2419
EAST END BEACH - EEB18 | EEB18 | 2020-10-19 | 10:53 | SW | NA | MARINE UNIT | 2.76 | M | 11.98 | 31.63, 31.64 | 7.94 | 95.8 | 8.39 | 1.01 | J 2.23, J 2.36 | [12 empty] | 232.9 |  |  |  | 43.6712 | -70.2419
EAST END BEACH - EEB18 | EEB18 | 2020-10-19 | 10:54 | SW | NA | MARINE UNIT | 2.03 | M | 11.98 | 31.66 | 7.94 | 95.8 | 8.39 | 0.92 | J 1.96 | [16 empty] | 43.6712 | -70.2419
EAST END BEACH - EEB18 | EEB18 | 2020-10-19 | 10:55 | SW | NA | MARINE UNIT | 1.51 | M | 11.99 | 31.66 | 7.95 | 95.9 | 8.4 | 1.03 | J 1.78 | [16 empty] | 43.6712 | -70.2419
EAST END BEACH - EEB18 | EEB18 | 2020-10-19 | 10:56 | SW | NA | MARINE UNIT | 1.07 | M | 11.99 | 31.66 | 7.95 | 95.9 | 8.4 | 0.89 | J 1.61 | [16 empty] | 43.6712 | -70.2419
EAST END BEACH - EEB18 | EEB18 | 2020-10-19 | 10:57 | SW | NA | MARINE UNIT | 0.51 | M | 11.99 | 31.6 | 7.94 | 95.8 | 8.39 | 1.02 | J 1.54 | [16 empty] | 43.6712 | -70.2419
EAST END BEACH - EEB18 | EEB18 | 2020-10-19 | 10:58 | SW | NA | MARINE UNIT | 0.33 | M | 11.99 | 31.62 | 7.94 | 95.9 | 8.4 | 0.95 | J 1.48 | [16 empty] | 43.6712 | -70.2419
FORE RIVER - FR01 | FR01 | 2016-06-27 | 13:40 | SW | NA | FRIENDS OF CASCO BAY, MARINE UNIT | 0.2 | M | [7 empty] | 1.69 |  | 1.17 | J 0.038 | 0.154 |  | J 0.613 | J 0.04 | 0.082 | [5 empty] | NO QC DATA RUN WITH THIS DATA. | EXCEEDS 28 DAY HOLD TIME BY 12 DAYS., EXCEEDS 28 DAY HOLD TIME BY 8 DAYS., EXCEEDS 48 HOUR HOLD TIME BY 19 DAYS. | 43.6589 | -70.3111
FORE RIVER - FR01 | FR01 | 2016-06-27 | 13:40 | SW | L | MARINE UNIT | 0.2 | M | [11 empty] | 0 RPD, 0.153 |  |  | 8 RPD, J 0.037 | [7 empty] | EXCEEDS 48 HOUR HOLD TIME BY 19 DAYS. | 43.6589 | -70.3111
FORE RIVER - FR01 | FR01 | 2016-07-21 | 13:00 | SW | NA | FRIENDS OF CASCO BAY, MARINE UNIT | 0.2 | M | [7 empty] | 2.23 |  | 1.31 | JB 0.035 | 0.032 |  | 0.378 | J 0.025 | 0.072 | [5 empty] | NO QC RUN WITH THIS DATA. | ESTIMATED HIGH DUE TO BLANK CONTAMINATION, EXCEEDS 48 HOUR HOLD TIME BY 5 DAYS | 43.6589 | -70.3111
FORE RIVER - FR01 | FR01 | 2016-07-21 | 13:00 | SW | L | MARINE UNIT | 0.2 | M | [10 empty] | 7 RPD, JB 0.038 | [11 empty] | ESTIMATED HIGH DUE TO BLANK CONTAMINATION | 43.6589 | -70.3111
FORE RIVER - FR01 | FR01 | 2016-07-21 | 13:05 | SW | D | FRIENDS OF CASCO BAY, MARINE UNIT | 0.2 | M | [7 empty] | 2.48 |  | 1.03 | J 0.052 | 0.052 |  | 0.41 | J 0.031 | 0.046 | [5 empty] | NO QC RUN WITH THIS DATA. | ESTIMATED HIGH DUE TO BLANK CONTAMINATION, EXCEEDS 48 HOUR HOLD TIME BY 5 DAYS | 43.6589 | -70.3111
FORE RIVER - FR01 | FR01 | 2016-08-23 | 12:50 | SW | NA | FRIENDS OF CASCO BAY, MARINE UNIT | 0.2 | M | [7 empty] | J 1.59 |  | J 1.29 | 0.016 | 0.081 |  | J 0.451 | J 0.038 | 0.068 | [5 empty] | NO QC RUN ON THIS DATA. | COOLER OUT OF TEMPERATURE (12.3 DEG C), EXCEEDS 48 HOUR HOLD TIME BY 4 DAYS, ONE LCS EXCEEDED LMITS (112%). | 43.6589 | -70.3111
FORE RIVER - FR01 | FR01 | 2016-08-23 | 12:50 | SW | L | MARINE UNIT | 0.2 | M | [13 empty] | 1 RPD, J 0.454 | [8 empty] | ONE LCS EXCEEDED LMITS (112%). | 43.6589 | -70.3111
FORE RIVER - FR01 | FR01 | 2016-09-19 | 14:35 | SW | NA | FRIENDS OF CASCO BAY, MARINE UNIT | 0.2 | M | [7 empty] | 1.7 |  | 0.92 | 0.046 | 0.079 |  | 0.29 | J 0.047 | 0.053 | [6 empty] | EXCEEDS 48 HOUR HOLD TIME BY 12 DAYS | 43.6589 | -70.3111
FORE RIVER - FR02 | FR02 | 2016-06-27 | 13:10 | SW | D | FRIENDS OF CASCO BAY, MARINE UNIT | 0.2 | M | [7 empty] | 1.56 |  | 2.28 | J 0.014 | 0.079 |  | J 0.376 | J 0.043 | 0.085 | [5 empty] | NO QC DATA RUN WITH THIS DATA. | EXCEEDS 28 DAY HOLD TIME BY 12 DAYS., EXCEEDS 28 DAY HOLD TIME BY 8 DAYS., EXCEEDS 48 HOUR HOLD TIME BY 19 DAYS. | 43.6526 | -70.3002
FORE RIVER - FR02 | FR02 | 2016-06-27 | 13:15 | SW | NA | FRIENDS OF CASCO BAY, MARINE UNIT | 0.2 | M | [7 empty] | 1.53 |  | 2.6 | J 0.008 | 0.149 |  | J 1.087 | J 0.047 | 0.089 | [5 empty] | NO QC DATA RUN WITH THIS DATA. | EXCEEDS 28 DAY HOLD TIME BY 12 DAYS., EXCEEDS 28 DAY HOLD TIME BY 8 DAYS., EXCEEDS 48 HOUR HOLD TIME BY 19 DAYS. | 43.6526 | -70.3002
FORE RIVER - FR02 | FR02 | 2016-07-21 | 13:25 | SW | NA | FRIENDS OF CASCO BAY, MARINE UNIT | 0.2 | M | [7 empty] | 2.21 |  | 1.05 | JB 0.038 | 0.048 |  | 0.332 | J 0.017 | 0.054 | [5 empty] | NO QC RUN WITH THIS DATA. | ESTIMATED HIGH DUE TO BLANK CONTAMINATION, EXCEEDS 48 HOUR HOLD TIME BY 5 DAYS. ESTIMATED HIGH DUE TO BLANK CONTAMINATION. | 43.6526 | -70.3002
FORE RIVER - FR02 | FR02 | 2016-08-23 | 12:20 | SW | NA | FRIENDS OF CASCO BAY, MARINE UNIT | 0.2 | M | [7 empty] | J 2.01 |  | J 2.39 | 0.005 | 0.091 |  | J 0.675 | J 0.062 | 0.132 | [5 empty] | NO QC RUN ON THIS DATA. | COOLER OUT OF TEMPERATURE (12.3 DEG C), EXCEEDS 48 HOUR HOLD TIME BY 4 DAYS, ONE LCS EXCEEDED LMITS (112%). | 43.6526 | -70.3002
FORE RIVER - FR02 | FR02 | 2016-08-23 | 12:20 | SW | L | MARINE UNIT | 0.2 | M | [11 empty] | 0.107, 4 RPD | [11 empty] | 43.6526 | -70.3002
FORE RIVER - FR02 | FR02 | 2016-09-19 | 14:10 | SW | NA | FRIENDS OF CASCO BAY, MARINE UNIT | 0.2 | M | [7 empty] | 2.1 |  | 1.13 | 0.038 | 0.084 |  | 0.54 | J 0.052 | 0.057 | [6 empty] | EXCEEDS 48 HOUR HOLD TIME BY 12 DAYS | 43.6526 | -70.3002
FORE RIVER - FR02 | FR02 | 2016-09-19 | 14:10 | SW | D | FRIENDS OF CASCO BAY, MARINE UNIT | 0.2 | M | [7 empty] | 2.17 |  | 1.14 | 0.055 | 0.085 |  | 0.237 | J 0.049 | 0.064 | [6 empty] | EXCEEDS 48 HOUR HOLD TIME BY 12 DAYS | 43.6526 | -70.3002
FORE RIVER - FR03 | FR03 | 2016-06-27 |  | SW | NA | MARINE UNIT | [19 empty] | 2.02 | [5 empty] | 43.6432 | -70.2856
FORE RIVER - FR03 | FR03 | 2016-06-27 | 14:49 | A | NA | MARINE UNIT | 0.1 | M | [18 empty] | 1450 |  |  | FLOOD TIDE SAMPLING |  | 43.6432 | -70.2856
FORE RIVER - FR03 | FR03 | 2016-06-27 | 14:49 | PC | NA | MARINE UNIT | 0.1 | M | [20 empty] | 93.1845 | FLOOD TIDE SAMPLING |  | 43.6432 | -70.2856
FORE RIVER - FR03 | FR03 | 2016-06-27 | 14:49 | SW | NA | MARINE UNIT | 0.1 | M | [19 empty] | 1351.95 |  | FLOOD TIDE SAMPLING |  | 43.6432 | -70.2856
FORE RIVER - FR03 | FR03 | 2016-06-27 | 14:50 | A | NA | MARINE UNIT | 0.5 | M | [18 empty] | 1468.5 |  |  | FLOOD TIDE SAMPLING |  | 43.6432 | -70.2856
FORE RIVER - FR03 | FR03 | 2016-06-27 | 14:50 | A | NA | MARINE UNIT | 1 | M | [18 empty] | 1480.65 |  |  | FLOOD TIDE SAMPLING |  | 43.6432 | -70.2856
FORE RIVER - FR03 | FR03 | 2016-06-27 | 14:50 | A | NA | MARINE UNIT | 1.5 | M | [18 empty] | 1478.65 |  |  | FLOOD TIDE SAMPLING |  | 43.6432 | -70.2856
FORE RIVER - FR03 | FR03 | 2016-06-27 | 14:50 | PC | NA | MARINE UNIT | 0.5 | M | [20 empty] | 73.8495 | FLOOD TIDE SAMPLING |  | 43.6432 | -70.2856
FORE RIVER - FR03 | FR03 | 2016-06-27 | 14:50 | PC | NA | MARINE UNIT | 1 | M | [20 empty] | 58.4965 | FLOOD TIDE SAMPLING |  | 43.6432 | -70.2856
FORE RIVER - FR03 | FR03 | 2016-06-27 | 14:50 | PC | NA | MARINE UNIT | 1.5 | M | [20 empty] | 40.5925 | FLOOD TIDE SAMPLING |  | 43.6432 | -70.2856
FORE RIVER - FR03 | FR03 | 2016-06-27 | 14:50 | SW | NA | MARINE UNIT | 0.5 | M | [19 empty] | 1084.4 |  | FLOOD TIDE SAMPLING |  | 43.6432 | -70.2856
FORE RIVER - FR03 | FR03 | 2016-06-27 | 14:50 | SW | NA | MARINE UNIT | 1 | M | [19 empty] | 865.275 |  | FLOOD TIDE SAMPLING |  | 43.6432 | -70.2856
FORE RIVER - FR03 | FR03 | 2016-06-27 | 14:50 | SW | NA | MARINE UNIT | 1.5 | M | [19 empty] | 599.885 |  | FLOOD TIDE SAMPLING |  | 43.6432 | -70.2856
FORE RIVER - FR03 | FR03 | 2016-06-27 | 14:51 | A | NA | MARINE UNIT | 2 | M | [18 empty] | 1303.35 |  |  | FLOOD TIDE SAMPLING |  | 43.6432 | -70.2856
FORE RIVER - FR03 | FR03 | 2016-06-27 | 14:51 | A | NA | MARINE UNIT | 2.5 | M | [18 empty] | 1376.85 |  |  | FLOOD TIDE SAMPLING |  | 43.6432 | -70.2856
FORE RIVER - FR03 | FR03 | 2016-06-27 | 14:51 | PC | NA | MARINE UNIT | 2 | M | [20 empty] | 34.4775 | FLOOD TIDE SAMPLING |  | 43.6432 | -70.2856
FORE RIVER - FR03 | FR03 | 2016-06-27 | 14:51 | PC | NA | MARINE UNIT | 2.5 | M | [20 empty] | 23.9165 | FLOOD TIDE SAMPLING |  | 43.6432 | -70.2856
FORE RIVER - FR03 | FR03 | 2016-06-27 | 14:51 | SW | NA | MARINE UNIT | 2 | M | [19 empty] | 447.87 |  | FLOOD TIDE SAMPLING |  | 43.6432 | -70.2856
FORE RIVER - FR03 | FR03 | 2016-06-27 | 14:51 | SW | NA | MARINE UNIT | 2.5 | M | [19 empty] | 329.01 |  | FLOOD TIDE SAMPLING |  | 43.6432 | -70.2856
FORE RIVER - FR03 | FR03 | 2016-06-27 | 14:52 | A | NA | MARINE UNIT | 3 | M | [18 empty] | 1435.75 |  |  | FLOOD TIDE SAMPLING |  | 43.6432 | -70.2856
FORE RIVER - FR03 | FR03 | 2016-06-27 | 14:52 | A | NA | MARINE UNIT | 3.5 | M | [18 empty] | 1435.7 |  |  | FLOOD TIDE SAMPLING |  | 43.6432 | -70.2856
FORE RIVER - FR03 | FR03 | 2016-06-27 | 14:52 | A | NA | MARINE UNIT | 4 | M | [18 empty] | 1457.7 |  |  | FLOOD TIDE SAMPLING |  | 43.6432 | -70.2856
FORE RIVER - FR03 | FR03 | 2016-06-27 | 14:52 | PC | NA | MARINE UNIT | 3 | M | [20 empty] | 17.828 | FLOOD TIDE SAMPLING |  | 43.6432 | -70.2856
FORE RIVER - FR03 | FR03 | 2016-06-27 | 14:52 | PC | NA | MARINE UNIT | 3.5 | M | [20 empty] | 13.4395 | FLOOD TIDE SAMPLING |  | 43.6432 | -70.2856
FORE RIVER - FR03 | FR03 | 2016-06-27 | 14:52 | PC | NA | MARINE UNIT | 4 | M | [20 empty] | 9.4449 | FLOOD TIDE SAMPLING |  | 43.6432 | -70.2856
FORE RIVER - FR03 | FR03 | 2016-06-27 | 14:52 | SW | NA | MARINE UNIT | 3 | M | [19 empty] | 255.065 |  | FLOOD TIDE SAMPLING |  | 43.6432 | -70.2856
FORE RIVER - FR03 | FR03 | 2016-06-27 | 14:52 | SW | NA | MARINE UNIT | 3.5 | M | [19 empty] | 191.86 |  | FLOOD TIDE SAMPLING |  | 43.6432 | -70.2856
FORE RIVER - FR03 | FR03 | 2016-06-27 | 14:52 | SW | NA | MARINE UNIT | 4 | M | [19 empty] | 137.27 |  | FLOOD TIDE SAMPLING |  | 43.6432 | -70.2856
FORE RIVER - FR03 | FR03 | 2016-06-27 | 14:53 | A | NA | MARINE UNIT | 4.25 | M | [18 empty] | 1475.8 |  |  | FLOOD TIDE SAMPLING |  | 43.6432 | -70.2856
FORE RIVER - FR03 | FR03 | 2016-06-27 | 14:53 | PC | NA | MARINE UNIT | 4.25 | M | [20 empty] | 7.8459 | FLOOD TIDE SAMPLING |  | 43.6432 | -70.2856
FORE RIVER - FR03 | FR03 | 2016-06-27 | 14:53 | SW | NA | MARINE UNIT | 4.25 | M | [19 empty] | 115.795 |  | FLOOD TIDE SAMPLING |  | 43.6432 | -70.2856
FORE RIVER - FR03 | FR03 | 2016-06-27 | 15:00 | PC | NA | MARINE UNIT | [23 empty] | NO BOTTOM SAMPLE DUE TO SHALLOW DEPTH |  | 43.6432 | -70.2856
FORE RIVER - FR03 | FR03 | 2016-06-27 | 15:00 | SW | NA | MARINE UNIT | 0.2 | M | [8 empty] | 1.84 | 0.79 | J 0.011 | 0.031 |  | J 0.315 | J 0.025 | 0.142 | J 7.5 |  |  |  |  | NO QC DATA RUN WITH THIS DATA. | EXCEEDS 28 DAY HOLD TIME BY 12 DAYS., EXCEEDS 28 DAY HOLD TIME BY 8 DAYS., EXCEEDS 48 HOUR HOLD TIME BY 19 DAYS. | 43.6432 | -70.2856
FORE RIVER - FR03 | FR03 | 2016-06-27 | 15:00 | SW | L | MARINE UNIT | 0.2 | M | [16 empty] | 7 RPD, J 7 | [6 empty] | 43.6432 | -70.2856
FORE RIVER - FR03 | FR03 | 2016-07-21 |  | SW | NA | MARINE UNIT | [19 empty] | 2.18 | [5 empty] | 43.6432 | -70.2856
FORE RIVER - FR03 | FR03 | 2016-07-21 | 13:09 | SW | NA | MARINE UNIT | 0.107 | M | 18.53 | 31.5 | 7.95 | 91.6 | 7.11 |  | J 2.4 | [14 empty] | EBB TIDE |  | 43.6432 | -70.2856
FORE RIVER - FR03 | FR03 | 2016-07-21 | 13:11 | SW | NA | MARINE UNIT | 0.506 | M | 17.91 | 31.52 | 7.91 | 90.8 | 7.13 |  | J 4.4 | [14 empty] | EBB TIDE |  | 43.6432 | -70.2856
FORE RIVER - FR03 | FR03 | 2016-07-21 | 13:12 | PC | NA | MARINE UNIT | [25 empty] | 43.6432 | -70.2856
FORE RIVER - FR03 | FR03 | 2016-07-21 | 13:12 | SW | NA | MARINE UNIT | 0.2 | M | [8 empty] | 3.56 | 1.45 | JB 0.035 | 0.03 |  | 0.161 | J 0.018 | 0.037 | 4.8 |  |  |  |  | NO QC RUN WITH THIS DATA. | ESTIMATED HIGH DUE TO BLANK CONTAMINATION, EXCEEDS 48 HOUR HOLD TIME BY 5 DAYS. ESTIMATED HIGH DUE TO BLANK CONTAMINATION. | 43.6432 | -70.2856
FORE RIVER - FR03 | FR03 | 2016-07-21 | 13:12 | SW | L | MARINE UNIT | 0.2 | M | [16 empty] | 4.5, 6.5 RPD | [6 empty] | 43.6432 | -70.2856
FORE RIVER - FR03 | FR03 | 2016-07-21 | 13:13 | SW | NA | MARINE UNIT | 1.018 | M | 16.89 | 31.65 | 7.91 | 89.3 | 7.14 |  | J 5.7 | [14 empty] | EBB TIDE |  | 43.6432 | -70.2856
FORE RIVER - FR03 | FR03 | 2016-07-21 | 13:15 | SW | NA | MARINE UNIT | 2.028 | M | 16.68 | 31.62 | 7.92 | 89.6 | 7.2 |  | J 7.6 | [14 empty] | EBB TIDE |  | 43.6432 | -70.2856
FORE RIVER - FR03 | FR03 | 2016-07-21 | 13:16 | SW | NA | MARINE UNIT | 3.011 | M | 16.84 | 31.57 | 7.93 | 89.7 | 7.19 |  | J 9.1 | [14 empty] | EBB TIDE |  | 43.6432 | -70.2856
FORE RIVER - FR03 | FR03 | 2016-07-21 | 13:17 | A | NA | MARINE UNIT | 0.1 | M | [18 empty] | 1864.6 |  |  | EBB TIDE SAMPLING |  | 43.6432 | -70.2856
FORE RIVER - FR03 | FR03 | 2016-07-21 | 13:17 | PC | NA | MARINE UNIT | 0.1 | M | [20 empty] | 87.488 | EBB TIDE SAMPLING |  | 43.6432 | -70.2856
FORE RIVER - FR03 | FR03 | 2016-07-21 | 13:17 | SW | NA | MARINE UNIT | 0.1 | M | [19 empty] | 1631.1 |  | EBB TIDE SAMPLING |  | 43.6432 | -70.2856
FORE RIVER - FR03 | FR03 | 2016-07-21 | 13:18 | SW | NA | MARINE UNIT | 4.009 | M | 16.26 | 31.67 | 7.93 | 87.8 | 7.11 |  | J 8.3 | [14 empty] | EBB TIDE |  | 43.6432 | -70.2856
FORE RIVER - FR03 | FR03 | 2016-07-21 | 13:19 | SW | NA | MARINE UNIT | 5.047 | M | 16.16 | 31.69 | 7.92 | 87.7 | 7.12 |  | J 8.4 | [14 empty] | EBB TIDE |  | 43.6432 | -70.2856
FORE RIVER - FR03 | FR03 | 2016-07-21 | 13:20 | SW | NA | MARINE UNIT | 5.233 | M | 16.15 | 31.7 | 7.92 | 87.6 | 7.11 |  | J 8.1 | [14 empty] | EBB TIDE |  | 43.6432 | -70.2856
FORE RIVER - FR03 | FR03 | 2016-07-21 | 13:23 | A | NA | MARINE UNIT | 0.5 | M | [18 empty] | 1875.1 |  |  | EBB TIDE SAMPLING |  | 43.6432 | -70.2856
FORE RIVER - FR03 | FR03 | 2016-07-21 | 13:23 | PC | NA | MARINE UNIT | 0.5 | M | [20 empty] | 70.7005 | EBB TIDE SAMPLING |  | 43.6432 | -70.2856
FORE RIVER - FR03 | FR03 | 2016-07-21 | 13:23 | SW | NA | MARINE UNIT | 0.5 | M | [19 empty] | 1326.1 |  | EBB TIDE SAMPLING |  | 43.6432 | -70.2856
FORE RIVER - FR03 | FR03 | 2016-07-21 | 13:24 | A | NA | MARINE UNIT | 1 | M | [18 empty] | 1863.85 |  |  | EBB TIDE SAMPLING |  | 43.6432 | -70.2856
FORE RIVER - FR03 | FR03 | 2016-07-21 | 13:24 | A | NA | MARINE UNIT | 1.5 | M | [18 empty] | 1793.6 |  |  | EBB TIDE SAMPLING |  | 43.6432 | -70.2856
FORE RIVER - FR03 | FR03 | 2016-07-21 | 13:24 | PC | NA | MARINE UNIT | 1 | M | [20 empty] | 52.094 | EBB TIDE SAMPLING |  | 43.6432 | -70.2856
FORE RIVER - FR03 | FR03 | 2016-07-21 | 13:24 | PC | NA | MARINE UNIT | 1.5 | M | [20 empty] | 33.409 | EBB TIDE SAMPLING |  | 43.6432 | -70.2856
FORE RIVER - FR03 | FR03 | 2016-07-21 | 13:24 | SW | NA | MARINE UNIT | 1 | M | [19 empty] | 970.37 |  | EBB TIDE SAMPLING |  | 43.6432 | -70.2856
FORE RIVER - FR03 | FR03 | 2016-07-21 | 13:24 | SW | NA | MARINE UNIT | 1.5 | M | [19 empty] | 598.67 |  | EBB TIDE SAMPLING |  | 43.6432 | -70.2856
FORE RIVER - FR03 | FR03 | 2016-07-21 | 13:25 | A | NA | MARINE UNIT | 2 | M | [18 empty] | 1865.55 |  |  | EBB TIDE SAMPLING |  | 43.6432 | -70.2856
FORE RIVER - FR03 | FR03 | 2016-07-21 | 13:25 | A | NA | MARINE UNIT | 2.5 | M | [18 empty] | 1861.95 |  |  | EBB TIDE SAMPLING |  | 43.6432 | -70.2856
FORE RIVER - FR03 | FR03 | 2016-07-21 | 13:25 | PC | NA | MARINE UNIT | 2 | M | [20 empty] | 24.312 | EBB TIDE SAMPLING |  | 43.6432 | -70.2856
FORE RIVER - FR03 | FR03 | 2016-07-21 | 13:25 | PC | NA | MARINE UNIT | 2.5 | M | [20 empty] | 17.4175 | EBB TIDE SAMPLING |  | 43.6432 | -70.2856
FORE RIVER - FR03 | FR03 | 2016-07-21 | 13:25 | SW | NA | MARINE UNIT | 2 | M | [19 empty] | 453.13 |  | EBB TIDE SAMPLING |  | 43.6432 | -70.2856
FORE RIVER - FR03 | FR03 | 2016-07-21 | 13:25 | SW | NA | MARINE UNIT | 2.5 | M | [19 empty] | 323.995 |  | EBB TIDE SAMPLING |  | 43.6432 | -70.2856
FORE RIVER - FR03 | FR03 | 2016-07-21 | 13:26 | A | NA | MARINE UNIT | 3 | M | [18 empty] | 1865.85 |  |  | EBB TIDE SAMPLING |  | 43.6432 | -70.2856
FORE RIVER - FR03 | FR03 | 2016-07-21 | 13:26 | A | NA | MARINE UNIT | 3.5 | M | [18 empty] | 1866.2 |  |  | EBB TIDE SAMPLING |  | 43.6432 | -70.2856
FORE RIVER - FR03 | FR03 | 2016-07-21 | 13:26 | PC | NA | MARINE UNIT | 3 | M | [20 empty] | 13.271 | EBB TIDE SAMPLING |  | 43.6432 | -70.2856
FORE RIVER - FR03 | FR03 | 2016-07-21 | 13:26 | PC | NA | MARINE UNIT | 3.5 | M | [20 empty] | 10.7455 | EBB TIDE SAMPLING |  | 43.6432 | -70.2856
FORE RIVER - FR03 | FR03 | 2016-07-21 | 13:26 | SW | NA | MARINE UNIT | 3 | M | [19 empty] | 247.325 |  | EBB TIDE SAMPLING |  | 43.6432 | -70.2856
FORE RIVER - FR03 | FR03 | 2016-07-21 | 13:26 | SW | NA | MARINE UNIT | 3.5 | M | [19 empty] | 200.51 |  | EBB TIDE SAMPLING |  | 43.6432 | -70.2856
FORE RIVER - FR03 | FR03 | 2016-07-21 | 13:27 | A | NA | MARINE UNIT | 4 | M | [18 empty] | 1863.25 |  |  | EBB TIDE SAMPLING |  | 43.6432 | -70.2856
FORE RIVER - FR03 | FR03 | 2016-07-21 | 13:27 | A | NA | MARINE UNIT | 4.5 | M | [18 empty] | 1860.55 |  |  | EBB TIDE SAMPLING |  | 43.6432 | -70.2856
FORE RIVER - FR03 | FR03 | 2016-07-21 | 13:27 | PC | NA | MARINE UNIT | 4 | M | [20 empty] | 8.1105 | EBB TIDE SAMPLING |  | 43.6432 | -70.2856
FORE RIVER - FR03 | FR03 | 2016-07-21 | 13:27 | PC | NA | MARINE UNIT | 4.5 | M | [20 empty] | 6.0678 | EBB TIDE SAMPLING |  | 43.6432 | -70.2856
FORE RIVER - FR03 | FR03 | 2016-07-21 | 13:27 | SW | NA | MARINE UNIT | 4 | M | [19 empty] | 151.06 |  | EBB TIDE SAMPLING |  | 43.6432 | -70.2856
FORE RIVER - FR03 | FR03 | 2016-07-21 | 13:27 | SW | NA | MARINE UNIT | 4.5 | M | [19 empty] | 112.845 |  | EBB TIDE SAMPLING |  | 43.6432 | -70.2856
FORE RIVER - FR03 | FR03 | 2016-07-21 | 13:28 | A | NA | MARINE UNIT | 5 | M | [18 empty] | 1858 |  |  | EBB TIDE SAMPLING |  | 43.6432 | -70.2856
FORE RIVER - FR03 | FR03 | 2016-07-21 | 13:28 | PC | NA | MARINE UNIT | 5 | M | [20 empty] | 4.371 | EBB TIDE SAMPLING |  | 43.6432 | -70.2856
FORE RIVER - FR03 | FR03 | 2016-07-21 | 13:28 | SW | NA | MARINE UNIT | 5 | M | [19 empty] | 81.178 |  | EBB TIDE SAMPLING |  | 43.6432 | -70.2856
FORE RIVER - FR03 | FR03 | 2016-08-23 |  | SW | NA | MARINE UNIT | [19 empty] | 1.78 | [5 empty] | 43.6432 | -70.2856
FORE RIVER - FR03 | FR03 | 2016-08-23 | 13:20 | PC | NA | MARINE UNIT | [25 empty] | 43.6432 | -70.2856
FORE RIVER - FR03 | FR03 | 2016-08-23 | 13:20 | SW | NA | MARINE UNIT | 0.157 | M | 17.7 | 31.05 | 7.74 | 92.4 | 7.31 | 3.8 | J 2.4 | [14 empty] | FLOOD TIDE |  | 43.6432 | -70.2856
FORE RIVER - FR03 | FR03 | 2016-08-23 | 13:20 | SW | NA | MARINE UNIT | 0.2 | M | [8 empty] | J 3.25 | J 1.7 | U<0.005 | 0.045 |  | J 0.359 | J 0.033 | 0.154 | 7 |  |  |  |  | NO QC RUN ON THIS DATA. | COOLER OUT OF TEMPERATURE (12.3 DEG C), EXCEEDS 48 HOUR HOLD TIME BY 4 DAYS, ONE LCS EXCEEDED LMITS (112%). | 43.6432 | -70.2856
FORE RIVER - FR03 | FR03 | 2016-08-23 | 13:20 | SW | L | MARINE UNIT | 0.2 | M | [10 empty] | 6 RPD, U<0.005 | [12 empty] | 43.6432 | -70.2856
FORE RIVER - FR03 | FR03 | 2016-08-23 | 13:22 | A | NA | MARINE UNIT | 0.1 | M | [18 empty] | 1722.45 |  |  | FLOOD TIDE SAMPLING |  | 43.6432 | -70.2856
FORE RIVER - FR03 | FR03 | 2016-08-23 | 13:22 | PC | NA | MARINE UNIT | 0.1 | M | [20 empty] | 92.3285 | FLOOD TIDE SAMPLING |  | 43.6432 | -70.2856
FORE RIVER - FR03 | FR03 | 2016-08-23 | 13:22 | SW | NA | MARINE UNIT | 0.1 | M | [19 empty] | 1590.6 |  | FLOOD TIDE SAMPLING |  | 43.6432 | -70.2856
FORE RIVER - FR03 | FR03 | 2016-08-23 | 13:23 | A | NA | MARINE UNIT | 0.5 | M | [18 empty] | 1726.9 |  |  | FLOOD TIDE SAMPLING |  | 43.6432 | -70.2856
FORE RIVER - FR03 | FR03 | 2016-08-23 | 13:23 | A | NA | MARINE UNIT | 1 | M | [18 empty] | 1715.45 |  |  | FLOOD TIDE SAMPLING |  | 43.6432 | -70.2856
FORE RIVER - FR03 | FR03 | 2016-08-23 | 13:23 | PC | NA | MARINE UNIT | 0.5 | M | [20 empty] | 63.4135 | FLOOD TIDE SAMPLING |  | 43.6432 | -70.2856
FORE RIVER - FR03 | FR03 | 2016-08-23 | 13:23 | PC | NA | MARINE UNIT | 1 | M | [20 empty] | 38.6665 | FLOOD TIDE SAMPLING |  | 43.6432 | -70.2856
FORE RIVER - FR03 | FR03 | 2016-08-23 | 13:23 | SW | NA | MARINE UNIT | 0.498 | M | 17.61 | 31.09 | 7.7 | 92.3 | 7.31 | 4.4 | J 2.5 | [14 empty] | FLOOD TIDE |  | 43.6432 | -70.2856
FORE RIVER - FR03 | FR03 | 2016-08-23 | 13:23 | SW | NA | MARINE UNIT | 0.5 | M | [19 empty] | 1095.4 |  | FLOOD TIDE SAMPLING |  | 43.6432 | -70.2856
FORE RIVER - FR03 | FR03 | 2016-08-23 | 13:23 | SW | NA | MARINE UNIT | 1 | M | [19 empty] | 663.605 |  | FLOOD TIDE SAMPLING |  | 43.6432 | -70.2856
FORE RIVER - FR03 | FR03 | 2016-08-23 | 13:24 | A | NA | MARINE UNIT | 1.5 | M | [18 empty] | 1711.5 |  |  | FLOOD TIDE SAMPLING |  | 43.6432 | -70.2856
FORE RIVER - FR03 | FR03 | 2016-08-23 | 13:24 | PC | NA | MARINE UNIT | 1.5 | M | [20 empty] | 24.4935 | FLOOD TIDE SAMPLING |  | 43.6432 | -70.2856
FORE RIVER - FR03 | FR03 | 2016-08-23 | 13:24 | SW | NA | MARINE UNIT | 1.002 | M | 17.58 | 31.1 | 7.71 | 92.4 | 7.32 | 5.1 | J 2.4 | [14 empty] | FLOOD TIDE |  | 43.6432 | -70.2856
FORE RIVER - FR03 | FR03 | 2016-08-23 | 13:24 | SW | NA | MARINE UNIT | 1.5 | M | [19 empty] | 419.64 |  | FLOOD TIDE SAMPLING |  | 43.6432 | -70.2856
FORE RIVER - FR03 | FR03 | 2016-08-23 | 13:25 | A | NA | MARINE UNIT | 2 | M | [18 empty] | 1719.3 |  |  | FLOOD TIDE SAMPLING |  | 43.6432 | -70.2856
FORE RIVER - FR03 | FR03 | 2016-08-23 | 13:25 | PC | NA | MARINE UNIT | 2 | M | [20 empty] | 14.423 | FLOOD TIDE SAMPLING |  | 43.6432 | -70.2856
FORE RIVER - FR03 | FR03 | 2016-08-23 | 13:25 | SW | NA | MARINE UNIT | 1.544 | M | 17.56 | 31.12 | 7.72 | 92.2 | 7.31 | 5.4 | J 2.6 | [14 empty] | FLOOD TIDE |  | 43.6432 | -70.2856
FORE RIVER - FR03 | FR03 | 2016-08-23 | 13:25 | SW | NA | MARINE UNIT | 2 | M | [19 empty] | 248.275 |  | FLOOD TIDE SAMPLING |  | 43.6432 | -70.2856
FORE RIVER - FR03 | FR03 | 2016-08-23 | 13:26 | A | NA | MARINE UNIT | 2.5 | M | [18 empty] | 1737.6 |  |  | FLOOD TIDE SAMPLING |  | 43.6432 | -70.2856
FORE RIVER - FR03 | FR03 | 2016-08-23 | 13:26 | A | NA | MARINE UNIT | 3 | M | [18 empty] | 1556.35 |  |  | FLOOD TIDE SAMPLING |  | 43.6432 | -70.2856
FORE RIVER - FR03 | FR03 | 2016-08-23 | 13:26 | PC | NA | MARINE UNIT | 2.5 | M | [20 empty] | 9.393 | FLOOD TIDE SAMPLING |  | 43.6432 | -70.2856
FORE RIVER - FR03 | FR03 | 2016-08-23 | 13:26 | PC | NA | MARINE UNIT | 3 | M | [20 empty] | 4.8545 | FLOOD TIDE SAMPLING |  | 43.6432 | -70.2856
FORE RIVER - FR03 | FR03 | 2016-08-23 | 13:26 | SW | NA | MARINE UNIT | 2.5 | M | [19 empty] | 163.51 |  | FLOOD TIDE SAMPLING |  | 43.6432 | -70.2856
FORE RIVER - FR03 | FR03 | 2016-08-23 | 13:26 | SW | NA | MARINE UNIT | 3 | M | [19 empty] | 74.2195 |  | FLOOD TIDE SAMPLING |  | 43.6432 | -70.2856
FORE RIVER - FR03 | FR03 | 2016-08-23 | 13:27 | A | NA | MARINE UNIT | 3.5 | M | [18 empty] | 1751.65 |  |  | FLOOD TIDE SAMPLING |  | 43.6432 | -70.2856
FORE RIVER - FR03 | FR03 | 2016-08-23 | 13:27 | PC | NA | MARINE UNIT | 3.5 | M | [20 empty] | 3.1503 | FLOOD TIDE SAMPLING |  | 43.6432 | -70.2856
FORE RIVER - FR03 | FR03 | 2016-08-23 | 13:27 | SW | NA | MARINE UNIT | 1.981 | M | 17.44 | 31.18 | 7.74 | 92.4 | 7.33 | 7.1 | J 3.5 | [14 empty] | FLOOD TIDE |  | 43.6432 | -70.2856
FORE RIVER - FR03 | FR03 | 2016-08-23 | 13:27 | SW | NA | MARINE UNIT | 3.5 | M | [19 empty] | 55.2175 |  | FLOOD TIDE SAMPLING |  | 43.6432 | -70.2856
FORE RIVER - FR03 | FR03 | 2016-08-23 | 13:28 | A | NA | MARINE UNIT | 4 | M | [18 empty] | 1729.4 |  |  | FLOOD TIDE SAMPLING |  | 43.6432 | -70.2856
FORE RIVER - FR03 | FR03 | 2016-08-23 | 13:28 | PC | NA | MARINE UNIT | 4 | M | [20 empty] | 1.6907 | FLOOD TIDE SAMPLING |  | 43.6432 | -70.2856
FORE RIVER - FR03 | FR03 | 2016-08-23 | 13:28 | SW | NA | MARINE UNIT | 2.497 | M | 17.49 | 31.15 | 7.75 | 92.5 | 7.34 | 6.3 | J 3.9 | [14 empty] | FLOOD TIDE |  | 43.6432 | -70.2856
FORE RIVER - FR03 | FR03 | 2016-08-23 | 13:28 | SW | NA | MARINE UNIT | 4 | M | [19 empty] | 29.2255 |  | FLOOD TIDE SAMPLING |  | 43.6432 | -70.2856
FORE RIVER - FR03 | FR03 | 2016-08-23 | 13:29 | SW | NA | MARINE UNIT | 3.024 | M | 17.37 | 31.21 | 7.76 | 92.5 | 7.36 | 7.4 | J 4.4 | [14 empty] | FLOOD TIDE |  | 43.6432 | -70.2856
FORE RIVER - FR03 | FR03 | 2016-08-23 | 13:31 | SW | NA | MARINE UNIT | 3.449 | M | 17.34 | 31.23 | 7.77 | 92.7 | 7.37 | 8 | J 4.5 | [14 empty] | FLOOD TIDE |  | 43.6432 | -70.2856
FORE RIVER - FR03 | FR03 | 2016-08-23 | 13:32 | SW | NA | MARINE UNIT | 4.166 | M | 17.24 | 31.27 | 7.77 | 92.8 | 7.39 | 8.9 | J 4.4 | [14 empty] | FLOOD TIDE |  | 43.6432 | -70.2856
FORE RIVER - FR03 | FR03 | 2016-09-19 |  | SW | NA | MARINE UNIT | [19 empty] | 2.11 | [5 empty] | 43.6432 | -70.2856
FORE RIVER - FR03 | FR03 | 2016-09-19 | 14:32 | SW | NA | MARINE UNIT | 0.099 | M | 16.39 | 33.2 | 7.8 | 95.8 | 7.67 | 1.7 | J 2.9 | [14 empty] | EBB TIDE |  | 43.6432 | -70.2856
FORE RIVER - FR03 | FR03 | 2016-09-19 | 14:35 | SW | NA | MARINE UNIT | 0.531 | M | 16.24 | 33.23 | 7.78 | 95.1 | 7.63 | 1.7 | J 3.1 | [14 empty] | EBB TIDE |  | 43.6432 | -70.2856
FORE RIVER - FR03 | FR03 | 2016-09-19 | 14:36 | SW | NA | MARINE UNIT | 1.045 | M | 16.19 | 33.24 | 7.78 | 94.9 | 7.62 | 1.4 | J 2.8 | [14 empty] | EBB TIDE |  | 43.6432 | -70.2856
FORE RIVER - FR03 | FR03 | 2016-09-19 | 14:37 | SW | NA | MARINE UNIT | 1.537 | M | 16.17 | 33.24 | 7.78 | 94.9 | 7.63 | 1.6 | J 2.9 | [14 empty] | EBB TIDE |  | 43.6432 | -70.2856
FORE RIVER - FR03 | FR03 | 2016-09-19 | 14:38 | A | NA | MARINE UNIT | 0.1 | M | [18 empty] | 286.515 |  |  | EBB TIDE SAMPLING |  | 43.6432 | -70.2856
FORE RIVER - FR03 | FR03 | 2016-09-19 | 14:38 | PC | NA | MARINE UNIT | 0.1 | M | [20 empty] | 71.313 | EBB TIDE SAMPLING |  | 43.6432 | -70.2856
FORE RIVER - FR03 | FR03 | 2016-09-19 | 14:38 | SW | NA | MARINE UNIT | 0.1 | M | [19 empty] | 204.955 |  | EBB TIDE SAMPLING |  | 43.6432 | -70.2856
FORE RIVER - FR03 | FR03 | 2016-09-19 | 14:38 | SW | NA | MARINE UNIT | 2.073 | M | 16.14 | 33.25 | 7.78 | 94.6 | 7.61 | 1.7 | J 2.4 | [14 empty] | EBB TIDE |  | 43.6432 | -70.2856
FORE RIVER - FR03 | FR03 | 2016-09-19 | 14:39 | A | NA | MARINE UNIT | 0.5 | M | [18 empty] | 279.095 |  |  | EBB TIDE SAMPLING |  | 43.6432 | -70.2856
FORE RIVER - FR03 | FR03 | 2016-09-19 | 14:39 | A | NA | MARINE UNIT | 1 | M | [18 empty] | 276.045 |  |  | EBB TIDE SAMPLING |  | 43.6432 | -70.2856
FORE RIVER - FR03 | FR03 | 2016-09-19 | 14:39 | PC | NA | MARINE UNIT | 0.5 | M | [20 empty] | 52.2595 | EBB TIDE SAMPLING |  | 43.6432 | -70.2856
FORE RIVER - FR03 | FR03 | 2016-09-19 | 14:39 | PC | NA | MARINE UNIT | 1 | M | [20 empty] | 36.4975 | EBB TIDE SAMPLING |  | 43.6432 | -70.2856
FORE RIVER - FR03 | FR03 | 2016-09-19 | 14:39 | SW | NA | MARINE UNIT | 0.5 | M | [19 empty] | 145.98 |  | EBB TIDE SAMPLING |  | 43.6432 | -70.2856
FORE RIVER - FR03 | FR03 | 2016-09-19 | 14:39 | SW | NA | MARINE UNIT | 1 | M | [19 empty] | 100.261 |  | EBB TIDE SAMPLING |  | 43.6432 | -70.2856
FORE RIVER - FR03 | FR03 | 2016-09-19 | 14:39 | SW | NA | MARINE UNIT | 3.003 | M | 16.11 | 33.25 | 7.78 | 94.7 | 7.62 | 1.7 | J 3.1 | [14 empty] | EBB TIDE |  | 43.6432 | -70.2856
FORE RIVER - FR03 | FR03 | 2016-09-19 | 14:40 | A | NA | MARINE UNIT | 1.5 | M | [18 empty] | 273.165 |  |  | EBB TIDE SAMPLING |  | 43.6432 | -70.2856
FORE RIVER - FR03 | FR03 | 2016-09-19 | 14:40 | A | NA | MARINE UNIT | 2 | M | [18 empty] | 268.62 |  |  | EBB TIDE SAMPLING |  | 43.6432 | -70.2856
FORE RIVER - FR03 | FR03 | 2016-09-19 | 14:40 | PC | NA | MARINE UNIT | [25 empty] | 43.6432 | -70.2856
FORE RIVER - FR03 | FR03 | 2016-09-19 | 14:40 | PC | NA | MARINE UNIT | 1.5 | M | [20 empty] | 26.2455 | EBB TIDE SAMPLING |  | 43.6432 | -70.2856
FORE RIVER - FR03 | FR03 | 2016-09-19 | 14:40 | PC | NA | MARINE UNIT | 2 | M | [20 empty] | 19.7805 | EBB TIDE SAMPLING |  | 43.6432 | -70.2856
FORE RIVER - FR03 | FR03 | 2016-09-19 | 14:40 | SW | NA | MARINE UNIT | 0.2 | M | [8 empty] | 2.41 | 1.08 | 0.038 | 0.085 |  | 0.188 | J 0.042 | 0.051 | 4.8 | [5 empty] | EXCEEDS 48 HOUR HOLD TIME BY 12 DAYS | 43.6432 | -70.2856
FORE RIVER - FR03 | FR03 | 2016-09-19 | 14:40 | SW | NA | MARINE UNIT | 1.5 | M | [19 empty] | 72.2855 |  | EBB TIDE SAMPLING |  | 43.6432 | -70.2856
FORE RIVER - FR03 | FR03 | 2016-09-19 | 14:40 | SW | NA | MARINE UNIT | 2 | M | [19 empty] | 54.004 |  | EBB TIDE SAMPLING |  | 43.6432 | -70.2856
FORE RIVER - FR03 | FR03 | 2016-09-19 | 14:40 | SW | NA | MARINE UNIT | 3.96 | M | 16.11 | 33.25 | 7.78 | 94.2 | 7.58 | 1.6 | J 3.3 | [14 empty] | EBB TIDE |  | 43.6432 | -70.2856
FORE RIVER - FR03 | FR03 | 2016-09-19 | 14:40 | SW | L | MARINE UNIT | 0.2 | M | [16 empty] | 4.5, 6.5 RPD | [6 empty] | 43.6432 | -70.2856
FORE RIVER - FR03 | FR03 | 2016-09-19 | 14:41 | A | NA | MARINE UNIT | 2.5 | M | [18 empty] | 265.36 |  |  | EBB TIDE SAMPLING |  | 43.6432 | -70.2856
FORE RIVER - FR03 | FR03 | 2016-09-19 | 14:41 | PC | NA | MARINE UNIT | 2.5 | M | [20 empty] | 15.205 | EBB TIDE SAMPLING |  | 43.6432 | -70.2856
FORE RIVER - FR03 | FR03 | 2016-09-19 | 14:41 | SW | NA | MARINE UNIT | 2.5 | M | [19 empty] | 40.971 |  | EBB TIDE SAMPLING |  | 43.6432 | -70.2856
FORE RIVER - FR03 | FR03 | 2016-09-19 | 14:41 | SW | NA | MARINE UNIT | 5.053 | M | 15.8 | 33.32 | 7.78 | 93.1 | 7.53 | 2.3 | J 3.1 | [14 empty] | EBB TIDE |  | 43.6432 | -70.2856
FORE RIVER - FR03 | FR03 | 2016-09-19 | 14:42 | A | NA | MARINE UNIT | 3 | M | [18 empty] | 259.48 |  |  | EBB TIDE SAMPLING |  | 43.6432 | -70.2856
FORE RIVER - FR03 | FR03 | 2016-09-19 | 14:42 | PC | NA | MARINE UNIT | 3 | M | [20 empty] | 11.506 | EBB TIDE SAMPLING |  | 43.6432 | -70.2856
FORE RIVER - FR03 | FR03 | 2016-09-19 | 14:42 | SW | NA | MARINE UNIT | 3 | M | [19 empty] | 30.32 |  | EBB TIDE SAMPLING |  | 43.6432 | -70.2856
FORE RIVER - FR03 | FR03 | 2016-09-19 | 14:42 | SW | NA | MARINE UNIT | 5.772 | M | 15.74 | 33.34 | 7.78 | 92.5 | 7.49 | 3.2 | J 3 | [14 empty] | EBB TIDE |  | 43.6432 | -70.2856
FORE RIVER - FR03 | FR03 | 2016-09-19 | 14:43 | A | NA | MARINE UNIT | 3.5 | M | [18 empty] | 248.075 |  |  | EBB TIDE SAMPLING |  | 43.6432 | -70.2856
FORE RIVER - FR03 | FR03 | 2016-09-19 | 14:43 | A | NA | MARINE UNIT | 4 | M | [18 empty] | 240.505 |  |  | EBB TIDE SAMPLING |  | 43.6432 | -70.2856
FORE RIVER - FR03 | FR03 | 2016-09-19 | 14:43 | PC | NA | MARINE UNIT | 3.5 | M | [20 empty] | 8.5075 | EBB TIDE SAMPLING |  | 43.6432 | -70.2856
FORE RIVER - FR03 | FR03 | 2016-09-19 | 14:43 | PC | NA | MARINE UNIT | 4 | M | [20 empty] | 6.7773 | EBB TIDE SAMPLING |  | 43.6432 | -70.2856
FORE RIVER - FR03 | FR03 | 2016-09-19 | 14:43 | SW | NA | MARINE UNIT | 3.5 | M | [19 empty] | 21.1395 |  | EBB TIDE SAMPLING |  | 43.6432 | -70.2856
FORE RIVER - FR03 | FR03 | 2016-09-19 | 14:43 | SW | NA | MARINE UNIT | 4 | M | [19 empty] | 16.3315 |  | EBB TIDE SAMPLING |  | 43.6432 | -70.2856
FORE RIVER - FR03 | FR03 | 2016-09-19 | 14:44 | A | NA | MARINE UNIT | 4.5 | M | [18 empty] | 234.925 |  |  | EBB TIDE SAMPLING |  | 43.6432 | -70.2856
FORE RIVER - FR03 | FR03 | 2016-09-19 | 14:44 | PC | NA | MARINE UNIT | 4.5 | M | [20 empty] | 5.1159 | EBB TIDE SAMPLING |  | 43.6432 | -70.2856
FORE RIVER - FR03 | FR03 | 2016-09-19 | 14:44 | SW | NA | MARINE UNIT | 4.5 | M | [19 empty] | 12.0114 |  | EBB TIDE SAMPLING |  | 43.6432 | -70.2856
FORE RIVER - FR03 | FR03 | 2016-09-19 | 14:50 | SW | D | MARINE UNIT | 0.2 | M | [16 empty] | 3 | [6 empty] | 43.6432 | -70.2856
FORE RIVER - FR04 | FR04 | 2016-06-27 |  | SW | NA | MARINE UNIT | [19 empty] | 1.88 | [5 empty] | 43.6407 | -70.2736
FORE RIVER - FR04 | FR04 | 2016-06-27 | 14:21 | A | NA | MARINE UNIT | 0.1 | M | [18 empty] | 1822.25 |  |  | FLOOD TIDE SAMPLING |  | 43.6407 | -70.2736
FORE RIVER - FR04 | FR04 | 2016-06-27 | 14:21 | PC | NA | MARINE UNIT | 0.1 | M | [20 empty] | 81.795 | FLOOD TIDE SAMPLING |  | 43.6407 | -70.2736
FORE RIVER - FR04 | FR04 | 2016-06-27 | 14:21 | SW | NA | MARINE UNIT | 0.1 | M | [19 empty] | 1491.8 |  | FLOOD TIDE SAMPLING |  | 43.6407 | -70.2736
FORE RIVER - FR04 | FR04 | 2016-06-27 | 14:22 | A | NA | MARINE UNIT | 0.5 | M | [18 empty] | 1827.5 |  |  | FLOOD TIDE SAMPLING |  | 43.6407 | -70.2736
FORE RIVER - FR04 | FR04 | 2016-06-27 | 14:22 | A | NA | MARINE UNIT | 1 | M | [18 empty] | 1831.7 |  |  | FLOOD TIDE SAMPLING |  | 43.6407 | -70.2736
FORE RIVER - FR04 | FR04 | 2016-06-27 | 14:22 | A | NA | MARINE UNIT | 1.5 | M | [18 empty] | 1792.2 |  |  | FLOOD TIDE SAMPLING |  | 43.6407 | -70.2736
FORE RIVER - FR04 | FR04 | 2016-06-27 | 14:22 | A | NA | MARINE UNIT | 2 | M | [18 empty] | 1791.95 |  |  | FLOOD TIDE SAMPLING |  | 43.6407 | -70.2736
FORE RIVER - FR04 | FR04 | 2016-06-27 | 14:22 | PC | NA | MARINE UNIT | 0.5 | M | [20 empty] | 67.7935 | FLOOD TIDE SAMPLING |  | 43.6407 | -70.2736
FORE RIVER - FR04 | FR04 | 2016-06-27 | 14:22 | PC | NA | MARINE UNIT | 1 | M | [20 empty] | 54.7465 | FLOOD TIDE SAMPLING |  | 43.6407 | -70.2736
FORE RIVER - FR04 | FR04 | 2016-06-27 | 14:22 | PC | NA | MARINE UNIT | 1.5 | M | [20 empty] | 36.4425 | FLOOD TIDE SAMPLING |  | 43.6407 | -70.2736
FORE RIVER - FR04 | FR04 | 2016-06-27 | 14:22 | PC | NA | MARINE UNIT | 2 | M | [20 empty] | 29.3345 | FLOOD TIDE SAMPLING |  | 43.6407 | -70.2736
FORE RIVER - FR04 | FR04 | 2016-06-27 | 14:22 | SW | NA | MARINE UNIT | 0.5 | M | [19 empty] | 1240.3 |  | FLOOD TIDE SAMPLING |  | 43.6407 | -70.2736
FORE RIVER - FR04 | FR04 | 2016-06-27 | 14:22 | SW | NA | MARINE UNIT | 1 | M | [19 empty] | 1003.625 |  | FLOOD TIDE SAMPLING |  | 43.6407 | -70.2736
FORE RIVER - FR04 | FR04 | 2016-06-27 | 14:22 | SW | NA | MARINE UNIT | 1.5 | M | [19 empty] | 653.12 |  | FLOOD TIDE SAMPLING |  | 43.6407 | -70.2736
FORE RIVER - FR04 | FR04 | 2016-06-27 | 14:22 | SW | NA | MARINE UNIT | 2 | M | [19 empty] | 525.525 |  | FLOOD TIDE SAMPLING |  | 43.6407 | -70.2736
FORE RIVER - FR04 | FR04 | 2016-06-27 | 14:23 | A | NA | MARINE UNIT | 2.5 | M | [18 empty] | 1819.7 |  |  | FLOOD TIDE SAMPLING |  | 43.6407 | -70.2736
FORE RIVER - FR04 | FR04 | 2016-06-27 | 14:23 | A | NA | MARINE UNIT | 3 | M | [18 empty] | 1822.15 |  |  | FLOOD TIDE SAMPLING |  | 43.6407 | -70.2736
FORE RIVER - FR04 | FR04 | 2016-06-27 | 14:23 | A | NA | MARINE UNIT | 4 | M | [18 empty] | 1834.75 |  |  | FLOOD TIDE SAMPLING |  | 43.6407 | -70.2736
FORE RIVER - FR04 | FR04 | 2016-06-27 | 14:23 | PC | NA | MARINE UNIT | 2.5 | M | [20 empty] | 20.7285 | FLOOD TIDE SAMPLING |  | 43.6407 | -70.2736
FORE RIVER - FR04 | FR04 | 2016-06-27 | 14:23 | PC | NA | MARINE UNIT | 3 | M | [20 empty] | 14.4165 | FLOOD TIDE SAMPLING |  | 43.6407 | -70.2736
FORE RIVER - FR04 | FR04 | 2016-06-27 | 14:23 | PC | NA | MARINE UNIT | 4 | M | [20 empty] | 8.5311 | FLOOD TIDE SAMPLING |  | 43.6407 | -70.2736
FORE RIVER - FR04 | FR04 | 2016-06-27 | 14:23 | SW | NA | MARINE UNIT | 2.5 | M | [19 empty] | 377.275 |  | FLOOD TIDE SAMPLING |  | 43.6407 | -70.2736
FORE RIVER - FR04 | FR04 | 2016-06-27 | 14:23 | SW | NA | MARINE UNIT | 3 | M | [19 empty] | 262.685 |  | FLOOD TIDE SAMPLING |  | 43.6407 | -70.2736
FORE RIVER - FR04 | FR04 | 2016-06-27 | 14:23 | SW | NA | MARINE UNIT | 4 | M | [19 empty] | 156.5 |  | FLOOD TIDE SAMPLING |  | 43.6407 | -70.2736
FORE RIVER - FR04 | FR04 | 2016-06-27 | 14:24 | A | NA | MARINE UNIT | 4.5 | M | [18 empty] | 1831.1 |  |  | FLOOD TIDE SAMPLING |  | 43.6407 | -70.2736
FORE RIVER - FR04 | FR04 | 2016-06-27 | 14:24 | A | NA | MARINE UNIT | 5 | M | [18 empty] | 1831.6 |  |  | FLOOD TIDE SAMPLING |  | 43.6407 | -70.2736
FORE RIVER - FR04 | FR04 | 2016-06-27 | 14:24 | A | NA | MARINE UNIT | 6 | M | [18 empty] | 1834.25 |  |  | FLOOD TIDE SAMPLING |  | 43.6407 | -70.2736
FORE RIVER - FR04 | FR04 | 2016-06-27 | 14:24 | PC | NA | MARINE UNIT | 4.5 | M | [20 empty] | 6.1331 | FLOOD TIDE SAMPLING |  | 43.6407 | -70.2736
FORE RIVER - FR04 | FR04 | 2016-06-27 | 14:24 | PC | NA | MARINE UNIT | 5 | M | [20 empty] | 4.537 | FLOOD TIDE SAMPLING |  | 43.6407 | -70.2736
FORE RIVER - FR04 | FR04 | 2016-06-27 | 14:24 | PC | NA | MARINE UNIT | 6 | M | [20 empty] | 2.7195 | FLOOD TIDE SAMPLING |  | 43.6407 | -70.2736
FORE RIVER - FR04 | FR04 | 2016-06-27 | 14:24 | SW | NA | MARINE UNIT | 4.5 | M | [19 empty] | 112.185 |  | FLOOD TIDE SAMPLING |  | 43.6407 | -70.2736
FORE RIVER - FR04 | FR04 | 2016-06-27 | 14:24 | SW | NA | MARINE UNIT | 5 | M | [19 empty] | 83.0675 |  | FLOOD TIDE SAMPLING |  | 43.6407 | -70.2736
FORE RIVER - FR04 | FR04 | 2016-06-27 | 14:24 | SW | NA | MARINE UNIT | 6 | M | [19 empty] | 49.7865 |  | FLOOD TIDE SAMPLING |  | 43.6407 | -70.2736
FORE RIVER - FR04 | FR04 | 2016-06-27 | 14:25 | A | NA | MARINE UNIT | 7 | M | [18 empty] | 1799.5 |  |  | FLOOD TIDE SAMPLING |  | 43.6407 | -70.2736
FORE RIVER - FR04 | FR04 | 2016-06-27 | 14:25 | A | NA | MARINE UNIT | 8 | M | [18 empty] | 1793.9 |  |  | FLOOD TIDE SAMPLING |  | 43.6407 | -70.2736
FORE RIVER - FR04 | FR04 | 2016-06-27 | 14:25 | A | NA | MARINE UNIT | 9 | M | [18 empty] | 1541.15 |  |  | FLOOD TIDE SAMPLING |  | 43.6407 | -70.2736
FORE RIVER - FR04 | FR04 | 2016-06-27 | 14:25 | PC | NA | MARINE UNIT | 7 | M | [20 empty] | 1.6311 | FLOOD TIDE SAMPLING |  | 43.6407 | -70.2736
FORE RIVER - FR04 | FR04 | 2016-06-27 | 14:25 | PC | NA | MARINE UNIT | 8 | M | [20 empty] | 1.0199 | FLOOD TIDE SAMPLING |  | 43.6407 | -70.2736
FORE RIVER - FR04 | FR04 | 2016-06-27 | 14:25 | PC | NA | MARINE UNIT | 9 | M | [20 empty] | 0.68471 | FLOOD TIDE SAMPLING |  | 43.6407 | -70.2736
FORE RIVER - FR04 | FR04 | 2016-06-27 | 14:25 | SW | NA | MARINE UNIT | 7 | M | [19 empty] | 29.364 |  | FLOOD TIDE SAMPLING |  | 43.6407 | -70.2736
FORE RIVER - FR04 | FR04 | 2016-06-27 | 14:25 | SW | NA | MARINE UNIT | 8 | M | [19 empty] | 18.2905 |  | FLOOD TIDE SAMPLING |  | 43.6407 | -70.2736
FORE RIVER - FR04 | FR04 | 2016-06-27 | 14:25 | SW | NA | MARINE UNIT | 9 | M | [19 empty] | 10.2775 |  | FLOOD TIDE SAMPLING |  | 43.6407 | -70.2736
FORE RIVER - FR04 | FR04 | 2016-06-27 | 14:30 | PC | NA | MARINE UNIT | [25 empty] | 43.6407 | -70.2736
FORE RIVER - FR04 | FR04 | 2016-06-27 | 14:30 | SW | NA | MARINE UNIT | 0.2 | M | [8 empty] | 4.89 | 1.82 | J 0.007 | 0.027 |  | J 0.203 | J 0.019 | 0.043 | J 10 |  |  |  |  | NO QC DATA RUN WITH THIS DATA. | EXCEEDS 28 DAY HOLD TIME BY 12 DAYS., EXCEEDS 28 DAY HOLD TIME BY 8 DAYS., EXCEEDS 48 HOUR HOLD TIME BY 19 DAYS. ESTIMATED HIGH DUE TO BLANK CONTAMINATION. | 43.6407 | -70.2736
FORE RIVER - FR04 | FR04 | 2016-06-27 | 14:40 | SW | NA | MARINE UNIT | 12.6 | M | [10 empty] | J 0.007 | 0.029 |  | J 0.208 | J 0.028 | 0.057 | [6 empty] | EXCEEDS 28 DAY HOLD TIME BY 12 DAYS., EXCEEDS 28 DAY HOLD TIME BY 8 DAYS., EXCEEDS 48 HOUR HOLD TIME BY 19 DAYS. | 43.6407 | -70.2736
FORE RIVER - FR04 | FR04 | 2016-07-21 |  | SW | NA | MARINE UNIT | [19 empty] | 1.97 | [5 empty] | 43.6407 | -70.2736
FORE RIVER - FR04 | FR04 | 2016-07-21 | 13:50 | SW | NA | MARINE UNIT | 0.113 | M | 17.39 | 31.54 | 7.94 | 98.1 | 7.78 |  | J 6.4 | [14 empty] | EBB TIDE |  | 43.6407 | -70.2736
FORE RIVER - FR04 | FR04 | 2016-07-21 | 13:53 | PC | NA | MARINE UNIT | [25 empty] | 43.6407 | -70.2736
FORE RIVER - FR04 | FR04 | 2016-07-21 | 13:53 | SW | NA | MARINE UNIT | 0.2 | M | [8 empty] | 5.94 | 2.98 | JB 0.027 | U<0.004 |  | 0.209 | J 0.012 | 0.037 | 3.2 |  |  |  |  | NO QC RUN WITH THIS DATA. | ESTIMATED HIGH DUE TO BLANK CONTAMINATION, EXCEEDS 48 HOUR HOLD TIME BY 5 DAYS. ESTIMATED HIGH DUE TO BLANK CONTAMINATION. | 43.6407 | -70.2736
FORE RIVER - FR04 | FR04 | 2016-07-21 | 13:53 | SW | NA | MARINE UNIT | 0.504 | M | 17.37 | 31.54 | 7.96 | 98.3 | 7.8 |  | J 6.6 | [14 empty] | EBB TIDE |  | 43.6407 | -70.2736
FORE RIVER - FR04 | FR04 | 2016-07-21 | 13:55 | SW | NA | MARINE UNIT | 0.979 | M | 17.38 | 31.55 | 7.97 | 98.3 | 7.8 |  | J 6.9 | [14 empty] | EBB TIDE |  | 43.6407 | -70.2736
FORE RIVER - FR04 | FR04 | 2016-07-21 | 13:57 | SW | NA | MARINE UNIT | 2.045 | M | 17.25 | 31.56 | 7.99 | 98.7 | 7.84 |  | J 10.7 | [14 empty] | EBB TIDE |  | 43.6407 | -70.2736
FORE RIVER - FR04 | FR04 | 2016-07-21 | 13:58 | A | NA | MARINE UNIT | 0.1 | M | [18 empty] | 1808.3 |  |  | EBB TIDE SAMPLING |  | 43.6407 | -70.2736
FORE RIVER - FR04 | FR04 | 2016-07-21 | 13:58 | PC | NA | MARINE UNIT | 0.1 | M | [20 empty] | 90.438 | EBB TIDE SAMPLING |  | 43.6407 | -70.2736
FORE RIVER - FR04 | FR04 | 2016-07-21 | 13:58 | SW | NA | MARINE UNIT | 0.1 | M | [19 empty] | 1635.3 |  | EBB TIDE SAMPLING |  | 43.6407 | -70.2736
FORE RIVER - FR04 | FR04 | 2016-07-21 | 13:59 | A | NA | MARINE UNIT | 0.5 | M | [18 empty] | 1804 |  |  | EBB TIDE SAMPLING |  | 43.6407 | -70.2736
FORE RIVER - FR04 | FR04 | 2016-07-21 | 13:59 | PC | NA | MARINE UNIT | 0.5 | M | [20 empty] | 65.498 | EBB TIDE SAMPLING |  | 43.6407 | -70.2736
FORE RIVER - FR04 | FR04 | 2016-07-21 | 13:59 | SW | NA | MARINE UNIT | 0.5 | M | [19 empty] | 1182.25 |  | EBB TIDE SAMPLING |  | 43.6407 | -70.2736
FORE RIVER - FR04 | FR04 | 2016-07-21 | 14:00 | A | NA | MARINE UNIT | 1 | M | [18 empty] | 1804.85 |  |  | EBB TIDE SAMPLING |  | 43.6407 | -70.2736
FORE RIVER - FR04 | FR04 | 2016-07-21 | 14:00 | A | NA | MARINE UNIT | 1.5 | M | [18 empty] | 1808.15 |  |  | EBB TIDE SAMPLING |  | 43.6407 | -70.2736
FORE RIVER - FR04 | FR04 | 2016-07-21 | 14:00 | PC | NA | MARINE UNIT | 1 | M | [20 empty] | 45.0735 | EBB TIDE SAMPLING |  | 43.6407 | -70.2736
FORE RIVER - FR04 | FR04 | 2016-07-21 | 14:00 | PC | NA | MARINE UNIT | 1.5 | M | [20 empty] | 33.712 | EBB TIDE SAMPLING |  | 43.6407 | -70.2736
FORE RIVER - FR04 | FR04 | 2016-07-21 | 14:00 | SW | NA | MARINE UNIT | 1 | M | [19 empty] | 813.735 |  | EBB TIDE SAMPLING |  | 43.6407 | -70.2736
FORE RIVER - FR04 | FR04 | 2016-07-21 | 14:00 | SW | NA | MARINE UNIT | 1.5 | M | [19 empty] | 609.68 |  | EBB TIDE SAMPLING |  | 43.6407 | -70.2736
FORE RIVER - FR04 | FR04 | 2016-07-21 | 14:00 | SW | NA | MARINE UNIT | 3.094 | M | 16.78 | 31.6 | 7.98 | 95.3 | 7.65 |  | J 12 | [14 empty] | EBB TIDE |  | 43.6407 | -70.2736
FORE RIVER - FR04 | FR04 | 2016-07-21 | 14:02 | SW | NA | MARINE UNIT | 4.016 | M | 16.98 | 31.58 | 8 | 95.5 | 7.63 |  | J 9.4 | [14 empty] | EBB TIDE |  | 43.6407 | -70.2736
FORE RIVER - FR04 | FR04 | 2016-07-21 | 14:03 | A | NA | MARINE UNIT | 2 | M | [18 empty] | 1802.95 |  |  | EBB TIDE SAMPLING |  | 43.6407 | -70.2736
FORE RIVER - FR04 | FR04 | 2016-07-21 | 14:03 | PC | NA | MARINE UNIT | 2 | M | [20 empty] | 25.34 | EBB TIDE SAMPLING |  | 43.6407 | -70.2736
FORE RIVER - FR04 | FR04 | 2016-07-21 | 14:03 | SW | NA | MARINE UNIT | 2 | M | [19 empty] | 456.74 |  | EBB TIDE SAMPLING |  | 43.6407 | -70.2736
FORE RIVER - FR04 | FR04 | 2016-07-21 | 14:04 | A | NA | MARINE UNIT | 2.5 | M | [18 empty] | 1800.5 |  |  | EBB TIDE SAMPLING |  | 43.6407 | -70.2736
FORE RIVER - FR04 | FR04 | 2016-07-21 | 14:04 | PC | NA | MARINE UNIT | 2.5 | M | [20 empty] | 19.154 | EBB TIDE SAMPLING |  | 43.6407 | -70.2736
FORE RIVER - FR04 | FR04 | 2016-07-21 | 14:04 | SW | NA | MARINE UNIT | 2.5 | M | [19 empty] | 344.615 |  | EBB TIDE SAMPLING |  | 43.6407 | -70.2736
FORE RIVER - FR04 | FR04 | 2016-07-21 | 14:04 | SW | NA | MARINE UNIT | 5.021 | M | 16.9 | 31.6 | 7.98 | 95.1 | 7.61 |  | J 9.8 | [14 empty] | EBB TIDE |  | 43.6407 | -70.2736
FORE RIVER - FR04 | FR04 | 2016-07-21 | 14:05 | A | NA | MARINE UNIT | 3 | M | [18 empty] | 1790.05 |  |  | EBB TIDE SAMPLING |  | 43.6407 | -70.2736
FORE RIVER - FR04 | FR04 | 2016-07-21 | 14:05 | A | NA | MARINE UNIT | 3.5 | M | [18 empty] | 1786.7 |  |  | EBB TIDE SAMPLING |  | 43.6407 | -70.2736
FORE RIVER - FR04 | FR04 | 2016-07-21 | 14:05 | PC | NA | MARINE UNIT | 3 | M | [20 empty] | 14.663 | EBB TIDE SAMPLING |  | 43.6407 | -70.2736
FORE RIVER - FR04 | FR04 | 2016-07-21 | 14:05 | PC | NA | MARINE UNIT | 3.5 | M | [20 empty] | 10.6185 | EBB TIDE SAMPLING |  | 43.6407 | -70.2736
FORE RIVER - FR04 | FR04 | 2016-07-21 | 14:05 | SW | NA | MARINE UNIT | 3 | M | [19 empty] | 262.42 |  | EBB TIDE SAMPLING |  | 43.6407 | -70.2736
FORE RIVER - FR04 | FR04 | 2016-07-21 | 14:05 | SW | NA | MARINE UNIT | 3.5 | M | [19 empty] | 189.775 |  | EBB TIDE SAMPLING |  | 43.6407 | -70.2736
FORE RIVER - FR04 | FR04 | 2016-07-21 | 14:06 | A | NA | MARINE UNIT | 4 | M | [18 empty] | 1783.1 |  |  | EBB TIDE SAMPLING |  | 43.6407 | -70.2736
FORE RIVER - FR04 | FR04 | 2016-07-21 | 14:06 | A | NA | MARINE UNIT | 4.5 | M | [18 empty] | 1789.15 |  |  | EBB TIDE SAMPLING |  | 43.6407 | -70.2736
FORE RIVER - FR04 | FR04 | 2016-07-21 | 14:06 | PC | NA | MARINE UNIT | 4 | M | [20 empty] | 7.4214 | EBB TIDE SAMPLING |  | 43.6407 | -70.2736
FORE RIVER - FR04 | FR04 | 2016-07-21 | 14:06 | PC | NA | MARINE UNIT | 4.5 | M | [20 empty] | 5.8624 | EBB TIDE SAMPLING |  | 43.6407 | -70.2736
FORE RIVER - FR04 | FR04 | 2016-07-21 | 14:06 | SW | NA | MARINE UNIT | 4 | M | [19 empty] | 132.32 |  | EBB TIDE SAMPLING |  | 43.6407 | -70.2736
FORE RIVER - FR04 | FR04 | 2016-07-21 | 14:06 | SW | NA | MARINE UNIT | 4.5 | M | [19 empty] | 104.89 |  | EBB TIDE SAMPLING |  | 43.6407 | -70.2736
FORE RIVER - FR04 | FR04 | 2016-07-21 | 14:07 | A | NA | MARINE UNIT | 5 | M | [18 empty] | 1784.6 |  |  | EBB TIDE SAMPLING |  | 43.6407 | -70.2736
FORE RIVER - FR04 | FR04 | 2016-07-21 | 14:07 | PC | NA | MARINE UNIT | 5 | M | [20 empty] | 4.3754 | EBB TIDE SAMPLING |  | 43.6407 | -70.2736
FORE RIVER - FR04 | FR04 | 2016-07-21 | 14:07 | SW | NA | MARINE UNIT | 5 | M | [19 empty] | 78.081 |  | EBB TIDE SAMPLING |  | 43.6407 | -70.2736
FORE RIVER - FR04 | FR04 | 2016-07-21 | 14:07 | SW | NA | MARINE UNIT | 6.009 | M | 16.34 | 31.65 | 7.95 | 89.1 | 7.21 |  | J 8.3 | [14 empty] | EBB TIDE |  | 43.6407 | -70.2736
FORE RIVER - FR04 | FR04 | 2016-07-21 | 14:08 | A | NA | MARINE UNIT | 6 | M | [18 empty] | 1779.35 |  |  | EBB TIDE SAMPLING |  | 43.6407 | -70.2736
FORE RIVER - FR04 | FR04 | 2016-07-21 | 14:08 | A | NA | MARINE UNIT | 7 | M | [18 empty] | 1776.55 |  |  | EBB TIDE SAMPLING |  | 43.6407 | -70.2736
FORE RIVER - FR04 | FR04 | 2016-07-21 | 14:08 | PC | NA | MARINE UNIT | 6 | M | [20 empty] | 2.4968 | EBB TIDE SAMPLING |  | 43.6407 | -70.2736
FORE RIVER - FR04 | FR04 | 2016-07-21 | 14:08 | PC | NA | MARINE UNIT | 7 | M | [20 empty] | 1.3372 | EBB TIDE SAMPLING |  | 43.6407 | -70.2736
FORE RIVER - FR04 | FR04 | 2016-07-21 | 14:08 | SW | NA | MARINE UNIT | 6 | M | [19 empty] | 44.447 |  | EBB TIDE SAMPLING |  | 43.6407 | -70.2736
FORE RIVER - FR04 | FR04 | 2016-07-21 | 14:08 | SW | NA | MARINE UNIT | 7 | M | [19 empty] | 23.767 |  | EBB TIDE SAMPLING |  | 43.6407 | -70.2736
FORE RIVER - FR04 | FR04 | 2016-07-21 | 14:09 | A | NA | MARINE UNIT | 8 | M | [18 empty] | 1776.45 |  |  | EBB TIDE SAMPLING |  | 43.6407 | -70.2736
FORE RIVER - FR04 | FR04 | 2016-07-21 | 14:09 | PC | NA | MARINE UNIT | 8 | M | [20 empty] | 0.71232 | EBB TIDE SAMPLING |  | 43.6407 | -70.2736
FORE RIVER - FR04 | FR04 | 2016-07-21 | 14:09 | SW | NA | MARINE UNIT | 8 | M | [19 empty] | 12.6575 |  | EBB TIDE SAMPLING |  | 43.6407 | -70.2736
FORE RIVER - FR04 | FR04 | 2016-07-21 | 14:10 | SW | NA | MARINE UNIT | 7.012 | M | 15.88 | 31.73 | 7.94 | 86.3 | 7.04 |  | J 6.4 | [14 empty] | EBB TIDE |  | 43.6407 | -70.2736
FORE RIVER - FR04 | FR04 | 2016-07-21 | 14:12 | SW | NA | MARINE UNIT | 8.044 | M | 16.06 | 31.69 | 7.94 | 87 | 7.07 |  | J 7 | [14 empty] | EBB TIDE |  | 43.6407 | -70.2736
FORE RIVER - FR04 | FR04 | 2016-07-21 | 14:13 | SW | NA | MARINE UNIT | 8.981 | M | 15.91 | 31.73 | 7.94 | 86.1 | 7.02 |  | J 6.5 | [14 empty] | EBB TIDE |  | 43.6407 | -70.2736
FORE RIVER - FR04 | FR04 | 2016-07-21 | 14:14 | SW | NA | MARINE UNIT | 10.049 | M | 15.88 | 31.73 | 7.94 | 86.4 | 7.05 |  | J 7 | [14 empty] | EBB TIDE |  | 43.6407 | -70.2736
FORE RIVER - FR04 | FR04 | 2016-07-21 | 14:15 | SW | NA | MARINE UNIT | 12.053 | M | 15.85 | 31.73 | 7.94 | 86.3 | 7.04 |  | J 6.7 | [14 empty] | EBB TIDE |  | 43.6407 | -70.2736
FORE RIVER - FR04 | FR04 | 2016-07-21 | 14:15 | SW | NA | MARINE UNIT | 13.3 | M | [10 empty] | JB 0.034 | 0.004 |  | 0.168 | J 0.012 | 0.034 | [6 empty] | ESTIMATED HIGH DUE TO BLANK CONTAMINATION, EXCEEDS 48 HOUR HOLD TIME BY 5 DAYS. ESTIMATED HIGH DUE TO BLANK CONTAMINATION. | 43.6407 | -70.2736
FORE RIVER - FR04 | FR04 | 2016-07-21 | 14:17 | SW | NA | MARINE UNIT | 13.09 | M | 15.68 | 31.76 | 7.94 | 86.6 | 7.09 |  | J 7.5 | [14 empty] | EBB TIDE |  | 43.6407 | -70.2736
FORE RIVER - FR04 | FR04 | 2016-08-23 |  | SW | NA | MARINE UNIT | [19 empty] | 2.1 | [5 empty] | 43.6407 | -70.2736
FORE RIVER - FR04 | FR04 | 2016-08-23 | 12:40 | PC | NA | MARINE UNIT | [25 empty] | 43.6407 | -70.2736
FORE RIVER - FR04 | FR04 | 2016-08-23 | 12:40 | SW | NA | MARINE UNIT | 0.2 | M | [8 empty] | J 1.77 | J 1.21 | 0.036 | 0.045 |  | J 0.206 | J 0.035 | 0.064 | 4.2 |  |  |  |  | NO QC RUN ON THIS DATA. | COOLER OUT OF TEMPERATURE (12.3 DEG C), EXCEEDS 48 HOUR HOLD TIME BY 4 DAYS, ONE LCS EXCEEDED LMITS (112%). | 43.6407 | -70.2736
FORE RIVER - FR04 | FR04 | 2016-08-23 | 12:40 | SW | L | MARINE UNIT | 0.2 | M | [10 empty] | 0.034, 6 RPD | [5 empty] | 10 RPD, 3.8 | [6 empty] | 43.6407 | -70.2736
FORE RIVER - FR04 | FR04 | 2016-08-23 | 12:47 | SW | NA | MARINE UNIT | 0.096 | M | 18.98 | 30.53 | 7.58 | 93.9 | 7.27 | 1.8 | J 1.5 | [14 empty] | FLOOD TIDE |  | 43.6407 | -70.2736
FORE RIVER - FR04 | FR04 | 2016-08-23 | 12:49 | SW | NA | MARINE UNIT | 0.489 | M | 18.88 | 30.53 | 7.56 | 94 | 7.29 | 1.9 | J 1.8 | [14 empty] | FLOOD TIDE |  | 43.6407 | -70.2736
FORE RIVER - FR04 | FR04 | 2016-08-23 | 12:50 | SW | NA | MARINE UNIT | 0.977 | M | 18.7 | 30.58 | 7.58 | 95 | 7.39 | 2.8 | J 2.7 | [14 empty] | FLOOD TIDE |  | 43.6407 | -70.2736
FORE RIVER - FR04 | FR04 | 2016-08-23 | 12:50 | SW | L | MARINE UNIT | 12.6 | M | [15 empty] | 0.056, 8 RPD | [7 empty] | 43.6407 | -70.2736
FORE RIVER - FR04 | FR04 | 2016-08-23 | 12:50 | SW | D | MARINE UNIT | 0.2 | M | [8 empty] | J 2.36 | J 1.32 | 0.021 | 0.052 |  | J 0.225 | J 0.036 | 0.065 | [5 empty] | NO QC RUN ON THIS DATA. | COOLER OUT OF TEMPERATURE (12.3 DEG C), EXCEEDS 48 HOUR HOLD TIME BY 4 DAYS, ONE LCS EXCEEDED LMITS (112%). | 43.6407 | -70.2736
FORE RIVER - FR04 | FR04 | 2016-08-23 | 12:51 | A | NA | MARINE UNIT | 0.1 | M | [18 empty] | 1714.1 |  |  | FLOOD TIDE SAMPLING |  | 43.6407 | -70.2736
FORE RIVER - FR04 | FR04 | 2016-08-23 | 12:51 | PC | NA | MARINE UNIT | 0.1 | M | [20 empty] | 85.377 | FLOOD TIDE SAMPLING |  | 43.6407 | -70.2736
FORE RIVER - FR04 | FR04 | 2016-08-23 | 12:51 | SW | NA | MARINE UNIT | 0.1 | M | [19 empty] | 1463.45 |  | FLOOD TIDE SAMPLING |  | 43.6407 | -70.2736
FORE RIVER - FR04 | FR04 | 2016-08-23 | 12:52 | A | NA | MARINE UNIT | 0.5 | M | [18 empty] | 1709.8 |  |  | FLOOD TIDE SAMPLING |  | 43.6407 | -70.2736
FORE RIVER - FR04 | FR04 | 2016-08-23 | 12:52 | A | NA | MARINE UNIT | 1 | M | [18 empty] | 1714.85 |  |  | FLOOD TIDE SAMPLING |  | 43.6407 | -70.2736
FORE RIVER - FR04 | FR04 | 2016-08-23 | 12:52 | PC | NA | MARINE UNIT | 0.5 | M | [20 empty] | 61.087 | FLOOD TIDE SAMPLING |  | 43.6407 | -70.2736
FORE RIVER - FR04 | FR04 | 2016-08-23 | 12:52 | PC | NA | MARINE UNIT | 1 | M | [20 empty] | 47.469 | FLOOD TIDE SAMPLING |  | 43.6407 | -70.2736
FORE RIVER - FR04 | FR04 | 2016-08-23 | 12:52 | SW | NA | MARINE UNIT | 0.5 | M | [19 empty] | 1042.135 |  | FLOOD TIDE SAMPLING |  | 43.6407 | -70.2736
FORE RIVER - FR04 | FR04 | 2016-08-23 | 12:52 | SW | NA | MARINE UNIT | 1 | M | [19 empty] | 814.305 |  | FLOOD TIDE SAMPLING |  | 43.6407 | -70.2736
FORE RIVER - FR04 | FR04 | 2016-08-23 | 12:52 | SW | NA | MARINE UNIT | 2.022 | M | 18.41 | 30.59 | 7.61 | 94.1 | 7.36 | 2.5 | J 3.3 | [14 empty] | FLOOD TIDE |  | 43.6407 | -70.2736
FORE RIVER - FR04 | FR04 | 2016-08-23 | 12:53 | A | NA | MARINE UNIT | 1.5 | M | [18 empty] | 1705.45 |  |  | FLOOD TIDE SAMPLING |  | 43.6407 | -70.2736
FORE RIVER - FR04 | FR04 | 2016-08-23 | 12:53 | A | NA | MARINE UNIT | 2 | M | [18 empty] | 1708.4 |  |  | FLOOD TIDE SAMPLING |  | 43.6407 | -70.2736
FORE RIVER - FR04 | FR04 | 2016-08-23 | 12:53 | PC | NA | MARINE UNIT | 1.5 | M | [20 empty] | 34.77 | FLOOD TIDE SAMPLING |  | 43.6407 | -70.2736
FORE RIVER - FR04 | FR04 | 2016-08-23 | 12:53 | PC | NA | MARINE UNIT | 2 | M | [20 empty] | 23.791 | FLOOD TIDE SAMPLING |  | 43.6407 | -70.2736
FORE RIVER - FR04 | FR04 | 2016-08-23 | 12:53 | SW | NA | MARINE UNIT | 1.5 | M | [19 empty] | 593.19 |  | FLOOD TIDE SAMPLING |  | 43.6407 | -70.2736
FORE RIVER - FR04 | FR04 | 2016-08-23 | 12:53 | SW | NA | MARINE UNIT | 2 | M | [19 empty] | 406.495 |  | FLOOD TIDE SAMPLING |  | 43.6407 | -70.2736
FORE RIVER - FR04 | FR04 | 2016-08-23 | 12:53 | SW | NA | MARINE UNIT | 3.029 | M | 18.31 | 30.58 | 7.63 | 92.7 | 7.27 | 2.6 | J 3.5 | [14 empty] | FLOOD TIDE |  | 43.6407 | -70.2736
FORE RIVER - FR04 | FR04 | 2016-08-23 | 12:54 | A | NA | MARINE UNIT | 2.5 | M | [18 empty] | 1709.8 |  |  | FLOOD TIDE SAMPLING |  | 43.6407 | -70.2736
FORE RIVER - FR04 | FR04 | 2016-08-23 | 12:54 | A | NA | MARINE UNIT | 3 | M | [18 empty] | 1722.4 |  |  | FLOOD TIDE SAMPLING |  | 43.6407 | -70.2736
FORE RIVER - FR04 | FR04 | 2016-08-23 | 12:54 | PC | NA | MARINE UNIT | 2.5 | M | [20 empty] | 16.265 | FLOOD TIDE SAMPLING |  | 43.6407 | -70.2736
FORE RIVER - FR04 | FR04 | 2016-08-23 | 12:54 | PC | NA | MARINE UNIT | 3 | M | [20 empty] | 11.419 | FLOOD TIDE SAMPLING |  | 43.6407 | -70.2736
FORE RIVER - FR04 | FR04 | 2016-08-23 | 12:54 | SW | NA | MARINE UNIT | 2.5 | M | [19 empty] | 277.915 |  | FLOOD TIDE SAMPLING |  | 43.6407 | -70.2736
FORE RIVER - FR04 | FR04 | 2016-08-23 | 12:54 | SW | NA | MARINE UNIT | 3 | M | [19 empty] | 196.635 |  | FLOOD TIDE SAMPLING |  | 43.6407 | -70.2736
FORE RIVER - FR04 | FR04 | 2016-08-23 | 12:54 | SW | NA | MARINE UNIT | 4.041 | M | 18.28 | 30.7 | 7.65 | 94.2 | 7.38 | 3.1 | J 2.5 | [14 empty] | FLOOD TIDE |  | 43.6407 | -70.2736
FORE RIVER - FR04 | FR04 | 2016-08-23 | 12:55 | A | NA | MARINE UNIT | 3.5 | M | [18 empty] | 1728.3 |  |  | FLOOD TIDE SAMPLING |  | 43.6407 | -70.2736
FORE RIVER - FR04 | FR04 | 2016-08-23 | 12:55 | A | NA | MARINE UNIT | 4 | M | [18 empty] | 1710.45 |  |  | FLOOD TIDE SAMPLING |  | 43.6407 | -70.2736
FORE RIVER - FR04 | FR04 | 2016-08-23 | 12:55 | PC | NA | MARINE UNIT | 3.5 | M | [20 empty] | 7.8369 | FLOOD TIDE SAMPLING |  | 43.6407 | -70.2736
FORE RIVER - FR04 | FR04 | 2016-08-23 | 12:55 | PC | NA | MARINE UNIT | 4 | M | [20 empty] | 5.6622 | FLOOD TIDE SAMPLING |  | 43.6407 | -70.2736
FORE RIVER - FR04 | FR04 | 2016-08-23 | 12:55 | SW | NA | MARINE UNIT | 3.5 | M | [19 empty] | 135.375 |  | FLOOD TIDE SAMPLING |  | 43.6407 | -70.2736
FORE RIVER - FR04 | FR04 | 2016-08-23 | 12:55 | SW | NA | MARINE UNIT | 4 | M | [19 empty] | 96.8395 |  | FLOOD TIDE SAMPLING |  | 43.6407 | -70.2736
FORE RIVER - FR04 | FR04 | 2016-08-23 | 12:55 | SW | NA | MARINE UNIT | 5.039 | M | 18.23 | 30.86 | 7.68 | 95.7 | 7.5 | 3.3 | J 3 | [14 empty] | FLOOD TIDE |  | 43.6407 | -70.2736
FORE RIVER - FR04 | FR04 | 2016-08-23 | 12:56 | A | NA | MARINE UNIT | 4.5 | M | [18 empty] | 1700.75 |  |  | FLOOD TIDE SAMPLING |  | 43.6407 | -70.2736
FORE RIVER - FR04 | FR04 | 2016-08-23 | 12:56 | A | NA | MARINE UNIT | 5 | M | [18 empty] | 1702.4 |  |  | FLOOD TIDE SAMPLING |  | 43.6407 | -70.2736
FORE RIVER - FR04 | FR04 | 2016-08-23 | 12:56 | PC | NA | MARINE UNIT | 4.5 | M | [20 empty] | 3.698 | FLOOD TIDE SAMPLING |  | 43.6407 | -70.2736
FORE RIVER - FR04 | FR04 | 2016-08-23 | 12:56 | PC | NA | MARINE UNIT | 5 | M | [20 empty] | 2.6258 | FLOOD TIDE SAMPLING |  | 43.6407 | -70.2736
FORE RIVER - FR04 | FR04 | 2016-08-23 | 12:56 | SW | NA | MARINE UNIT | 4.5 | M | [19 empty] | 62.896 |  | FLOOD TIDE SAMPLING |  | 43.6407 | -70.2736
FORE RIVER - FR04 | FR04 | 2016-08-23 | 12:56 | SW | NA | MARINE UNIT | 5 | M | [19 empty] | 44.699 |  | FLOOD TIDE SAMPLING |  | 43.6407 | -70.2736
FORE RIVER - FR04 | FR04 | 2016-08-23 | 12:56 | SW | NA | MARINE UNIT | 5.972 | M | 18.35 | 30.83 | 7.71 | 96.4 | 7.54 | 3 | J 3.6 | [14 empty] | FLOOD TIDE |  | 43.6407 | -70.2736
FORE RIVER - FR04 | FR04 | 2016-08-23 | 12:57 | A | NA | MARINE UNIT | 6 | M | [18 empty] | 1717.2 |  |  | FLOOD TIDE SAMPLING |  | 43.6407 | -70.2736
FORE RIVER - FR04 | FR04 | 2016-08-23 | 12:57 | PC | NA | MARINE UNIT | 6 | M | [20 empty] | 1.2406 | FLOOD TIDE SAMPLING |  | 43.6407 | -70.2736
FORE RIVER - FR04 | FR04 | 2016-08-23 | 12:57 | SW | NA | MARINE UNIT | 6 | M | [19 empty] | 21.3045 |  | FLOOD TIDE SAMPLING |  | 43.6407 | -70.2736
FORE RIVER - FR04 | FR04 | 2016-08-23 | 12:58 | A | NA | MARINE UNIT | 7 | M | [18 empty] | 1714.05 |  |  | FLOOD TIDE SAMPLING |  | 43.6407 | -70.2736
FORE RIVER - FR04 | FR04 | 2016-08-23 | 12:58 | PC | NA | MARINE UNIT | 7 | M | [20 empty] | 0.5756 | FLOOD TIDE SAMPLING |  | 43.6407 | -70.2736
FORE RIVER - FR04 | FR04 | 2016-08-23 | 12:58 | SW | NA | MARINE UNIT | 7 | M | [19 empty] | 9.8676 |  | FLOOD TIDE SAMPLING |  | 43.6407 | -70.2736
FORE RIVER - FR04 | FR04 | 2016-08-23 | 12:58 | SW | NA | MARINE UNIT | 7.001 | M | 17.59 | 31.16 | 7.73 | 95.9 | 7.6 | 3.3 | J 4 | [14 empty] | FLOOD TIDE |  | 43.6407 | -70.2736
FORE RIVER - FR04 | FR04 | 2016-08-23 | 12:59 | SW | NA | MARINE UNIT | 7.963 | M | 17.18 | 31.32 | 7.75 | 95.3 | 7.6 | 5 | J 4.9 | [14 empty] | FLOOD TIDE |  | 43.6407 | -70.2736
FORE RIVER - FR04 | FR04 | 2016-08-23 | 13:00 | SW | NA | MARINE UNIT | 9.011 | M | 16.99 | 31.39 | 7.76 | 95.2 | 7.61 | 6.7 | J 6 | [14 empty] | FLOOD TIDE |  | 43.6407 | -70.2736
FORE RIVER - FR04 | FR04 | 2016-08-23 | 13:00 | SW | NA | MARINE UNIT | 12.6 | M | [10 empty] | 0.02 | 0.043 |  | J 0.218 | J 0.029 | 0.107 | [6 empty] | EXCEEDS 48 HOUR HOLD TIME BY 4 DAYS, ONE LCS EXCEEDED LMITS (112%). | 43.6407 | -70.2736
FORE RIVER - FR04 | FR04 | 2016-08-23 | 13:02 | SW | NA | MARINE UNIT | 9.303 | M | 17.11 | 31.36 | 7.78 | 95.3 | 7.61 | 6.6 | J 5.2 | [14 empty] | FLOOD TIDE |  | 43.6407 | -70.2736
FORE RIVER - FR04 | FR04 | 2016-08-23 | 13:10 | SW | L | MARINE UNIT | 12.6 | M | [14 empty] | 7 RPD, J 0.031 | [7 empty] | EXCEEDS 48 HOUR HOLD TIME BY 5 DAYS | 43.6407 | -70.2736
FORE RIVER - FR04 | FR04 | 2016-08-23 | 13:10 | SW | D | MARINE UNIT | 12.6 | M | [10 empty] | 0.021 | 0.044 |  | J 0.305 | J 0.029 | 0.109 | [6 empty] | EXCEEDS 48 HOUR HOLD TIME BY 4 DAYS, ONE LCS EXCEEDED LMITS (112%). | 43.6407 | -70.2736
FORE RIVER - FR04 | FR04 | 2016-09-19 |  | SW | NA | MARINE UNIT | [19 empty] | 1.92 | [5 empty] | 43.6407 | -70.2736
FORE RIVER - FR04 | FR04 | 2016-09-19 | 15:03 | SW | NA | MARINE UNIT | 0.097 | M | 16.82 | 32.98 | 7.82 | 99.4 | 7.9 | 1.9 | J 5.1 | [14 empty] | EBB TIDE |  | 43.6407 | -70.2736
FORE RIVER - FR04 | FR04 | 2016-09-19 | 15:05 | PC | NA | MARINE UNIT | [25 empty] | 43.6407 | -70.2736
FORE RIVER - FR04 | FR04 | 2016-09-19 | 15:05 | SW | NA | MARINE UNIT | 0.2 | M | [8 empty] | 4.03 | 0.95 | 0.042 | 0.068 |  | 0.259 | J 0.065 | 0.067 | 3.8 | [5 empty] | EXCEEDS 48 HOUR HOLD TIME BY 12 DAYS | 43.6407 | -70.2736
FORE RIVER - FR04 | FR04 | 2016-09-19 | 15:05 | SW | NA | MARINE UNIT | 0.505 | M | 16.04 | 33.17 | 7.81 | 97 | 7.82 | 1.5 | J 4.6 | [14 empty] | EBB TIDE |  | 43.6407 | -70.2736
FORE RIVER - FR04 | FR04 | 2016-09-19 | 15:05 | SW | L | MARINE UNIT | 0.2 | M | [10 empty] | 0.041, 2 RPD |  |  | 0.269, 4 RPD | [9 empty] | 43.6407 | -70.2736
FORE RIVER - FR04 | FR04 | 2016-09-19 | 15:06 | SW | NA | MARINE UNIT | 0.996 | M | 15.88 | 33.2 | 7.8 | 95.7 | 7.74 | 1.9 | J 4 | [14 empty] | EBB TIDE |  | 43.6407 | -70.2736
FORE RIVER - FR04 | FR04 | 2016-09-19 | 15:07 | SW | NA | MARINE UNIT | 2.015 | M | 15.79 | 33.24 | 7.79 | 95.8 | 7.76 | 1.7 | J 3.4 | [14 empty] | EBB TIDE |  | 43.6407 | -70.2736
FORE RIVER - FR04 | FR04 | 2016-09-19 | 15:09 | SW | NA | MARINE UNIT | 3.017 | M | 15.91 | 33.21 | 7.79 | 95.4 | 7.7 | 1.6 | J 4.2 | [14 empty] | EBB TIDE |  | 43.6407 | -70.2736
FORE RIVER - FR04 | FR04 | 2016-09-19 | 15:10 | A | NA | MARINE UNIT | 0.1 | M | [18 empty] | 126.805 |  |  | EBB TIDE SAMPLING |  | 43.6407 | -70.2736
FORE RIVER - FR04 | FR04 | 2016-09-19 | 15:10 | PC | NA | MARINE UNIT | 0.1 | M | [20 empty] | 72.749 | EBB TIDE SAMPLING |  | 43.6407 | -70.2736
FORE RIVER - FR04 | FR04 | 2016-09-19 | 15:10 | SW | NA | MARINE UNIT | 0.1 | M | [19 empty] | 91.704 |  | EBB TIDE SAMPLING |  | 43.6407 | -70.2736
FORE RIVER - FR04 | FR04 | 2016-09-19 | 15:10 | SW | NA | MARINE UNIT | 3.998 | M | 15.74 | 33.24 | 7.79 | 94.5 | 7.66 | 1.9 | J 3 | [14 empty] | EBB TIDE |  | 43.6407 | -70.2736
FORE RIVER - FR04 | FR04 | 2016-09-19 | 15:11 | A | NA | MARINE UNIT | 0.5 | M | [18 empty] | 121.03 |  |  | EBB TIDE SAMPLING |  | 43.6407 | -70.2736
FORE RIVER - FR04 | FR04 | 2016-09-19 | 15:11 | PC | NA | MARINE UNIT | 0.5 | M | [20 empty] | 56.783 | EBB TIDE SAMPLING |  | 43.6407 | -70.2736
FORE RIVER - FR04 | FR04 | 2016-09-19 | 15:11 | SW | NA | MARINE UNIT | 0.5 | M | [19 empty] | 68.621 |  | EBB TIDE SAMPLING |  | 43.6407 | -70.2736
FORE RIVER - FR04 | FR04 | 2016-09-19 | 15:11 | SW | NA | MARINE UNIT | 5.017 | M | 15.73 | 33.25 | 7.79 | 94.2 | 7.64 | 2.1 | J 3.6 | [14 empty] | EBB TIDE |  | 43.6407 | -70.2736
FORE RIVER - FR04 | FR04 | 2016-09-19 | 15:12 | A | NA | MARINE UNIT | 1 | M | [18 empty] | 118.19 |  |  | EBB TIDE SAMPLING |  | 43.6407 | -70.2736
FORE RIVER - FR04 | FR04 | 2016-09-19 | 15:12 | A | NA | MARINE UNIT | 1.5 | M | [18 empty] | 117.225 |  |  | EBB TIDE SAMPLING |  | 43.6407 | -70.2736
FORE RIVER - FR04 | FR04 | 2016-09-19 | 15:12 | PC | NA | MARINE UNIT | 1 | M | [20 empty] | 38.428 | EBB TIDE SAMPLING |  | 43.6407 | -70.2736
FORE RIVER - FR04 | FR04 | 2016-09-19 | 15:12 | PC | NA | MARINE UNIT | 1.5 | M | [20 empty] | 29.02 | EBB TIDE SAMPLING |  | 43.6407 | -70.2736
FORE RIVER - FR04 | FR04 | 2016-09-19 | 15:12 | SW | NA | MARINE UNIT | 1 | M | [19 empty] | 45.4815 |  | EBB TIDE SAMPLING |  | 43.6407 | -70.2736
FORE RIVER - FR04 | FR04 | 2016-09-19 | 15:12 | SW | NA | MARINE UNIT | 1.5 | M | [19 empty] | 33.8215 |  | EBB TIDE SAMPLING |  | 43.6407 | -70.2736
FORE RIVER - FR04 | FR04 | 2016-09-19 | 15:12 | SW | NA | MARINE UNIT | 6.045 | M | 15.72 | 33.25 | 7.79 | 94.2 | 7.64 | 2.4 | J 3.5 | [14 empty] | EBB TIDE |  | 43.6407 | -70.2736
FORE RIVER - FR04 | FR04 | 2016-09-19 | 15:13 | A | NA | MARINE UNIT | 2 | M | [18 empty] | 116.5 |  |  | EBB TIDE SAMPLING |  | 43.6407 | -70.2736
FORE RIVER - FR04 | FR04 | 2016-09-19 | 15:13 | PC | NA | MARINE UNIT | 2 | M | [20 empty] | 21.3145 | EBB TIDE SAMPLING |  | 43.6407 | -70.2736
FORE RIVER - FR04 | FR04 | 2016-09-19 | 15:13 | SW | NA | MARINE UNIT | 2 | M | [19 empty] | 24.6285 |  | EBB TIDE SAMPLING |  | 43.6407 | -70.2736
FORE RIVER - FR04 | FR04 | 2016-09-19 | 15:14 | A | NA | MARINE UNIT | 2.5 | M | [18 empty] | 116.261 |  |  | EBB TIDE SAMPLING |  | 43.6407 | -70.2736
FORE RIVER - FR04 | FR04 | 2016-09-19 | 15:14 | A | NA | MARINE UNIT | 3 | M | [18 empty] | 116.7925 |  |  | EBB TIDE SAMPLING |  | 43.6407 | -70.2736
FORE RIVER - FR04 | FR04 | 2016-09-19 | 15:14 | PC | NA | MARINE UNIT | 2.5 | M | [20 empty] | 15.06 | EBB TIDE SAMPLING |  | 43.6407 | -70.2736
FORE RIVER - FR04 | FR04 | 2016-09-19 | 15:14 | PC | NA | MARINE UNIT | 3 | M | [20 empty] | 11.611 | EBB TIDE SAMPLING |  | 43.6407 | -70.2736
FORE RIVER - FR04 | FR04 | 2016-09-19 | 15:14 | SW | NA | MARINE UNIT | 2.5 | M | [19 empty] | 17.441 |  | EBB TIDE SAMPLING |  | 43.6407 | -70.2736
FORE RIVER - FR04 | FR04 | 2016-09-19 | 15:14 | SW | NA | MARINE UNIT | 3 | M | [19 empty] | 13.5615 |  | EBB TIDE SAMPLING |  | 43.6407 | -70.2736
FORE RIVER - FR04 | FR04 | 2016-09-19 | 15:15 | A | NA | MARINE UNIT | 3.5 | M | [18 empty] | 118.204 |  |  | EBB TIDE SAMPLING |  | 43.6407 | -70.2736
FORE RIVER - FR04 | FR04 | 2016-09-19 | 15:15 | A | NA | MARINE UNIT | 4 | M | [18 empty] | 118.5805 |  |  | EBB TIDE SAMPLING |  | 43.6407 | -70.2736
FORE RIVER - FR04 | FR04 | 2016-09-19 | 15:15 | PC | NA | MARINE UNIT | 3.5 | M | [20 empty] | 8.6818 | EBB TIDE SAMPLING |  | 43.6407 | -70.2736
FORE RIVER - FR04 | FR04 | 2016-09-19 | 15:15 | PC | NA | MARINE UNIT | 4 | M | [20 empty] | 6.4854 | EBB TIDE SAMPLING |  | 43.6407 | -70.2736
FORE RIVER - FR04 | FR04 | 2016-09-19 | 15:15 | SW | NA | MARINE UNIT | 3.5 | M | [19 empty] | 10.2418 |  | EBB TIDE SAMPLING |  | 43.6407 | -70.2736
FORE RIVER - FR04 | FR04 | 2016-09-19 | 15:15 | SW | NA | MARINE UNIT | 4 | M | [19 empty] | 7.6774 |  | EBB TIDE SAMPLING |  | 43.6407 | -70.2736
FORE RIVER - FR04 | FR04 | 2016-09-19 | 15:15 | SW | NA | MARINE UNIT | 7.047 | M | 15.66 | 33.27 | 7.8 | 93.7 | 7.6 | 2.4 | J 3.2 | [14 empty] | EBB TIDE |  | 43.6407 | -70.2736
FORE RIVER - FR04 | FR04 | 2016-09-19 | 15:16 | A | NA | MARINE UNIT | 4.5 | M | [18 empty] | 118.9065 |  |  | EBB TIDE SAMPLING |  | 43.6407 | -70.2736
FORE RIVER - FR04 | FR04 | 2016-09-19 | 15:16 | A | NA | MARINE UNIT | 5 | M | [18 empty] | 119.15 |  |  | EBB TIDE SAMPLING |  | 43.6407 | -70.2736
FORE RIVER - FR04 | FR04 | 2016-09-19 | 15:16 | PC | NA | MARINE UNIT | 4.5 | M | [20 empty] | 4.9812 | EBB TIDE SAMPLING |  | 43.6407 | -70.2736
FORE RIVER - FR04 | FR04 | 2016-09-19 | 15:16 | PC | NA | MARINE UNIT | 5 | M | [20 empty] | 3.7271 | EBB TIDE SAMPLING |  | 43.6407 | -70.2736
FORE RIVER - FR04 | FR04 | 2016-09-19 | 15:16 | SW | NA | MARINE UNIT | 4.5 | M | [19 empty] | 5.9124 |  | EBB TIDE SAMPLING |  | 43.6407 | -70.2736
FORE RIVER - FR04 | FR04 | 2016-09-19 | 15:16 | SW | NA | MARINE UNIT | 5 | M | [19 empty] | 4.4361 |  | EBB TIDE SAMPLING |  | 43.6407 | -70.2736
FORE RIVER - FR04 | FR04 | 2016-09-19 | 15:16 | SW | NA | MARINE UNIT | 7.996 | M | 15.67 | 33.26 | 7.8 | 93.5 | 7.59 | 2.4 | J 3.1 | [14 empty] | EBB TIDE |  | 43.6407 | -70.2736
FORE RIVER - FR04 | FR04 | 2016-09-19 | 15:17 | A | NA | MARINE UNIT | 6 | M | [18 empty] | 118.985 |  |  | EBB TIDE SAMPLING |  | 43.6407 | -70.2736
FORE RIVER - FR04 | FR04 | 2016-09-19 | 15:17 | A | NA | MARINE UNIT | 7 | M | [18 empty] | 120.24 |  |  | EBB TIDE SAMPLING |  | 43.6407 | -70.2736
FORE RIVER - FR04 | FR04 | 2016-09-19 | 15:17 | PC | NA | MARINE UNIT | 6 | M | [20 empty] | 2.1412 | EBB TIDE SAMPLING |  | 43.6407 | -70.2736
FORE RIVER - FR04 | FR04 | 2016-09-19 | 15:17 | PC | NA | MARINE UNIT | 7 | M | [20 empty] | 1.2063 | EBB TIDE SAMPLING |  | 43.6407 | -70.2736
FORE RIVER - FR04 | FR04 | 2016-09-19 | 15:17 | SW | NA | MARINE UNIT | 6 | M | [19 empty] | 2.5337 |  | EBB TIDE SAMPLING |  | 43.6407 | -70.2736
FORE RIVER - FR04 | FR04 | 2016-09-19 | 15:17 | SW | NA | MARINE UNIT | 7 | M | [19 empty] | 1.4437 |  | EBB TIDE SAMPLING |  | 43.6407 | -70.2736
FORE RIVER - FR04 | FR04 | 2016-09-19 | 15:17 | SW | NA | MARINE UNIT | 8.996 | M | 15.63 | 33.28 | 7.8 | 93.4 | 7.58 | 2.7 | J 3.3 | [14 empty] | EBB TIDE |  | 43.6407 | -70.2736
FORE RIVER - FR04 | FR04 | 2016-09-19 | 15:18 | A | NA | MARINE UNIT | 8 | M | [18 empty] | 122.545 |  |  | EBB TIDE SAMPLING |  | 43.6407 | -70.2736
FORE RIVER - FR04 | FR04 | 2016-09-19 | 15:18 | PC | NA | MARINE UNIT | 8 | M | [20 empty] | 0.69737 | EBB TIDE SAMPLING |  | 43.6407 | -70.2736
FORE RIVER - FR04 | FR04 | 2016-09-19 | 15:18 | SW | NA | MARINE UNIT | 8 | M | [19 empty] | 0.84876 |  | EBB TIDE SAMPLING |  | 43.6407 | -70.2736
FORE RIVER - FR04 | FR04 | 2016-09-19 | 15:18 | SW | NA | MARINE UNIT | 10.002 | M | 15.56 | 33.31 | 7.8 | 92.6 | 7.53 | 3.3 | J 2.8 | [14 empty] | EBB TIDE |  | 43.6407 | -70.2736
FORE RIVER - FR04 | FR04 | 2016-09-19 | 15:18 | SW | NA | MARINE UNIT | 11.026 | M | 15.55 | 33.32 | 7.8 | 92.4 | 7.51 | 3.4 | J 3.1 | [14 empty] | EBB TIDE |  | 43.6407 | -70.2736
FORE RIVER - FR04 | FR04 | 2016-09-19 | 15:20 | SW | NA | MARINE UNIT | 11.982 | M | 15.54 | 33.33 | 7.8 | 92.1 | 7.49 | 2.8 | J 2.4 | [14 empty] | EBB TIDE |  | 43.6407 | -70.2736
FORE RIVER - FR04 | FR04 | 2016-09-19 | 15:22 | SW | NA | MARINE UNIT | 12.499 | M | 15.55 | 33.32 | 7.8 | 92 | 7.48 | 5.8 | J 3.3 | [14 empty] | EBB TIDE |  | 43.6407 | -70.2736
FORE RIVER - FR04 | FR04 | 2016-09-19 | 15:30 | SW | NA | MARINE UNIT | 11.2 | M | [10 empty] | 0.057 | 0.077 |  | 0.589 | J 0.059 | 0.25 | [6 empty] | EXCEEDS 48 HOUR HOLD TIME BY 12 DAYS | 43.6407 | -70.2736
FORE RIVER - FR04 | FR04 | 2016-09-19 | 15:30 | SW | L | MARINE UNIT | 11.2 | M | [11 empty] | 0.076 | [11 empty] | 43.6407 | -70.2736
FORE RIVER - FR05A | FR05A | 2016-07-21 |  | SW | NA | MARINE UNIT | [19 empty] | 1.94 | [5 empty] | 43.6417 | -70.2612
FORE RIVER - FR05A | FR05A | 2016-07-21 | 14:33 | SW | NA | MARINE UNIT | 0.106 | M | 18.03 | 31.42 | 8.04 | 101.8 | 7.98 |  | J 5.8 | [14 empty] | EBB TIDE |  | 43.6417 | -70.2612
FORE RIVER - FR05A | FR05A | 2016-07-21 | 14:34 | PC | NA | MARINE UNIT | [25 empty] | 43.6417 | -70.2612
FORE RIVER - FR05A | FR05A | 2016-07-21 | 14:34 | SW | NA | MARINE UNIT | 0.2 | M | [8 empty] | 5.09 | 2.98 | JB 0.033 | 0.028 |  | 0.269 | J 0.014 | 0.117 | 3.5 |  |  |  |  | NO QC RUN WITH THIS DATA. | ESTIMATED HIGH DUE TO BLANK CONTAMINATION, EXCEEDS 48 HOUR HOLD TIME BY 5 DAYS. ESTIMATED HIGH DUE TO BLANK CONTAMINATION. | 43.6417 | -70.2612
FORE RIVER - FR05A | FR05A | 2016-07-21 | 14:36 | SW | NA | MARINE UNIT | 0.518 | M | 18 | 31.39 | 8.03 | 103 | 8.08 |  | J 6.5 | [14 empty] | EBB TIDE |  | 43.6417 | -70.2612
FORE RIVER - FR05A | FR05A | 2016-07-21 | 14:37 | SW | NA | MARINE UNIT | 1.025 | M | 17.83 | 31.44 | 8.03 | 103.7 | 8.16 |  | J 8.2 | [14 empty] | EBB TIDE |  | 43.6417 | -70.2612
FORE RIVER - FR05A | FR05A | 2016-07-21 | 14:39 | SW | NA | MARINE UNIT | 1.997 | M | 17.48 | 31.5 | 8.03 | 102.4 | 8.1 |  | J 12.9 | [14 empty] | EBB TIDE |  | 43.6417 | -70.2612
FORE RIVER - FR05A | FR05A | 2016-07-21 | 14:40 | SW | NA | MARINE UNIT | 3.029 | M | 17.27 | 31.53 | 8.03 | 101.2 | 8.04 |  | J 12.4 | [14 empty] | EBB TIDE |  | 43.6417 | -70.2612
FORE RIVER - FR05A | FR05A | 2016-07-21 | 14:41 | SW | NA | MARINE UNIT | 4.116 | M | 16.97 | 31.56 | 8.02 | 99.2 | 7.93 |  | J 12.3 | [14 empty] | EBB TIDE |  | 43.6417 | -70.2612
FORE RIVER - FR05A | FR05A | 2016-07-21 | 14:42 | SW | NA | MARINE UNIT | 5.059 | M | 16.93 | 31.56 | 8.02 | 98.5 | 7.88 |  | J 12.3 | [14 empty] | EBB TIDE |  | 43.6417 | -70.2612
FORE RIVER - FR05A | FR05A | 2016-07-21 | 14:42 | SW | D | MARINE UNIT | 0.2 | M | [16 empty] | 4 | [6 empty] | 43.6417 | -70.2612
FORE RIVER - FR05A | FR05A | 2016-07-21 | 14:43 | SW | NA | MARINE UNIT | 6.106 | M | 16.81 | 31.57 | 8.01 | 97.6 | 7.83 |  | J 11.2 | [14 empty] | EBB TIDE |  | 43.6417 | -70.2612
FORE RIVER - FR05A | FR05A | 2016-07-21 | 14:43 | SW | NA | MARINE UNIT | 7.016 | M | 16.72 | 31.6 | 8.02 | 98.1 | 7.88 |  | J 10.8 | [14 empty] | EBB TIDE |  | 43.6417 | -70.2612
FORE RIVER - FR05A | FR05A | 2016-07-21 | 14:45 | SW | NA | MARINE UNIT | 8.034 | M | 16.29 | 31.67 | 8.01 | 94.4 | 7.64 |  | J 10 | [14 empty] | EBB TIDE |  | 43.6417 | -70.2612
FORE RIVER - FR05A | FR05A | 2016-07-21 | 14:46 | SW | NA | MARINE UNIT | 9.048 | M | 15.96 | 31.72 | 7.99 | 90.1 | 7.34 |  | J 9.1 | [14 empty] | EBB TIDE |  | 43.6417 | -70.2612
FORE RIVER - FR05A | FR05A | 2016-07-21 | 14:51 | SW | NA | MARINE UNIT | 10.4 | M | [10 empty] | JB 0.027 | 0.004 |  | 0.168 | J 0.01 | 0.068 | [6 empty] | ESTIMATED HIGH DUE TO BLANK CONTAMINATION, EXCEEDS 48 HOUR HOLD TIME BY 5 DAYS. ESTIMATED HIGH DUE TO BLANK CONTAMINATION. | 43.6417 | -70.2612
FORE RIVER - FR05A | FR05A | 2016-09-19 |  | SW | NA | MARINE UNIT | [19 empty] | 1.92 | [5 empty] | 43.6417 | -70.2612
FORE RIVER - FR05A | FR05A | 2016-09-19 | 15:41 | SW | NA | MARINE UNIT | 0.116 | M | 16.4 | 33.04 | 7.82 | 96.7 | 7.74 | 1.9 | J 4.9 | [14 empty] | EBB TIDE |  | 43.6417 | -70.2612
FORE RIVER - FR05A | FR05A | 2016-09-19 | 15:42 | SW | NA | MARINE UNIT | 0.512 | M | 16.19 | 33.12 | 7.81 | 95.5 | 7.68 | 1.6 | J 4.9 | [14 empty] | EBB TIDE |  | 43.6417 | -70.2612
FORE RIVER - FR05A | FR05A | 2016-09-19 | 15:43 | SW | NA | MARINE UNIT | 1.043 | M | 15.82 | 33.21 | 7.8 | 94.6 | 7.65 | 2.3 | J 3.7 | [14 empty] | EBB TIDE |  | 43.6417 | -70.2612
FORE RIVER - FR05A | FR05A | 2016-09-19 | 15:44 | SW | NA | MARINE UNIT | 2.013 | M | 15.8 | 33.22 | 7.8 | 94.3 | 7.63 | 2.2 | J 3.9 | [14 empty] | EBB TIDE |  | 43.6417 | -70.2612
FORE RIVER - FR05A | FR05A | 2016-09-19 | 15:45 | PC | NA | MARINE UNIT | [25 empty] | 43.6417 | -70.2612
FORE RIVER - FR05A | FR05A | 2016-09-19 | 15:45 | SW | NA | MARINE UNIT | 0.2 | M | [8 empty] | 3.77 | 0.94 | 0.064 | 0.088 |  | 0.246 | J 0.066 | 0.078 | 4.8 | [5 empty] | EXCEEDS 48 HOUR HOLD TIME BY 12 DAYS | 43.6417 | -70.2612
FORE RIVER - FR05A | FR05A | 2016-09-19 | 15:45 | SW | NA | MARINE UNIT | 3.007 | M | 15.66 | 33.24 | 7.8 | 94.2 | 7.65 | 2.1 | J 3.1 | [14 empty] | EBB TIDE |  | 43.6417 | -70.2612
FORE RIVER - FR05A | FR05A | 2016-09-19 | 15:46 | SW | NA | MARINE UNIT | 4.018 | M | 15.59 | 33.2 | 7.8 | 94.1 | 7.65 | 2.4 | J 2.7 | [14 empty] | EBB TIDE |  | 43.6417 | -70.2612
FORE RIVER - FR05A | FR05A | 2016-09-19 | 15:47 | SW | NA | MARINE UNIT | 4.987 | M | 15.56 | 33.22 | 7.8 | 94.2 | 7.66 | 2.6 | J 3.2 | [14 empty] | EBB TIDE |  | 43.6417 | -70.2612
FORE RIVER - FR05A | FR05A | 2016-09-19 | 15:48 | A | NA | MARINE UNIT | 0.1 | M | [18 empty] | 290.04 |  |  | EBB TIDE SAMPLING |  | 43.6417 | -70.2612
FORE RIVER - FR05A | FR05A | 2016-09-19 | 15:48 | PC | NA | MARINE UNIT | 0.1 | M | [20 empty] | 72.1935 | EBB TIDE SAMPLING |  | 43.6417 | -70.2612
FORE RIVER - FR05A | FR05A | 2016-09-19 | 15:48 | SW | NA | MARINE UNIT | 0.1 | M | [19 empty] | 209.265 |  | EBB TIDE SAMPLING |  | 43.6417 | -70.2612
FORE RIVER - FR05A | FR05A | 2016-09-19 | 15:48 | SW | NA | MARINE UNIT | 5.998 | M | 15.51 | 33.26 | 7.8 | 93.5 | 7.62 | 2.7 | J 3 | [14 empty] | EBB TIDE |  | 43.6417 | -70.2612
FORE RIVER - FR05A | FR05A | 2016-09-19 | 15:49 | A | NA | MARINE UNIT | 0.5 | M | [18 empty] | 291.165 |  |  | EBB TIDE SAMPLING |  | 43.6417 | -70.2612
FORE RIVER - FR05A | FR05A | 2016-09-19 | 15:49 | PC | NA | MARINE UNIT | 0.5 | M | [20 empty] | 54.486 | EBB TIDE SAMPLING |  | 43.6417 | -70.2612
FORE RIVER - FR05A | FR05A | 2016-09-19 | 15:49 | SW | NA | MARINE UNIT | 0.5 | M | [19 empty] | 159.065 |  | EBB TIDE SAMPLING |  | 43.6417 | -70.2612
FORE RIVER - FR05A | FR05A | 2016-09-19 | 15:49 | SW | NA | MARINE UNIT | 6.974 | M | 15.54 | 33.26 | 7.8 | 93.3 | 7.59 | 2.6 | J 3.6 | [14 empty] | EBB TIDE |  | 43.6417 | -70.2612
FORE RIVER - FR05A | FR05A | 2016-09-19 | 15:50 | A | NA | MARINE UNIT | 1 | M | [18 empty] | 291.17 |  |  | EBB TIDE SAMPLING |  | 43.6417 | -70.2612
FORE RIVER - FR05A | FR05A | 2016-09-19 | 15:50 | A | NA | MARINE UNIT | 1.5 | M | [18 empty] | 292.175 |  |  | EBB TIDE SAMPLING |  | 43.6417 | -70.2612
FORE RIVER - FR05A | FR05A | 2016-09-19 | 15:50 | PC | NA | MARINE UNIT | 1 | M | [20 empty] | 38.712 | EBB TIDE SAMPLING |  | 43.6417 | -70.2612
FORE RIVER - FR05A | FR05A | 2016-09-19 | 15:50 | PC | NA | MARINE UNIT | 1.5 | M | [20 empty] | 27.1925 | EBB TIDE SAMPLING |  | 43.6417 | -70.2612
FORE RIVER - FR05A | FR05A | 2016-09-19 | 15:50 | SW | NA | MARINE UNIT | 1 | M | [19 empty] | 112.045 |  | EBB TIDE SAMPLING |  | 43.6417 | -70.2612
FORE RIVER - FR05A | FR05A | 2016-09-19 | 15:50 | SW | NA | MARINE UNIT | 1.5 | M | [19 empty] | 79.09 |  | EBB TIDE SAMPLING |  | 43.6417 | -70.2612
FORE RIVER - FR05A | FR05A | 2016-09-19 | 15:50 | SW | NA | MARINE UNIT | 7.992 | M | 15.57 | 33.28 | 7.8 | 93.1 | 7.57 | 2.5 | J 2.8 | [14 empty] | EBB TIDE |  | 43.6417 | -70.2612
FORE RIVER - FR05A | FR05A | 2016-09-19 | 15:51 | A | NA | MARINE UNIT | 2 | M | [18 empty] | 290.495 |  |  | EBB TIDE SAMPLING |  | 43.6417 | -70.2612
FORE RIVER - FR05A | FR05A | 2016-09-19 | 15:51 | A | NA | MARINE UNIT | 2.5 | M | [18 empty] | 292.23 |  |  | EBB TIDE SAMPLING |  | 43.6417 | -70.2612
FORE RIVER - FR05A | FR05A | 2016-09-19 | 15:51 | PC | NA | MARINE UNIT | 2 | M | [20 empty] | 20.3275 | EBB TIDE SAMPLING |  | 43.6417 | -70.2612
FORE RIVER - FR05A | FR05A | 2016-09-19 | 15:51 | PC | NA | MARINE UNIT | 2.5 | M | [20 empty] | 14.76 | EBB TIDE SAMPLING |  | 43.6417 | -70.2612
FORE RIVER - FR05A | FR05A | 2016-09-19 | 15:51 | SW | NA | MARINE UNIT | 2 | M | [19 empty] | 58.991 |  | EBB TIDE SAMPLING |  | 43.6417 | -70.2612
FORE RIVER - FR05A | FR05A | 2016-09-19 | 15:51 | SW | NA | MARINE UNIT | 2.5 | M | [19 empty] | 43.1755 |  | EBB TIDE SAMPLING |  | 43.6417 | -70.2612
FORE RIVER - FR05A | FR05A | 2016-09-19 | 15:51 | SW | NA | MARINE UNIT | 9.02 | M | 15.44 | 33.31 | 7.8 | 92.7 | 7.55 | 3 | J 2.4 | [14 empty] | EBB TIDE |  | 43.6417 | -70.2612
FORE RIVER - FR05A | FR05A | 2016-09-19 | 15:51 | SW | NA | MARINE UNIT | 10.031 | M | 15.41 | 33.33 | 7.8 | 92.4 | 7.53 | 2.7 | J 2.7 | [14 empty] | EBB TIDE |  | 43.6417 | -70.2612
FORE RIVER - FR05A | FR05A | 2016-09-19 | 15:52 | A | NA | MARINE UNIT | 3 | M | [18 empty] | 295.71 |  |  | EBB TIDE SAMPLING |  | 43.6417 | -70.2612
FORE RIVER - FR05A | FR05A | 2016-09-19 | 15:52 | A | NA | MARINE UNIT | 3.5 | M | [18 empty] | 290.48 |  |  | EBB TIDE SAMPLING |  | 43.6417 | -70.2612
FORE RIVER - FR05A | FR05A | 2016-09-19 | 15:52 | PC | NA | MARINE UNIT | 3 | M | [20 empty] | 10.892 | EBB TIDE SAMPLING |  | 43.6417 | -70.2612
FORE RIVER - FR05A | FR05A | 2016-09-19 | 15:52 | PC | NA | MARINE UNIT | 3.5 | M | [20 empty] | 8.2788 | EBB TIDE SAMPLING |  | 43.6417 | -70.2612
FORE RIVER - FR05A | FR05A | 2016-09-19 | 15:52 | SW | NA | MARINE UNIT | 3 | M | [19 empty] | 32.155 |  | EBB TIDE SAMPLING |  | 43.6417 | -70.2612
FORE RIVER - FR05A | FR05A | 2016-09-19 | 15:52 | SW | NA | MARINE UNIT | 3.5 | M | [19 empty] | 23.998 |  | EBB TIDE SAMPLING |  | 43.6417 | -70.2612
FORE RIVER - FR05A | FR05A | 2016-09-19 | 15:53 | A | NA | MARINE UNIT | 4 | M | [18 empty] | 293.14 |  |  | EBB TIDE SAMPLING |  | 43.6417 | -70.2612
FORE RIVER - FR05A | FR05A | 2016-09-19 | 15:53 | A | NA | MARINE UNIT | 4.5 | M | [18 empty] | 296.61 |  |  | EBB TIDE SAMPLING |  | 43.6417 | -70.2612
FORE RIVER - FR05A | FR05A | 2016-09-19 | 15:53 | PC | NA | MARINE UNIT | 4 | M | [20 empty] | 6.2134 | EBB TIDE SAMPLING |  | 43.6417 | -70.2612
FORE RIVER - FR05A | FR05A | 2016-09-19 | 15:53 | PC | NA | MARINE UNIT | 4.5 | M | [20 empty] | 4.7714 | EBB TIDE SAMPLING |  | 43.6417 | -70.2612
FORE RIVER - FR05A | FR05A | 2016-09-19 | 15:53 | SW | NA | MARINE UNIT | 4 | M | [19 empty] | 18.2095 |  | EBB TIDE SAMPLING |  | 43.6417 | -70.2612
FORE RIVER - FR05A | FR05A | 2016-09-19 | 15:53 | SW | NA | MARINE UNIT | 4.5 | M | [19 empty] | 14.1305 |  | EBB TIDE SAMPLING |  | 43.6417 | -70.2612
FORE RIVER - FR05A | FR05A | 2016-09-19 | 15:53 | SW | NA | MARINE UNIT | 10.995 | M | 15.38 | 33.33 | 7.8 | 92.3 | 7.53 | 3.8 | J 2.5 | [14 empty] | EBB TIDE |  | 43.6417 | -70.2612
FORE RIVER - FR05A | FR05A | 2016-09-19 | 15:54 | A | NA | MARINE UNIT | 5 | M | [18 empty] | 298.055 |  |  | EBB TIDE SAMPLING |  | 43.6417 | -70.2612
FORE RIVER - FR05A | FR05A | 2016-09-19 | 15:54 | A | NA | MARINE UNIT | 6 | M | [18 empty] | 304.185 |  |  | EBB TIDE SAMPLING |  | 43.6417 | -70.2612
FORE RIVER - FR05A | FR05A | 2016-09-19 | 15:54 | PC | NA | MARINE UNIT | 5 | M | [20 empty] | 3.5198 | EBB TIDE SAMPLING |  | 43.6417 | -70.2612
FORE RIVER - FR05A | FR05A | 2016-09-19 | 15:54 | PC | NA | MARINE UNIT | 6 | M | [20 empty] | 1.9123 | EBB TIDE SAMPLING |  | 43.6417 | -70.2612
FORE RIVER - FR05A | FR05A | 2016-09-19 | 15:54 | SW | NA | MARINE UNIT | 5 | M | [19 empty] | 10.477 |  | EBB TIDE SAMPLING |  | 43.6417 | -70.2612
FORE RIVER - FR05A | FR05A | 2016-09-19 | 15:54 | SW | NA | MARINE UNIT | 6 | M | [19 empty] | 5.8053 |  | EBB TIDE SAMPLING |  | 43.6417 | -70.2612
FORE RIVER - FR05A | FR05A | 2016-09-19 | 15:54 | SW | NA | MARINE UNIT | 11.31 | M | 15.38 | 33.33 | 7.8 | 92.1 | 7.51 | 6.4 | J 4 | [14 empty] | EBB TIDE |  | 43.6417 | -70.2612
FORE RIVER - FR05A | FR05A | 2016-09-19 | 15:55 | A | NA | MARINE UNIT | 7 | M | [18 empty] | 306.435 |  |  | EBB TIDE SAMPLING |  | 43.6417 | -70.2612
FORE RIVER - FR05A | FR05A | 2016-09-19 | 15:55 | PC | NA | MARINE UNIT | 7 | M | [20 empty] | 1.0951 | EBB TIDE SAMPLING |  | 43.6417 | -70.2612
FORE RIVER - FR05A | FR05A | 2016-09-19 | 15:55 | SW | NA | MARINE UNIT | 7 | M | [19 empty] | 3.3491 |  | EBB TIDE SAMPLING |  | 43.6417 | -70.2612
FORE RIVER - FR05A | FR05A | 2016-09-19 | 15:56 | A | NA | MARINE UNIT | 8 | M | [18 empty] | 308.4 |  |  | EBB TIDE SAMPLING |  | 43.6417 | -70.2612
FORE RIVER - FR05A | FR05A | 2016-09-19 | 15:56 | PC | NA | MARINE UNIT | 8 | M | [20 empty] | 0.64209 | EBB TIDE SAMPLING |  | 43.6417 | -70.2612
FORE RIVER - FR05A | FR05A | 2016-09-19 | 15:56 | SW | NA | MARINE UNIT | 8 | M | [19 empty] | 1.9786 |  | EBB TIDE SAMPLING |  | 43.6417 | -70.2612
FORE RIVER - FR05B | FR05B | 2016-06-27 |  | SW | NA | MARINE UNIT | [19 empty] | >2.05 |  |  |  | DISK HIT BOTTOM |  | 43.6424 | -70.2604
FORE RIVER - FR05B | FR05B | 2016-06-27 | 13:51 | A | NA | MARINE UNIT | 0.1 | M | [18 empty] | 1832.15 |  |  | FLOOD TIDE SAMPLING |  | 43.6424 | -70.2604
FORE RIVER - FR05B | FR05B | 2016-06-27 | 13:51 | A | NA | MARINE UNIT | 0.5 | M | [18 empty] | 1836.5 |  |  | FLOOD TIDE SAMPLING |  | 43.6424 | -70.2604
FORE RIVER - FR05B | FR05B | 2016-06-27 | 13:51 | A | NA | MARINE UNIT | 1 | M | [18 empty] | 1844.3 |  |  | FLOOD TIDE SAMPLING |  | 43.6424 | -70.2604
FORE RIVER - FR05B | FR05B | 2016-06-27 | 13:51 | A | NA | MARINE UNIT | 1.25 | M | [18 empty] | 1845.5 |  |  | FLOOD TIDE SAMPLING |  | 43.6424 | -70.2604
FORE RIVER - FR05B | FR05B | 2016-06-27 | 13:51 | PC | NA | MARINE UNIT | 0.1 | M | [20 empty] | 86.912 | FLOOD TIDE SAMPLING |  | 43.6424 | -70.2604
FORE RIVER - FR05B | FR05B | 2016-06-27 | 13:51 | PC | NA | MARINE UNIT | 0.5 | M | [20 empty] | 74.52 | FLOOD TIDE SAMPLING |  | 43.6424 | -70.2604
FORE RIVER - FR05B | FR05B | 2016-06-27 | 13:51 | PC | NA | MARINE UNIT | 1 | M | [20 empty] | 60.6095 | FLOOD TIDE SAMPLING |  | 43.6424 | -70.2604
FORE RIVER - FR05B | FR05B | 2016-06-27 | 13:51 | PC | NA | MARINE UNIT | 1.25 | M | [20 empty] | 45.7845 | FLOOD TIDE SAMPLING |  | 43.6424 | -70.2604
FORE RIVER - FR05B | FR05B | 2016-06-27 | 13:51 | SW | NA | MARINE UNIT | 0.1 | M | [19 empty] | 1592.4 |  | FLOOD TIDE SAMPLING |  | 43.6424 | -70.2604
FORE RIVER - FR05B | FR05B | 2016-06-27 | 13:51 | SW | NA | MARINE UNIT | 0.5 | M | [19 empty] | 1368.95 |  | FLOOD TIDE SAMPLING |  | 43.6424 | -70.2604
FORE RIVER - FR05B | FR05B | 2016-06-27 | 13:51 | SW | NA | MARINE UNIT | 1 | M | [19 empty] | 1117.8 |  | FLOOD TIDE SAMPLING |  | 43.6424 | -70.2604
FORE RIVER - FR05B | FR05B | 2016-06-27 | 13:51 | SW | NA | MARINE UNIT | 1.25 | M | [19 empty] | 844.935 |  | FLOOD TIDE SAMPLING |  | 43.6424 | -70.2604
FORE RIVER - FR05B | FR05B | 2016-06-27 | 14:00 | PC | NA | MARINE UNIT | [23 empty] | NO BOTTOM SAMPLE DUE TO SHALLOW DEPTH |  | 43.6424 | -70.2604
FORE RIVER - FR05B | FR05B | 2016-06-27 | 14:00 | SW | NA | MARINE UNIT | 0.2 | M | [8 empty] | 2.26 | 0.87 | J 0.148 | 0.068 |  | J 0.477 | J 0.112 | 0.143 | J 15 |  |  |  |  | NO QC DATA RUN WITH THIS DATA. | EXCEEDS 28 DAY HOLD TIME BY 12 DAYS., EXCEEDS 28 DAY HOLD TIME BY 8 DAYS., EXCEEDS 48 HOUR HOLD TIME BY 19 DAYS. | 43.6424 | -70.2604
FORE RIVER - FR05B | FR05B | 2016-08-23 |  | SW | NA | MARINE UNIT | [19 empty] | >2.35 |  |  |  | DISK HIT BOTTOM |  | 43.6424 | -70.2604
FORE RIVER - FR05B | FR05B | 2016-08-23 | 12:02 | PC | NA | MARINE UNIT | [25 empty] | 43.6424 | -70.2604
FORE RIVER - FR05B | FR05B | 2016-08-23 | 12:02 | SW | NA | MARINE UNIT | 0.2 | M | [8 empty] | J 3.48 | J 1.54 | 0.064 | 0.146 |  | J 0.407 | J 0.158 | 0.258 | 3.5 |  |  |  |  | NO QC RUN ON THIS DATA. | COOLER OUT OF TEMPERATURE (12.3 DEG C), EXCEEDS 48 HOUR HOLD TIME BY 4 DAYS, ONE LCS EXCEEDED LMITS (112%). | 43.6424 | -70.2604
FORE RIVER - FR05B | FR05B | 2016-08-23 | 12:05 | SW | NA | MARINE UNIT | 0.11 | M | 18.59 | 30.42 | 7.68 | 96.9 | 7.56 | 2.3 | J 2 | [14 empty] | FLOOD TIDE |  | 43.6424 | -70.2604
FORE RIVER - FR05B | FR05B | 2016-08-23 | 12:07 | SW | NA | MARINE UNIT | 0.61 | M | 18.4 | 30.6 | 7.66 | 97.2 | 7.6 | 2.1 | J 2.3 | [14 empty] | FLOOD TIDE |  | 43.6424 | -70.2604
FORE RIVER - FR05B | FR05B | 2016-08-23 | 12:10 | SW | NA | MARINE UNIT | 0.992 | M | 17.8 | 31.07 | 7.69 | 96.7 | 7.63 | 2.1 | J 2.4 | [14 empty] | FLOOD TIDE |  | 43.6424 | -70.2604
FORE RIVER - FR05B | FR05B | 2016-08-23 | 12:11 | SW | NA | MARINE UNIT | 1.486 | M | 17.64 | 31.16 | 7.72 | 96.4 | 7.63 | 2.5 | J 3.2 | [14 empty] | FLOOD TIDE |  | 43.6424 | -70.2604
FORE RIVER - FR05B | FR05B | 2016-08-23 | 12:12 | A | NA | MARINE UNIT | 0.1 | M | [18 empty] | 1756 |  |  | FLOOD TIDE SAMPLING |  | 43.6424 | -70.2604
FORE RIVER - FR05B | FR05B | 2016-08-23 | 12:12 | PC | NA | MARINE UNIT | 0.1 | M | [20 empty] | 85.836 | FLOOD TIDE SAMPLING |  | 43.6424 | -70.2604
FORE RIVER - FR05B | FR05B | 2016-08-23 | 12:12 | SW | NA | MARINE UNIT | 0.1 | M | [19 empty] | 1505.3 |  | FLOOD TIDE SAMPLING |  | 43.6424 | -70.2604
FORE RIVER - FR05B | FR05B | 2016-08-23 | 12:13 | A | NA | MARINE UNIT | 0.25 | M | [18 empty] | 1693 |  |  | FLOOD TIDE SAMPLING |  | 43.6424 | -70.2604
FORE RIVER - FR05B | FR05B | 2016-08-23 | 12:13 | PC | NA | MARINE UNIT | 0.25 | M | [20 empty] | 81.557 | FLOOD TIDE SAMPLING |  | 43.6424 | -70.2604
FORE RIVER - FR05B | FR05B | 2016-08-23 | 12:13 | SW | NA | MARINE UNIT | 0.25 | M | [19 empty] | 1381.05 |  | FLOOD TIDE SAMPLING |  | 43.6424 | -70.2604
FORE RIVER - FR05B | FR05B | 2016-08-23 | 12:13 | SW | NA | MARINE UNIT | 1.995 | M | 17.47 | 31.25 | 7.74 | 96.4 | 7.64 | 3.3 | J 4.1 | [14 empty] | FLOOD TIDE |  | 43.6424 | -70.2604
FORE RIVER - FR05B | FR05B | 2016-08-23 | 12:14 | SW | NA | MARINE UNIT | 2.325 | M | 17.43 | 31.26 | 7.75 | 96.7 | 7.68 | 3.6 | J 4.7 | [14 empty] | FLOOD TIDE |  | 43.6424 | -70.2604
FORE RIVER - FR05B | FR05B | 2016-08-23 | 12:15 | A | NA | MARINE UNIT | 0.5 | M | [18 empty] | 1713.2 |  |  | FLOOD TIDE SAMPLING |  | 43.6424 | -70.2604
FORE RIVER - FR05B | FR05B | 2016-08-23 | 12:15 | A | NA | MARINE UNIT | 0.75 | M | [18 empty] | 1715.8 |  |  | FLOOD TIDE SAMPLING |  | 43.6424 | -70.2604
FORE RIVER - FR05B | FR05B | 2016-08-23 | 12:15 | PC | NA | MARINE UNIT | 0.5 | M | [20 empty] | 66.7445 | FLOOD TIDE SAMPLING |  | 43.6424 | -70.2604
FORE RIVER - FR05B | FR05B | 2016-08-23 | 12:15 | PC | NA | MARINE UNIT | 0.75 | M | [20 empty] | 57.081 | FLOOD TIDE SAMPLING |  | 43.6424 | -70.2604
FORE RIVER - FR05B | FR05B | 2016-08-23 | 12:15 | SW | NA | MARINE UNIT | 0.5 | M | [19 empty] | 1143.6 |  | FLOOD TIDE SAMPLING |  | 43.6424 | -70.2604
FORE RIVER - FR05B | FR05B | 2016-08-23 | 12:15 | SW | NA | MARINE UNIT | 0.75 | M | [19 empty] | 979.285 |  | FLOOD TIDE SAMPLING |  | 43.6424 | -70.2604
FORE RIVER - FR05B | FR05B | 2016-08-23 | 12:16 | A | NA | MARINE UNIT | 1 | M | [18 empty] | 1712.65 |  |  | FLOOD TIDE SAMPLING |  | 43.6424 | -70.2604
FORE RIVER - FR05B | FR05B | 2016-08-23 | 12:16 | PC | NA | MARINE UNIT | 1 | M | [20 empty] | 47.1175 | FLOOD TIDE SAMPLING |  | 43.6424 | -70.2604
FORE RIVER - FR05B | FR05B | 2016-08-23 | 12:16 | SW | NA | MARINE UNIT | 1 | M | [19 empty] | 806.88 |  | FLOOD TIDE SAMPLING |  | 43.6424 | -70.2604
FORE RIVER - FR05B | FR05B | 2016-08-23 | 12:17 | A | NA | MARINE UNIT | 1.25 | M | [18 empty] | 1730.65 |  |  | FLOOD TIDE SAMPLING |  | 43.6424 | -70.2604
FORE RIVER - FR05B | FR05B | 2016-08-23 | 12:17 | A | NA | MARINE UNIT | 1.5 | M | [18 empty] | 1730.05 |  |  | FLOOD TIDE SAMPLING |  | 43.6424 | -70.2604
FORE RIVER - FR05B | FR05B | 2016-08-23 | 12:17 | PC | NA | MARINE UNIT | 1.25 | M | [20 empty] | 39.543 | FLOOD TIDE SAMPLING |  | 43.6424 | -70.2604
FORE RIVER - FR05B | FR05B | 2016-08-23 | 12:17 | PC | NA | MARINE UNIT | 1.5 | M | [20 empty] | 33.1415 | FLOOD TIDE SAMPLING |  | 43.6424 | -70.2604
FORE RIVER - FR05B | FR05B | 2016-08-23 | 12:17 | SW | NA | MARINE UNIT | 1.25 | M | [19 empty] | 684.335 |  | FLOOD TIDE SAMPLING |  | 43.6424 | -70.2604
FORE RIVER - FR05B | FR05B | 2016-08-23 | 12:17 | SW | NA | MARINE UNIT | 1.5 | M | [19 empty] | 573.355 |  | FLOOD TIDE SAMPLING |  | 43.6424 | -70.2604
FORE RIVER - FR05B | FR05B | 2016-08-23 | 12:18 | A | NA | MARINE UNIT | 1.75 | M | [18 empty] | 1731.4 |  |  | FLOOD TIDE SAMPLING |  | 43.6424 | -70.2604
FORE RIVER - FR05B | FR05B | 2016-08-23 | 12:18 | A | NA | MARINE UNIT | 2 | M | [18 empty] | 1730.1 |  |  | FLOOD TIDE SAMPLING |  | 43.6424 | -70.2604
FORE RIVER - FR05B | FR05B | 2016-08-23 | 12:18 | PC | NA | MARINE UNIT | 1.75 | M | [20 empty] | 27.874 | FLOOD TIDE SAMPLING |  | 43.6424 | -70.2604
FORE RIVER - FR05B | FR05B | 2016-08-23 | 12:18 | PC | NA | MARINE UNIT | 2 | M | [20 empty] | 22.2855 | FLOOD TIDE SAMPLING |  | 43.6424 | -70.2604
FORE RIVER - FR05B | FR05B | 2016-08-23 | 12:18 | SW | NA | MARINE UNIT | 1.75 | M | [19 empty] | 482.67 |  | FLOOD TIDE SAMPLING |  | 43.6424 | -70.2604
FORE RIVER - FR05B | FR05B | 2016-08-23 | 12:18 | SW | NA | MARINE UNIT | 2 | M | [19 empty] | 385.47 |  | FLOOD TIDE SAMPLING |  | 43.6424 | -70.2604
FORE RIVER - FR05B | FR05B | 2016-08-23 | 12:20 | A | NA | MARINE UNIT | 2.25 | M | [18 empty] | 1727.3 |  |  | FLOOD TIDE SAMPLING |  | 43.6424 | -70.2604
FORE RIVER - FR05B | FR05B | 2016-08-23 | 12:20 | A | NA | MARINE UNIT | 2.5 | M | [18 empty] | 1711.5 |  |  | FLOOD TIDE SAMPLING |  | 43.6424 | -70.2604
FORE RIVER - FR05B | FR05B | 2016-08-23 | 12:20 | PC | NA | MARINE UNIT | 2.25 | M | [20 empty] | 19.3815 | FLOOD TIDE SAMPLING |  | 43.6424 | -70.2604
FORE RIVER - FR05B | FR05B | 2016-08-23 | 12:20 | PC | NA | MARINE UNIT | 2.5 | M | [20 empty] | 15.54 | FLOOD TIDE SAMPLING |  | 43.6424 | -70.2604
FORE RIVER - FR05B | FR05B | 2016-08-23 | 12:20 | SW | NA | MARINE UNIT | 2.25 | M | [19 empty] | 334.765 |  | FLOOD TIDE SAMPLING |  | 43.6424 | -70.2604
FORE RIVER - FR05B | FR05B | 2016-08-23 | 12:20 | SW | NA | MARINE UNIT | 2.5 | M | [19 empty] | 266.105 |  | FLOOD TIDE SAMPLING |  | 43.6424 | -70.2604
FORE RIVER - FR06 | FR06 | 2016-06-27 | 12:33 | SW | NA | FRIENDS OF CASCO BAY, MARINE UNIT | 0.2 | M | [7 empty] | 5.24 |  | 2.21 | J 0.124 | 0.048 |  | J 0.521 | J 0.112 | 0.147 | [5 empty] | NO QC DATA RUN WITH THIS DATA. | EXCEEDS 28 DAY HOLD TIME BY 12 DAYS., EXCEEDS 28 DAY HOLD TIME BY 8 DAYS., EXCEEDS 48 HOUR HOLD TIME BY 19 DAYS. | 43.6439 | -70.2578
FORE RIVER - FR06 | FR06 | 2016-07-21 | 14:10 | SW | NA | FRIENDS OF CASCO BAY, MARINE UNIT | 0.2 | M | [7 empty] | 5.12 |  | 4.16 | JB 0.044 | 0.212 |  | 0.518 | J 0.041 | 0.221 | [5 empty] | NO QC RUN WITH THIS DATA. | ESTIMATED HIGH DUE TO BLANK CONTAMINATION, EXCEEDS 48 HOUR HOLD TIME BY 5 DAYS | 43.6439 | -70.2578
FORE RIVER - FR06 | FR06 | 2016-07-21 | 14:10 | SW | L | MARINE UNIT | 0.2 | M | [13 empty] | 0.515, 1 RPD | [9 empty] | 43.6439 | -70.2578
FORE RIVER - FR06 | FR06 | 2016-08-23 | 11:10 | SW | NA | FRIENDS OF CASCO BAY, MARINE UNIT | 0.2 | M | [7 empty] | J 4.08 |  | J 1.81 | 0.016 | 0.07 |  | J 0.54 | J 0.027 | 0.054 | [5 empty] | NO QC RUN ON THIS DATA. | COOLER OUT OF TEMPERATURE (12.3 DEG C), EXCEEDS 48 HOUR HOLD TIME BY 4 DAYS, ONE LCS EXCEEDED LMITS (112%). | 43.6439 | -70.2578
FORE RIVER - FR06 | FR06 | 2016-09-19 | 13:25 | SW | NA | FRIENDS OF CASCO BAY, MARINE UNIT | 0.2 | M | [7 empty] | 3.12 |  | 0.63 | 0.077 | 0.087 |  | 0.354 | J 0.075 | 0.087 | [6 empty] | EXCEEDS 48 HOUR HOLD TIME BY 12 DAYS | 43.6439 | -70.2578
FORE RIVER - FR06 | FR06 | 2016-09-19 | 13:25 | SW | L | MARINE UNIT | 0.2 | M | [14 empty] | 1 RPD, J 0.074 | [7 empty] | EXCEEDS 48 HOUR HOLD TIME BY 12 DAYS | 43.6439 | -70.2578
FORE RIVER - FR07 | FR07 | 2016-06-27 |  | SW | NA | MARINE UNIT | [19 empty] | 2.45 |  |  |  | WATER CONDITIONS WINDY, MADE VIEWING DIFFICULT |  | 43.6486 | -70.2544
FORE RIVER - FR07 | FR07 | 2016-06-27 | 13:15 | A | NA | MARINE UNIT | 0.1 | M | [18 empty] | 1827.6 |  |  | FLOOD TIDE SAMPLING |  | 43.6486 | -70.2544
FORE RIVER - FR07 | FR07 | 2016-06-27 | 13:15 | A | NA | MARINE UNIT | 0.5 | M | [18 empty] | 1806.95 |  |  | FLOOD TIDE SAMPLING |  | 43.6486 | -70.2544
FORE RIVER - FR07 | FR07 | 2016-06-27 | 13:15 | A | NA | MARINE UNIT | 1 | M | [18 empty] | 1755.1 |  |  | FLOOD TIDE SAMPLING |  | 43.6486 | -70.2544
FORE RIVER - FR07 | FR07 | 2016-06-27 | 13:15 | PC | NA | MARINE UNIT | [25 empty] | 43.6486 | -70.2544
FORE RIVER - FR07 | FR07 | 2016-06-27 | 13:15 | PC | NA | MARINE UNIT | 0.1 | M | [20 empty] | 92.4475 | FLOOD TIDE SAMPLING |  | 43.6486 | -70.2544
FORE RIVER - FR07 | FR07 | 2016-06-27 | 13:15 | PC | NA | MARINE UNIT | 0.5 | M | [20 empty] | 75.554 | FLOOD TIDE SAMPLING |  | 43.6486 | -70.2544
FORE RIVER - FR07 | FR07 | 2016-06-27 | 13:15 | PC | NA | MARINE UNIT | 1 | M | [20 empty] | 56.053 | FLOOD TIDE SAMPLING |  | 43.6486 | -70.2544
FORE RIVER - FR07 | FR07 | 2016-06-27 | 13:15 | SW | NA | MARINE UNIT | 0.1 | M | [19 empty] | 1688.8 |  | FLOOD TIDE SAMPLING |  | 43.6486 | -70.2544
FORE RIVER - FR07 | FR07 | 2016-06-27 | 13:15 | SW | NA | MARINE UNIT | 0.2 | M | [8 empty] | 2.02 | 0.73 | J 0.018 | 0.068 |  | J 0.199 | J 0.032 | 0.071 | J 11 |  |  |  |  | NO QC DATA RUN WITH THIS DATA. | EXCEEDS 28 DAY HOLD TIME BY 12 DAYS., EXCEEDS 28 DAY HOLD TIME BY 8 DAYS., EXCEEDS 48 HOUR HOLD TIME BY 19 DAYS. | 43.6486 | -70.2544
FORE RIVER - FR07 | FR07 | 2016-06-27 | 13:15 | SW | NA | MARINE UNIT | 0.5 | M | [19 empty] | 1365.75 |  | FLOOD TIDE SAMPLING |  | 43.6486 | -70.2544
FORE RIVER - FR07 | FR07 | 2016-06-27 | 13:15 | SW | NA | MARINE UNIT | 1 | M | [19 empty] | 984.735 |  | FLOOD TIDE SAMPLING |  | 43.6486 | -70.2544
FORE RIVER - FR07 | FR07 | 2016-06-27 | 13:15 | SW | L | MARINE UNIT | 0.2 | M | [11 empty] | 0.157, 6 RPD |  |  |  |  | 0 RPD, J 11 | [6 empty] | 43.6486 | -70.2544
FORE RIVER - FR07 | FR07 | 2016-06-27 | 13:16 | A | NA | MARINE UNIT | 1.5 | M | [18 empty] | 1778.3 |  |  | FLOOD TIDE SAMPLING |  | 43.6486 | -70.2544
FORE RIVER - FR07 | FR07 | 2016-06-27 | 13:16 | A | NA | MARINE UNIT | 2 | M | [18 empty] | 1784.05 |  |  | FLOOD TIDE SAMPLING |  | 43.6486 | -70.2544
FORE RIVER - FR07 | FR07 | 2016-06-27 | 13:16 | A | NA | MARINE UNIT | 2.5 | M | [18 empty] | 1798.15 |  |  | FLOOD TIDE SAMPLING |  | 43.6486 | -70.2544
FORE RIVER - FR07 | FR07 | 2016-06-27 | 13:16 | PC | NA | MARINE UNIT | 1.5 | M | [20 empty] | 44.2275 | FLOOD TIDE SAMPLING |  | 43.6486 | -70.2544
FORE RIVER - FR07 | FR07 | 2016-06-27 | 13:16 | PC | NA | MARINE UNIT | 2 | M | [20 empty] | 35.345 | FLOOD TIDE SAMPLING |  | 43.6486 | -70.2544
FORE RIVER - FR07 | FR07 | 2016-06-27 | 13:16 | PC | NA | MARINE UNIT | 2.5 | M | [20 empty] | 25.671 | FLOOD TIDE SAMPLING |  | 43.6486 | -70.2544
FORE RIVER - FR07 | FR07 | 2016-06-27 | 13:16 | SW | NA | MARINE UNIT | 1.5 | M | [19 empty] | 789.915 |  | FLOOD TIDE SAMPLING |  | 43.6486 | -70.2544
FORE RIVER - FR07 | FR07 | 2016-06-27 | 13:16 | SW | NA | MARINE UNIT | 2 | M | [19 empty] | 630.68 |  | FLOOD TIDE SAMPLING |  | 43.6486 | -70.2544
FORE RIVER - FR07 | FR07 | 2016-06-27 | 13:16 | SW | NA | MARINE UNIT | 2.5 | M | [19 empty] | 461.725 |  | FLOOD TIDE SAMPLING |  | 43.6486 | -70.2544
FORE RIVER - FR07 | FR07 | 2016-06-27 | 13:17 | A | NA | MARINE UNIT | 3 | M | [18 empty] | 1805.15 |  |  | FLOOD TIDE SAMPLING |  | 43.6486 | -70.2544
FORE RIVER - FR07 | FR07 | 2016-06-27 | 13:17 | A | NA | MARINE UNIT | 3.5 | M | [18 empty] | 1810.6 |  |  | FLOOD TIDE SAMPLING |  | 43.6486 | -70.2544
FORE RIVER - FR07 | FR07 | 2016-06-27 | 13:17 | A | NA | MARINE UNIT | 4 | M | [18 empty] | 1805.3 |  |  | FLOOD TIDE SAMPLING |  | 43.6486 | -70.2544
FORE RIVER - FR07 | FR07 | 2016-06-27 | 13:17 | A | NA | MARINE UNIT | 5 | M | [18 empty] | 1782.65 |  |  | FLOOD TIDE SAMPLING |  | 43.6486 | -70.2544
FORE RIVER - FR07 | FR07 | 2016-06-27 | 13:17 | PC | NA | MARINE UNIT | 3 | M | [20 empty] | 20.542 | FLOOD TIDE SAMPLING |  | 43.6486 | -70.2544
FORE RIVER - FR07 | FR07 | 2016-06-27 | 13:17 | PC | NA | MARINE UNIT | 3.5 | M | [20 empty] | 16.5415 | FLOOD TIDE SAMPLING |  | 43.6486 | -70.2544
FORE RIVER - FR07 | FR07 | 2016-06-27 | 13:17 | PC | NA | MARINE UNIT | 4 | M | [20 empty] | 12.227 | FLOOD TIDE SAMPLING |  | 43.6486 | -70.2544
FORE RIVER - FR07 | FR07 | 2016-06-27 | 13:17 | PC | NA | MARINE UNIT | 5 | M | [20 empty] | 8.4176 | FLOOD TIDE SAMPLING |  | 43.6486 | -70.2544
FORE RIVER - FR07 | FR07 | 2016-06-27 | 13:17 | SW | NA | MARINE UNIT | 3 | M | [19 empty] | 371.525 |  | FLOOD TIDE SAMPLING |  | 43.6486 | -70.2544
FORE RIVER - FR07 | FR07 | 2016-06-27 | 13:17 | SW | NA | MARINE UNIT | 3.5 | M | [19 empty] | 300.165 |  | FLOOD TIDE SAMPLING |  | 43.6486 | -70.2544
FORE RIVER - FR07 | FR07 | 2016-06-27 | 13:17 | SW | NA | MARINE UNIT | 4 | M | [19 empty] | 221.305 |  | FLOOD TIDE SAMPLING |  | 43.6486 | -70.2544
FORE RIVER - FR07 | FR07 | 2016-06-27 | 13:17 | SW | NA | MARINE UNIT | 5 | M | [19 empty] | 150.155 |  | FLOOD TIDE SAMPLING |  | 43.6486 | -70.2544
FORE RIVER - FR07 | FR07 | 2016-06-27 | 13:18 | A | NA | MARINE UNIT | 6 | M | [18 empty] | 1771.25 |  |  | FLOOD TIDE SAMPLING |  | 43.6486 | -70.2544
FORE RIVER - FR07 | FR07 | 2016-06-27 | 13:18 | A | NA | MARINE UNIT | 7 | M | [18 empty] | 1778.95 |  |  | FLOOD TIDE SAMPLING |  | 43.6486 | -70.2544
FORE RIVER - FR07 | FR07 | 2016-06-27 | 13:18 | A | NA | MARINE UNIT | 8 | M | [18 empty] | 1786.6 |  |  | FLOOD TIDE SAMPLING |  | 43.6486 | -70.2544
FORE RIVER - FR07 | FR07 | 2016-06-27 | 13:18 | PC | NA | MARINE UNIT | 6 | M | [20 empty] | 5.6682 | FLOOD TIDE SAMPLING |  | 43.6486 | -70.2544
FORE RIVER - FR07 | FR07 | 2016-06-27 | 13:18 | PC | NA | MARINE UNIT | 7 | M | [20 empty] | 3.7605 | FLOOD TIDE SAMPLING |  | 43.6486 | -70.2544
FORE RIVER - FR07 | FR07 | 2016-06-27 | 13:18 | PC | NA | MARINE UNIT | 8 | M | [20 empty] | 2.343 | FLOOD TIDE SAMPLING |  | 43.6486 | -70.2544
FORE RIVER - FR07 | FR07 | 2016-06-27 | 13:18 | SW | NA | MARINE UNIT | 6 | M | [19 empty] | 100.3845 |  | FLOOD TIDE SAMPLING |  | 43.6486 | -70.2544
FORE RIVER - FR07 | FR07 | 2016-06-27 | 13:18 | SW | NA | MARINE UNIT | 7 | M | [19 empty] | 66.9535 |  | FLOOD TIDE SAMPLING |  | 43.6486 | -70.2544
FORE RIVER - FR07 | FR07 | 2016-06-27 | 13:18 | SW | NA | MARINE UNIT | 8 | M | [19 empty] | 41.89 |  | FLOOD TIDE SAMPLING |  | 43.6486 | -70.2544
FORE RIVER - FR07 | FR07 | 2016-06-27 | 13:19 | A | NA | MARINE UNIT | 9 | M | [18 empty] | 1777.65 |  |  | FLOOD TIDE SAMPLING |  | 43.6486 | -70.2544
FORE RIVER - FR07 | FR07 | 2016-06-27 | 13:19 | A | NA | MARINE UNIT | 10 | M | [18 empty] | 1781.75 |  |  | FLOOD TIDE SAMPLING |  | 43.6486 | -70.2544
FORE RIVER - FR07 | FR07 | 2016-06-27 | 13:19 | A | NA | MARINE UNIT | 11 | M | [18 empty] | 1792.15 |  |  | FLOOD TIDE SAMPLING |  | 43.6486 | -70.2544
FORE RIVER - FR07 | FR07 | 2016-06-27 | 13:19 | PC | NA | MARINE UNIT | 9 | M | [20 empty] | 1.7033 | FLOOD TIDE SAMPLING |  | 43.6486 | -70.2544
FORE RIVER - FR07 | FR07 | 2016-06-27 | 13:19 | PC | NA | MARINE UNIT | 10 | M | [20 empty] | 1.0512 | FLOOD TIDE SAMPLING |  | 43.6486 | -70.2544
FORE RIVER - FR07 | FR07 | 2016-06-27 | 13:19 | PC | NA | MARINE UNIT | 11 | M | [20 empty] | 0.68862 | FLOOD TIDE SAMPLING |  | 43.6486 | -70.2544
FORE RIVER - FR07 | FR07 | 2016-06-27 | 13:19 | SW | NA | MARINE UNIT | 9 | M | [19 empty] | 30.259 |  | FLOOD TIDE SAMPLING |  | 43.6486 | -70.2544
FORE RIVER - FR07 | FR07 | 2016-06-27 | 13:19 | SW | NA | MARINE UNIT | 10 | M | [19 empty] | 18.734 |  | FLOOD TIDE SAMPLING |  | 43.6486 | -70.2544
FORE RIVER - FR07 | FR07 | 2016-06-27 | 13:19 | SW | NA | MARINE UNIT | 11 | M | [19 empty] | 12.341 |  | FLOOD TIDE SAMPLING |  | 43.6486 | -70.2544
FORE RIVER - FR07 | FR07 | 2016-06-27 | 13:25 | SW | NA | MARINE UNIT | 11.9 | M | [10 empty] | UJ | 0.096 |  | J 0.253 | J 0.017 | 0.054 | [6 empty] | EXCEEDS 28 DAY HOLD TIME BY 12 DAYS., EXCEEDS 28 DAY HOLD TIME BY 8 DAYS., EXCEEDS 48 HOUR HOLD TIME BY 19 DAYS. ESTIMATED HIGH DUE TO BLANK CONTAMINATION. | 43.6486 | -70.2544
FORE RIVER - FR07 | FR07 | 2016-07-21 |  | SW | NA | MARINE UNIT | [19 empty] | 1.92 | [5 empty] | 43.6486 | -70.2544
FORE RIVER - FR07 | FR07 | 2016-07-21 | 15:12 | SW | NA | MARINE UNIT | 0.103 | M | 17.84 | 31.49 | 7.97 | 99.1 | 7.8 |  | J 5 | [14 empty] | EBB TIDE |  | 43.6486 | -70.2544
FORE RIVER - FR07 | FR07 | 2016-07-21 | 15:12 | SW | NA | MARINE UNIT | 0.524 | M | 17.98 | 31.44 | 7.97 | 98.9 | 7.76 |  | J 5.3 | [14 empty] | EBB TIDE |  | 43.6486 | -70.2544
FORE RIVER - FR07 | FR07 | 2016-07-21 | 15:13 | SW | NA | MARINE UNIT | 1.056 | M | 17.97 | 31.4 | 7.97 | 99.2 | 7.78 |  | J 6.4 | [14 empty] | EBB TIDE |  | 43.6486 | -70.2544
FORE RIVER - FR07 | FR07 | 2016-07-21 | 15:14 | SW | NA | MARINE UNIT | 2.055 | M | 17.67 | 31.49 | 7.98 | 98.6 | 7.78 |  | J 10.7 | [14 empty] | EBB TIDE |  | 43.6486 | -70.2544
FORE RIVER - FR07 | FR07 | 2016-07-21 | 15:15 | PC | NA | MARINE UNIT | [23 empty] | SURFACE DISTURBANCE CAUSED BY CURRENT RUNNING OVER TAPE |  | 43.6486 | -70.2544
FORE RIVER - FR07 | FR07 | 2016-07-21 | 15:15 | SW | NA | MARINE UNIT | 0.2 | M | [8 empty] | 5.36 | 2.86 | JB 0.033 | 0.025 |  | 0.219 | J 0.015 | 0.097 | 4.8 |  |  |  |  | NO QC RUN WITH THIS DATA. | ESTIMATED HIGH DUE TO BLANK CONTAMINATION, EXCEEDS 48 HOUR HOLD TIME BY 5 DAYS. ESTIMATED HIGH DUE TO BLANK CONTAMINATION. | 43.6486 | -70.2544
FORE RIVER - FR07 | FR07 | 2016-07-21 | 15:17 | SW | NA | MARINE UNIT | 3.067 | M | 16.98 | 31.58 | 7.98 | 97.5 | 7.79 |  | J 12.5 | [14 empty] | EBB TIDE |  | 43.6486 | -70.2544
FORE RIVER - FR07 | FR07 | 2016-07-21 | 15:18 | SW | NA | MARINE UNIT | 4.057 | M | 16.76 | 31.59 | 7.98 | 96.5 | 7.74 |  | J 11.3 | [14 empty] | EBB TIDE |  | 43.6486 | -70.2544
FORE RIVER - FR07 | FR07 | 2016-07-21 | 15:19 | SW | NA | MARINE UNIT | 5.037 | M | 16.45 | 31.63 | 7.97 | 94.1 | 7.59 |  | J 10.8 | [14 empty] | EBB TIDE |  | 43.6486 | -70.2544
FORE RIVER - FR07 | FR07 | 2016-07-21 | 15:20 | SW | NA | MARINE UNIT | 6.041 | M | 16.35 | 31.64 | 7.97 | 93.2 | 7.53 |  | J 10.1 | [14 empty] | EBB TIDE |  | 43.6486 | -70.2544
FORE RIVER - FR07 | FR07 | 2016-07-21 | 15:20 | SW | NA | MARINE UNIT | 12.017 | M | 15.42 | 31.79 | 7.94 | 86.6 | 7.13 |  | J 6.9 | [14 empty] | EBB TIDE |  | 43.6486 | -70.2544
FORE RIVER - FR07 | FR07 | 2016-07-21 | 15:20 | SW | NA | MARINE UNIT | 12.275 | M | 15.31 | 31.82 | 7.94 | 86.2 | 7.1 |  | J 7.2 | [14 empty] | EBB TIDE |  | 43.6486 | -70.2544
FORE RIVER - FR07 | FR07 | 2016-07-21 | 15:21 | SW | NA | MARINE UNIT | 7.053 | M | 16.09 | 31.69 | 7.97 | 91.2 | 7.41 |  | J 9.6 | [14 empty] | EBB TIDE |  | 43.6486 | -70.2544
FORE RIVER - FR07 | FR07 | 2016-07-21 | 15:22 | SW | NA | MARINE UNIT | 8.059 | M | 15.84 | 31.72 | 7.96 | 89.1 | 7.27 |  | J 7.6 | [14 empty] | EBB TIDE |  | 43.6486 | -70.2544
FORE RIVER - FR07 | FR07 | 2016-07-21 | 15:22 | SW | NA | MARINE UNIT | 10.063 | M | 15.67 | 31.75 | 7.94 | 87.6 | 7.18 |  | J 8.1 | [14 empty] | EBB TIDE |  | 43.6486 | -70.2544
FORE RIVER - FR07 | FR07 | 2016-07-21 | 15:23 | SW | NA | MARINE UNIT | 9.037 | M | 15.69 | 31.74 | 7.96 | 88.1 | 7.21 |  | J 8.4 | [14 empty] | EBB TIDE |  | 43.6486 | -70.2544
FORE RIVER - FR07 | FR07 | 2016-07-21 | 15:28 | SW | NA | MARINE UNIT | 12.4 | M | [10 empty] | JB 0.035 | 0.006 |  | 0.195 | JB 0.009 | 0.035 | [6 empty] | ESTIMATED HIGH DUE TO BLANK CONTAMINATION, EXCEEDS 48 HOUR HOLD TIME BY 5 DAYS. ESTIMATED HIGH DUE TO BLANK CONTAMINATION. | 43.6486 | -70.2544
FORE RIVER - FR07 | FR07 | 2016-08-23 |  | SW | NA | MARINE UNIT | [19 empty] | 2.52 | [5 empty] | 43.6486 | -70.2544
FORE RIVER - FR07 | FR07 | 2016-08-23 | 11:18 | PC | NA | MARINE UNIT | [25 empty] | 43.6486 | -70.2544
FORE RIVER - FR07 | FR07 | 2016-08-23 | 11:18 | SW | NA | MARINE UNIT | 0.2 | M | [8 empty] | J 3.07 | J 1.23 | 0.022 | 0.06 |  | J 0.313 | J 0.037 | 0.071 | U<2.5 |  |  |  |  | NO QC RUN ON THIS DATA. | COOLER OUT OF TEMPERATURE (12.3 DEG C), EXCEEDS 48 HOUR HOLD TIME BY 4 DAYS, ONE LCS EXCEEDED LMITS (112%). | 43.6486 | -70.2544
FORE RIVER - FR07 | FR07 | 2016-08-23 | 11:20 | SW | NA | MARINE UNIT | 0.163 | M | 18.26 | 31.08 | 7.75 | 95.8 | 7.49 | 0.8 | J 1.4 | [14 empty] | FLOOD TIDE |  | 43.6486 | -70.2544
FORE RIVER - FR07 | FR07 | 2016-08-23 | 11:22 | SW | NA | MARINE UNIT | 0.508 | M | 18.13 | 31.07 | 7.73 | 96.1 | 7.54 | 1.1 | J 1.6 | [14 empty] | FLOOD TIDE |  | 43.6486 | -70.2544
FORE RIVER - FR07 | FR07 | 2016-08-23 | 11:24 | SW | NA | MARINE UNIT | 0.992 | M | 18.07 | 31.09 | 7.74 | 95.9 | 7.53 | 1.2 | J 3 | [14 empty] | FLOOD TIDE |  | 43.6486 | -70.2544
FORE RIVER - FR07 | FR07 | 2016-08-23 | 11:25 | SW | NA | MARINE UNIT | 2.046 | M | 17.75 | 31.12 | 7.75 | 97.2 | 7.67 | 1.3 | J 4.4 | [14 empty] | FLOOD TIDE |  | 43.6486 | -70.2544
FORE RIVER - FR07 | FR07 | 2016-08-23 | 11:26 | SW | NA | MARINE UNIT | 3.017 | M | 17.69 | 31.14 | 7.77 | 96.5 | 7.62 | 1.6 | J 5.5 | [14 empty] | FLOOD TIDE |  | 43.6486 | -70.2544
FORE RIVER - FR07 | FR07 | 2016-08-23 | 11:27 | A | NA | MARINE UNIT | 0.1 | M | [18 empty] | 1639.45 |  |  | FLOOD TIDE SAMPLING |  | 43.6486 | -70.2544
FORE RIVER - FR07 | FR07 | 2016-08-23 | 11:27 | PC | NA | MARINE UNIT | 0.1 | M | [20 empty] | 88.4215 | FLOOD TIDE SAMPLING |  | 43.6486 | -70.2544
FORE RIVER - FR07 | FR07 | 2016-08-23 | 11:27 | SW | NA | MARINE UNIT | 0.1 | M | [19 empty] | 1449 |  | FLOOD TIDE SAMPLING |  | 43.6486 | -70.2544
FORE RIVER - FR07 | FR07 | 2016-08-23 | 11:28 | A | NA | MARINE UNIT | 0.5 | M | [18 empty] | 1659.35 |  |  | FLOOD TIDE SAMPLING |  | 43.6486 | -70.2544
FORE RIVER - FR07 | FR07 | 2016-08-23 | 11:28 | PC | NA | MARINE UNIT | 0.5 | M | [20 empty] | 68.216 | FLOOD TIDE SAMPLING |  | 43.6486 | -70.2544
FORE RIVER - FR07 | FR07 | 2016-08-23 | 11:28 | SW | NA | MARINE UNIT | 0.5 | M | [19 empty] | 1131.8 |  | FLOOD TIDE SAMPLING |  | 43.6486 | -70.2544
FORE RIVER - FR07 | FR07 | 2016-08-23 | 11:28 | SW | NA | MARINE UNIT | 3.94 | M | 17.49 | 31.22 | 7.78 | 95.3 | 7.55 | 1.4 | J 5.7 | [14 empty] | FLOOD TIDE |  | 43.6486 | -70.2544
FORE RIVER - FR07 | FR07 | 2016-08-23 | 11:29 | A | NA | MARINE UNIT | 1 | M | [18 empty] | 1667.2 |  |  | FLOOD TIDE SAMPLING |  | 43.6486 | -70.2544
FORE RIVER - FR07 | FR07 | 2016-08-23 | 11:29 | PC | NA | MARINE UNIT | 1 | M | [20 empty] | 52.0805 | FLOOD TIDE SAMPLING |  | 43.6486 | -70.2544
FORE RIVER - FR07 | FR07 | 2016-08-23 | 11:29 | SW | NA | MARINE UNIT | 1 | M | [19 empty] | 868.135 |  | FLOOD TIDE SAMPLING |  | 43.6486 | -70.2544
FORE RIVER - FR07 | FR07 | 2016-08-23 | 11:29 | SW | NA | MARINE UNIT | 5.079 | M | 17.25 | 31.31 | 7.78 | 95.3 | 7.59 | 1.9 | J 5.3 | [14 empty] | FLOOD TIDE |  | 43.6486 | -70.2544
FORE RIVER - FR07 | FR07 | 2016-08-23 | 11:29 | SW | NA | MARINE UNIT | 11.5 | M | [10 empty] | 0.269 | 0.012 |  | J 0.211 | J 0.014 | 0.036 | [6 empty] | EXCEEDS 48 HOUR HOLD TIME BY 4 DAYS, ONE LCS EXCEEDED LMITS (112%). | 43.6486 | -70.2544
FORE RIVER - FR07 | FR07 | 2016-08-23 | 11:30 | A | NA | MARINE UNIT | 1.5 | M | [18 empty] | 1664.8 |  |  | FLOOD TIDE SAMPLING |  | 43.6486 | -70.2544
FORE RIVER - FR07 | FR07 | 2016-08-23 | 11:30 | A | NA | MARINE UNIT | 2 | M | [18 empty] | 1671.1 |  |  | FLOOD TIDE SAMPLING |  | 43.6486 | -70.2544
FORE RIVER - FR07 | FR07 | 2016-08-23 | 11:30 | PC | NA | MARINE UNIT | 1.5 | M | [20 empty] | 33.252 | FLOOD TIDE SAMPLING |  | 43.6486 | -70.2544
FORE RIVER - FR07 | FR07 | 2016-08-23 | 11:30 | PC | NA | MARINE UNIT | 2 | M | [20 empty] | 25.0795 | FLOOD TIDE SAMPLING |  | 43.6486 | -70.2544
FORE RIVER - FR07 | FR07 | 2016-08-23 | 11:30 | SW | NA | MARINE UNIT | 1.5 | M | [19 empty] | 553.585 |  | FLOOD TIDE SAMPLING |  | 43.6486 | -70.2544
FORE RIVER - FR07 | FR07 | 2016-08-23 | 11:30 | SW | NA | MARINE UNIT | 2 | M | [19 empty] | 419.12 |  | FLOOD TIDE SAMPLING |  | 43.6486 | -70.2544
FORE RIVER - FR07 | FR07 | 2016-08-23 | 11:30 | SW | NA | MARINE UNIT | 5.932 | M | 17.08 | 31.36 | 7.8 | 96.7 | 7.72 | 1.4 | J 4.7 | [14 empty] | FLOOD TIDE |  | 43.6486 | -70.2544
FORE RIVER - FR07 | FR07 | 2016-08-23 | 11:31 | A | NA | MARINE UNIT | 2.5 | M | [18 empty] | 1669.3 |  |  | FLOOD TIDE SAMPLING |  | 43.6486 | -70.2544
FORE RIVER - FR07 | FR07 | 2016-08-23 | 11:31 | PC | NA | MARINE UNIT | 2.5 | M | [20 empty] | 19.0815 | FLOOD TIDE SAMPLING |  | 43.6486 | -70.2544
FORE RIVER - FR07 | FR07 | 2016-08-23 | 11:31 | SW | NA | MARINE UNIT | 2.5 | M | [19 empty] | 318.52 |  | FLOOD TIDE SAMPLING |  | 43.6486 | -70.2544
FORE RIVER - FR07 | FR07 | 2016-08-23 | 11:32 | SW | NA | MARINE UNIT | 7.031 | M | 16.99 | 31.39 | 7.82 | 97.7 | 7.81 | 1.2 | J 5.2 | [14 empty] | FLOOD TIDE |  | 43.6486 | -70.2544
FORE RIVER - FR07 | FR07 | 2016-08-23 | 11:33 | A | NA | MARINE UNIT | 3 | M | [18 empty] | 1716.25 |  |  | FLOOD TIDE SAMPLING |  | 43.6486 | -70.2544
FORE RIVER - FR07 | FR07 | 2016-08-23 | 11:33 | PC | NA | MARINE UNIT | 3 | M | [20 empty] | 14.418 | FLOOD TIDE SAMPLING |  | 43.6486 | -70.2544
FORE RIVER - FR07 | FR07 | 2016-08-23 | 11:33 | SW | NA | MARINE UNIT | 3 | M | [19 empty] | 247.49 |  | FLOOD TIDE SAMPLING |  | 43.6486 | -70.2544
FORE RIVER - FR07 | FR07 | 2016-08-23 | 11:33 | SW | NA | MARINE UNIT | 7.956 | M | 16.76 | 31.49 | 7.83 | 97.6 | 7.84 | 1.8 | J 5.1 | [14 empty] | FLOOD TIDE |  | 43.6486 | -70.2544
FORE RIVER - FR07 | FR07 | 2016-08-23 | 11:35 | A | NA | MARINE UNIT | 3.5 | M | [18 empty] | 1700.3 |  |  | FLOOD TIDE SAMPLING |  | 43.6486 | -70.2544
FORE RIVER - FR07 | FR07 | 2016-08-23 | 11:35 | A | NA | MARINE UNIT | 4 | M | [18 empty] | 1699.9 |  |  | FLOOD TIDE SAMPLING |  | 43.6486 | -70.2544
FORE RIVER - FR07 | FR07 | 2016-08-23 | 11:35 | PC | NA | MARINE UNIT | 3.5 | M | [20 empty] | 8.516 | FLOOD TIDE SAMPLING |  | 43.6486 | -70.2544
FORE RIVER - FR07 | FR07 | 2016-08-23 | 11:35 | PC | NA | MARINE UNIT | 4 | M | [20 empty] | 6.0969 | FLOOD TIDE SAMPLING |  | 43.6486 | -70.2544
FORE RIVER - FR07 | FR07 | 2016-08-23 | 11:35 | SW | NA | MARINE UNIT | 3.5 | M | [19 empty] | 146.2045 |  | FLOOD TIDE SAMPLING |  | 43.6486 | -70.2544
FORE RIVER - FR07 | FR07 | 2016-08-23 | 11:35 | SW | NA | MARINE UNIT | 4 | M | [19 empty] | 104.498 |  | FLOOD TIDE SAMPLING |  | 43.6486 | -70.2544
FORE RIVER - FR07 | FR07 | 2016-08-23 | 11:35 | SW | NA | MARINE UNIT | 8.967 | M | 16.6 | 31.56 | 7.84 | 97.6 | 7.86 | 1.4 | J 5.6 | [14 empty] | FLOOD TIDE |  | 43.6486 | -70.2544
FORE RIVER - FR07 | FR07 | 2016-08-23 | 11:36 | A | NA | MARINE UNIT | 4.5 | M | [18 empty] | 1683.4 |  |  | FLOOD TIDE SAMPLING |  | 43.6486 | -70.2544
FORE RIVER - FR07 | FR07 | 2016-08-23 | 11:36 | PC | NA | MARINE UNIT | 4.5 | M | [20 empty] | 4.7563 | FLOOD TIDE SAMPLING |  | 43.6486 | -70.2544
FORE RIVER - FR07 | FR07 | 2016-08-23 | 11:36 | SW | NA | MARINE UNIT | 4.5 | M | [19 empty] | 80.3875 |  | FLOOD TIDE SAMPLING |  | 43.6486 | -70.2544
FORE RIVER - FR07 | FR07 | 2016-08-23 | 11:36 | SW | NA | MARINE UNIT | 10.097 | M | 16.47 | 31.62 | 7.84 | 97.2 | 7.84 | 1.6 | J 4.8 | [14 empty] | FLOOD TIDE |  | 43.6486 | -70.2544
FORE RIVER - FR07 | FR07 | 2016-08-23 | 11:37 | A | NA | MARINE UNIT | 5 | M | [18 empty] | 1699.15 |  |  | FLOOD TIDE SAMPLING |  | 43.6486 | -70.2544
FORE RIVER - FR07 | FR07 | 2016-08-23 | 11:37 | A | NA | MARINE UNIT | 6 | M | [18 empty] | 1690.6 |  |  | FLOOD TIDE SAMPLING |  | 43.6486 | -70.2544
FORE RIVER - FR07 | FR07 | 2016-08-23 | 11:37 | PC | NA | MARINE UNIT | 5 | M | [20 empty] | 3.5018 | FLOOD TIDE SAMPLING |  | 43.6486 | -70.2544
FORE RIVER - FR07 | FR07 | 2016-08-23 | 11:37 | PC | NA | MARINE UNIT | 6 | M | [20 empty] | 2.2503 | FLOOD TIDE SAMPLING |  | 43.6486 | -70.2544
FORE RIVER - FR07 | FR07 | 2016-08-23 | 11:37 | SW | NA | MARINE UNIT | 5 | M | [19 empty] | 59.903 |  | FLOOD TIDE SAMPLING |  | 43.6486 | -70.2544
FORE RIVER - FR07 | FR07 | 2016-08-23 | 11:37 | SW | NA | MARINE UNIT | 6 | M | [19 empty] | 38.1565 |  | FLOOD TIDE SAMPLING |  | 43.6486 | -70.2544
FORE RIVER - FR07 | FR07 | 2016-08-23 | 11:37 | SW | NA | MARINE UNIT | 11.413 | M | 16.39 | 31.66 | 7.85 | 97 | 7.83 | 2.2 | J 4.6 | [14 empty] | FLOOD TIDE |  | 43.6486 | -70.2544
FORE RIVER - FR07 | FR07 | 2016-08-23 | 11:38 | A | NA | MARINE UNIT | 7 | M | [18 empty] | 1696.25 |  |  | FLOOD TIDE SAMPLING |  | 43.6486 | -70.2544
FORE RIVER - FR07 | FR07 | 2016-08-23 | 11:38 | A | NA | MARINE UNIT | 8 | M | [18 empty] | 1686.1 |  |  | FLOOD TIDE SAMPLING |  | 43.6486 | -70.2544
FORE RIVER - FR07 | FR07 | 2016-08-23 | 11:38 | PC | NA | MARINE UNIT | 7 | M | [20 empty] | 1.3683 | FLOOD TIDE SAMPLING |  | 43.6486 | -70.2544
FORE RIVER - FR07 | FR07 | 2016-08-23 | 11:38 | PC | NA | MARINE UNIT | 8 | M | [20 empty] | 0.92222 | FLOOD TIDE SAMPLING |  | 43.6486 | -70.2544
FORE RIVER - FR07 | FR07 | 2016-08-23 | 11:38 | SW | NA | MARINE UNIT | 7 | M | [19 empty] | 23.217 |  | FLOOD TIDE SAMPLING |  | 43.6486 | -70.2544
FORE RIVER - FR07 | FR07 | 2016-08-23 | 11:38 | SW | NA | MARINE UNIT | 8 | M | [19 empty] | 15.548 |  | FLOOD TIDE SAMPLING |  | 43.6486 | -70.2544
FORE RIVER - FR07 | FR07 | 2016-09-19 |  | SW | NA | MARINE UNIT | [19 empty] | 1.92 | [5 empty] | 43.6486 | -70.2544
FORE RIVER - FR07 | FR07 | 2016-09-19 | 16:14 | SW | NA | MARINE UNIT | 0.114 | M | 16.25 | 33.09 | 7.84 | 97.6 | 7.84 | 1.7 | J 4.9 | [14 empty] | EBB TIDE |  | 43.6486 | -70.2544
FORE RIVER - FR07 | FR07 | 2016-09-19 | 16:15 | SW | NA | MARINE UNIT | 0.52 | M | 15.71 | 33.19 | 7.82 | 95.4 | 7.74 | 2.2 | J 3.8 | [14 empty] | EBB TIDE |  | 43.6486 | -70.2544
FORE RIVER - FR07 | FR07 | 2016-09-19 | 16:16 | SW | NA | MARINE UNIT | 1.025 | M | 15.66 | 33.19 | 7.81 | 95.4 | 7.75 | 2.1 | J 3.3 | [14 empty] | EBB TIDE |  | 43.6486 | -70.2544
FORE RIVER - FR07 | FR07 | 2016-09-19 | 16:18 | SW | NA | MARINE UNIT | 1.957 | M | 15.74 | 33.16 | 7.81 | 95.2 | 7.72 | 2.1 | J 3.8 | [14 empty] | EBB TIDE |  | 43.6486 | -70.2544
FORE RIVER - FR07 | FR07 | 2016-09-19 | 16:19 | SW | NA | MARINE UNIT | 2.992 | M | 15.6 | 33.22 | 7.8 | 94.5 | 7.68 | 2.5 | J 3.4 | [14 empty] | EBB TIDE |  | 43.6486 | -70.2544
FORE RIVER - FR07 | FR07 | 2016-09-19 | 16:20 | PC | NA | MARINE UNIT | [25 empty] | 43.6486 | -70.2544
FORE RIVER - FR07 | FR07 | 2016-09-19 | 16:20 | SW | NA | MARINE UNIT | 0.2 | M | [8 empty] | 3.1 | 1.11 | 0.052 | 0.073 |  | 0.499 | J 0.052 | 0.251 | 4.5 | [5 empty] | EXCEEDS 48 HOUR HOLD TIME BY 12 DAYS | 43.6486 | -70.2544
FORE RIVER - FR07 | FR07 | 2016-09-19 | 16:22 | A | NA | MARINE UNIT | 0.1 | M | [18 empty] | 195.39 |  |  | SAMPLE COLLECTED OUTSIDE OF OPTIMAL WINDOW (1000-1600); EBB TIDE SAMPLING |  | 43.6486 | -70.2544
FORE RIVER - FR07 | FR07 | 2016-09-19 | 16:22 | PC | NA | MARINE UNIT | 0.1 | M | [20 empty] | 73.4555 | SAMPLE COLLECTED OUTSIDE OF OPTIMAL WINDOW (1000-1600); EBB TIDE SAMPLING |  | 43.6486 | -70.2544
FORE RIVER - FR07 | FR07 | 2016-09-19 | 16:22 | SW | NA | MARINE UNIT | 0.1 | M | [19 empty] | 144.055 |  | SAMPLE COLLECTED OUTSIDE OF OPTIMAL WINDOW (1000-1600); EBB TIDE SAMPLING |  | 43.6486 | -70.2544
FORE RIVER - FR07 | FR07 | 2016-09-19 | 16:22 | SW | NA | MARINE UNIT | 4.027 | M | 15.55 | 33.23 | 7.81 | 94.3 | 7.67 | 3.1 | J 3.7 | [14 empty] | EBB TIDE |  | 43.6486 | -70.2544
FORE RIVER - FR07 | FR07 | 2016-09-19 | 16:23 | A | NA | MARINE UNIT | 0.5 | M | [18 empty] | 191.635 |  |  | SAMPLE COLLECTED OUTSIDE OF OPTIMAL WINDOW (1000-1600); EBB TIDE SAMPLING |  | 43.6486 | -70.2544
FORE RIVER - FR07 | FR07 | 2016-09-19 | 16:23 | PC | NA | MARINE UNIT | 0.5 | M | [20 empty] | 51.1605 | SAMPLE COLLECTED OUTSIDE OF OPTIMAL WINDOW (1000-1600); EBB TIDE SAMPLING |  | 43.6486 | -70.2544
FORE RIVER - FR07 | FR07 | 2016-09-19 | 16:23 | SW | NA | MARINE UNIT | 0.5 | M | [19 empty] | 96.011 |  | SAMPLE COLLECTED OUTSIDE OF OPTIMAL WINDOW (1000-1600); EBB TIDE SAMPLING |  | 43.6486 | -70.2544
FORE RIVER - FR07 | FR07 | 2016-09-19 | 16:23 | SW | NA | MARINE UNIT | 4.991 | M | 15.56 | 33.21 | 7.81 | 94.2 | 7.66 | 2.5 | J 3.1 | [14 empty] | EBB TIDE |  | 43.6486 | -70.2544
FORE RIVER - FR07 | FR07 | 2016-09-19 | 16:24 | A | NA | MARINE UNIT | 1 | M | [18 empty] | 187.365 |  |  | SAMPLE COLLECTED OUTSIDE OF OPTIMAL WINDOW (1000-1600); EBB TIDE SAMPLING |  | 43.6486 | -70.2544
FORE RIVER - FR07 | FR07 | 2016-09-19 | 16:24 | PC | NA | MARINE UNIT | 1 | M | [20 empty] | 36.735 | SAMPLE COLLECTED OUTSIDE OF OPTIMAL WINDOW (1000-1600); EBB TIDE SAMPLING |  | 43.6486 | -70.2544
FORE RIVER - FR07 | FR07 | 2016-09-19 | 16:24 | SW | NA | MARINE UNIT | 1 | M | [19 empty] | 68.2785 |  | SAMPLE COLLECTED OUTSIDE OF OPTIMAL WINDOW (1000-1600); EBB TIDE SAMPLING |  | 43.6486 | -70.2544
FORE RIVER - FR07 | FR07 | 2016-09-19 | 16:24 | SW | NA | MARINE UNIT | 6.085 | M | 15.65 | 33.18 | 7.81 | 94.6 | 7.69 | 2.5 | J 3.7 | [14 empty] | EBB TIDE |  | 43.6486 | -70.2544
FORE RIVER - FR07 | FR07 | 2016-09-19 | 16:25 | A | NA | MARINE UNIT | 1.5 | M | [18 empty] | 180.995 |  |  | SAMPLE COLLECTED OUTSIDE OF OPTIMAL WINDOW (1000-1600); EBB TIDE SAMPLING |  | 43.6486 | -70.2544
FORE RIVER - FR07 | FR07 | 2016-09-19 | 16:25 | A | NA | MARINE UNIT | 2 | M | [18 empty] | 184.365 |  |  | SAMPLE COLLECTED OUTSIDE OF OPTIMAL WINDOW (1000-1600); EBB TIDE SAMPLING |  | 43.6486 | -70.2544
FORE RIVER - FR07 | FR07 | 2016-09-19 | 16:25 | PC | NA | MARINE UNIT | 1.5 | M | [20 empty] | 27.373 | SAMPLE COLLECTED OUTSIDE OF OPTIMAL WINDOW (1000-1600); EBB TIDE SAMPLING |  | 43.6486 | -70.2544
FORE RIVER - FR07 | FR07 | 2016-09-19 | 16:25 | PC | NA | MARINE UNIT | 2 | M | [20 empty] | 19.029 | SAMPLE COLLECTED OUTSIDE OF OPTIMAL WINDOW (1000-1600); EBB TIDE SAMPLING |  | 43.6486 | -70.2544
FORE RIVER - FR07 | FR07 | 2016-09-19 | 16:25 | SW | NA | MARINE UNIT | 1.5 | M | [19 empty] | 49.4395 |  | SAMPLE COLLECTED OUTSIDE OF OPTIMAL WINDOW (1000-1600); EBB TIDE SAMPLING |  | 43.6486 | -70.2544
FORE RIVER - FR07 | FR07 | 2016-09-19 | 16:25 | SW | NA | MARINE UNIT | 2 | M | [19 empty] | 35.174 |  | SAMPLE COLLECTED OUTSIDE OF OPTIMAL WINDOW (1000-1600); EBB TIDE SAMPLING |  | 43.6486 | -70.2544
FORE RIVER - FR07 | FR07 | 2016-09-19 | 16:26 | A | NA | MARINE UNIT | 2.5 | M | [18 empty] | 181.465 |  |  | SAMPLE COLLECTED OUTSIDE OF OPTIMAL WINDOW (1000-1600); EBB TIDE SAMPLING |  | 43.6486 | -70.2544
FORE RIVER - FR07 | FR07 | 2016-09-19 | 16:26 | A | NA | MARINE UNIT | 3 | M | [18 empty] | 179.62 |  |  | SAMPLE COLLECTED OUTSIDE OF OPTIMAL WINDOW (1000-1600); EBB TIDE SAMPLING |  | 43.6486 | -70.2544
FORE RIVER - FR07 | FR07 | 2016-09-19 | 16:26 | PC | NA | MARINE UNIT | 2.5 | M | [20 empty] | 14.189 | SAMPLE COLLECTED OUTSIDE OF OPTIMAL WINDOW (1000-1600); EBB TIDE SAMPLING |  | 43.6486 | -70.2544
FORE RIVER - FR07 | FR07 | 2016-09-19 | 16:26 | PC | NA | MARINE UNIT | 3 | M | [20 empty] | 10.2315 | SAMPLE COLLECTED OUTSIDE OF OPTIMAL WINDOW (1000-1600); EBB TIDE SAMPLING |  | 43.6486 | -70.2544
FORE RIVER - FR07 | FR07 | 2016-09-19 | 16:26 | SW | NA | MARINE UNIT | 2.5 | M | [19 empty] | 25.9025 |  | SAMPLE COLLECTED OUTSIDE OF OPTIMAL WINDOW (1000-1600); EBB TIDE SAMPLING |  | 43.6486 | -70.2544
FORE RIVER - FR07 | FR07 | 2016-09-19 | 16:26 | SW | NA | MARINE UNIT | 3 | M | [19 empty] | 18.411 |  | SAMPLE COLLECTED OUTSIDE OF OPTIMAL WINDOW (1000-1600); EBB TIDE SAMPLING |  | 43.6486 | -70.2544
FORE RIVER - FR07 | FR07 | 2016-09-19 | 16:26 | SW | NA | MARINE UNIT | 6.953 | M | 15.54 | 33.23 | 7.81 | 94.1 | 7.66 | 3.2 | J 3.7 | [14 empty] | EBB TIDE |  | 43.6486 | -70.2544
FORE RIVER - FR07 | FR07 | 2016-09-19 | 16:27 | A | NA | MARINE UNIT | 3.5 | M | [18 empty] | 177.625 |  |  | SAMPLE COLLECTED OUTSIDE OF OPTIMAL WINDOW (1000-1600); EBB TIDE SAMPLING |  | 43.6486 | -70.2544
FORE RIVER - FR07 | FR07 | 2016-09-19 | 16:27 | PC | NA | MARINE UNIT | 3.5 | M | [20 empty] | 7.3537 | SAMPLE COLLECTED OUTSIDE OF OPTIMAL WINDOW (1000-1600); EBB TIDE SAMPLING |  | 43.6486 | -70.2544
FORE RIVER - FR07 | FR07 | 2016-09-19 | 16:27 | SW | NA | MARINE UNIT | 3.5 | M | [19 empty] | 13.1195 |  | SAMPLE COLLECTED OUTSIDE OF OPTIMAL WINDOW (1000-1600); EBB TIDE SAMPLING |  | 43.6486 | -70.2544
FORE RIVER - FR07 | FR07 | 2016-09-19 | 16:27 | SW | NA | MARINE UNIT | 8.014 | M | 15.51 | 33.24 | 7.81 | 93.7 | 7.63 | 3.8 | J 3.8 | [14 empty] | EBB TIDE |  | 43.6486 | -70.2544
FORE RIVER - FR07 | FR07 | 2016-09-19 | 16:28 | A | NA | MARINE UNIT | 4 | M | [18 empty] | 172.44 |  |  | SAMPLE COLLECTED OUTSIDE OF OPTIMAL WINDOW (1000-1600); EBB TIDE SAMPLING |  | 43.6486 | -70.2544
FORE RIVER - FR07 | FR07 | 2016-09-19 | 16:28 | PC | NA | MARINE UNIT | 4 | M | [20 empty] | 5.1403 | SAMPLE COLLECTED OUTSIDE OF OPTIMAL WINDOW (1000-1600); EBB TIDE SAMPLING |  | 43.6486 | -70.2544
FORE RIVER - FR07 | FR07 | 2016-09-19 | 16:28 | SW | NA | MARINE UNIT | 4 | M | [19 empty] | 8.9848 |  | SAMPLE COLLECTED OUTSIDE OF OPTIMAL WINDOW (1000-1600); EBB TIDE SAMPLING |  | 43.6486 | -70.2544
FORE RIVER - FR07 | FR07 | 2016-09-19 | 16:28 | SW | NA | MARINE UNIT | 9.016 | M | 15.44 | 33.27 | 7.81 | 93.5 | 7.62 | 5.7 | J 3.7 | [14 empty] | EBB TIDE |  | 43.6486 | -70.2544
FORE RIVER - FR07 | FR07 | 2016-09-19 | 16:29 | A | NA | MARINE UNIT | 4.5 | M | [18 empty] | 169.23 |  |  | SAMPLE COLLECTED OUTSIDE OF OPTIMAL WINDOW (1000-1600); EBB TIDE SAMPLING |  | 43.6486 | -70.2544
FORE RIVER - FR07 | FR07 | 2016-09-19 | 16:29 | PC | NA | MARINE UNIT | 4.5 | M | [20 empty] | 3.9889 | SAMPLE COLLECTED OUTSIDE OF OPTIMAL WINDOW (1000-1600); EBB TIDE SAMPLING |  | 43.6486 | -70.2544
FORE RIVER - FR07 | FR07 | 2016-09-19 | 16:29 | SW | NA | MARINE UNIT | 4.5 | M | [19 empty] | 6.7933 |  | SAMPLE COLLECTED OUTSIDE OF OPTIMAL WINDOW (1000-1600); EBB TIDE SAMPLING |  | 43.6486 | -70.2544
FORE RIVER - FR07 | FR07 | 2016-09-19 | 16:29 | SW | NA | MARINE UNIT | 10.009 | M | 15.52 | 33.25 | 7.81 | 93.4 | 7.61 | 3.7 | J 3.1 | [14 empty] | EBB TIDE |  | 43.6486 | -70.2544
FORE RIVER - FR07 | FR07 | 2016-09-19 | 16:30 | A | NA | MARINE UNIT | 5 | M | [18 empty] | 168.44 |  |  | SAMPLE COLLECTED OUTSIDE OF OPTIMAL WINDOW (1000-1600); EBB TIDE SAMPLING |  | 43.6486 | -70.2544
FORE RIVER - FR07 | FR07 | 2016-09-19 | 16:30 | A | NA | MARINE UNIT | 6 | M | [18 empty] | 163.655 |  |  | SAMPLE COLLECTED OUTSIDE OF OPTIMAL WINDOW (1000-1600); EBB TIDE SAMPLING |  | 43.6486 | -70.2544
FORE RIVER - FR07 | FR07 | 2016-09-19 | 16:30 | PC | NA | MARINE UNIT | 5 | M | [20 empty] | 2.6903 | SAMPLE COLLECTED OUTSIDE OF OPTIMAL WINDOW (1000-1600); EBB TIDE SAMPLING |  | 43.6486 | -70.2544
FORE RIVER - FR07 | FR07 | 2016-09-19 | 16:30 | PC | NA | MARINE UNIT | 6 | M | [20 empty] | 1.4251 | SAMPLE COLLECTED OUTSIDE OF OPTIMAL WINDOW (1000-1600); EBB TIDE SAMPLING |  | 43.6486 | -70.2544
FORE RIVER - FR07 | FR07 | 2016-09-19 | 16:30 | SW | NA | MARINE UNIT | 5 | M | [19 empty] | 4.5977 |  | SAMPLE COLLECTED OUTSIDE OF OPTIMAL WINDOW (1000-1600); EBB TIDE SAMPLING |  | 43.6486 | -70.2544
FORE RIVER - FR07 | FR07 | 2016-09-19 | 16:30 | SW | NA | MARINE UNIT | 6 | M | [19 empty] | 2.3712 |  | SAMPLE COLLECTED OUTSIDE OF OPTIMAL WINDOW (1000-1600); EBB TIDE SAMPLING |  | 43.6486 | -70.2544
FORE RIVER - FR07 | FR07 | 2016-09-19 | 16:30 | SW | NA | MARINE UNIT | 11.002 | M | 15.42 | 33.28 | 7.81 | 93 | 7.59 | 4 | J 2.8 | [14 empty] | EBB TIDE |  | 43.6486 | -70.2544
FORE RIVER - FR07 | FR07 | 2016-09-19 | 16:30 | SW | NA | MARINE UNIT | 12 | M | [10 empty] | 0.048 | 0.067 |  | 0.206 | J 0.041 | 0.082 | [6 empty] | EXCEEDS 48 HOUR HOLD TIME BY 12 DAYS | 43.6486 | -70.2544
FORE RIVER - FR07 | FR07 | 2016-09-19 | 16:30 | SW | L | MARINE UNIT | 12 | M | [15 empty] | 0.079, 3 RPD | [7 empty] | 43.6486 | -70.2544
FORE RIVER - FR07 | FR07 | 2016-09-19 | 16:31 | A | NA | MARINE UNIT | 7 | M | [18 empty] | 160.17 |  |  | SAMPLE COLLECTED OUTSIDE OF OPTIMAL WINDOW (1000-1600); EBB TIDE SAMPLING |  | 43.6486 | -70.2544
FORE RIVER - FR07 | FR07 | 2016-09-19 | 16:31 | PC | NA | MARINE UNIT | 7 | M | [20 empty] | 0.80619 | SAMPLE COLLECTED OUTSIDE OF OPTIMAL WINDOW (1000-1600); EBB TIDE SAMPLING |  | 43.6486 | -70.2544
FORE RIVER - FR07 | FR07 | 2016-09-19 | 16:31 | SW | NA | MARINE UNIT | 7 | M | [19 empty] | 1.3051 |  | SAMPLE COLLECTED OUTSIDE OF OPTIMAL WINDOW (1000-1600); EBB TIDE SAMPLING |  | 43.6486 | -70.2544
FORE RIVER - FR07 | FR07 | 2016-09-19 | 16:31 | SW | NA | MARINE UNIT | 12.003 | M | 15.45 | 33.27 | 7.81 | 93 | 7.58 | 3.8 | J 3.4 | [14 empty] | EBB TIDE |  | 43.6486 | -70.2544
FORE RIVER - FR07 | FR07 | 2016-09-19 | 16:33 | SW | NA | MARINE UNIT | 12.353 | M | 15.4 | 33.29 | 7.81 | 92.8 | 7.57 | 5.4 | J 3.6 | [14 empty] | EBB TIDE |  | 43.6486 | -70.2544
FORE RIVER - FR08 | FR08 | 2016-06-27 | 11:45 | SW | NA | FRIENDS OF CASCO BAY, MARINE UNIT | 0.2 | M | [7 empty] | 1.3 |  | 1.32 | J 0.056 | 0.039 |  | J 0.337 | J 0.043 | 0.081 | [5 empty] | NO QC DATA RUN WITH THIS DATA. | EXCEEDS 28 DAY HOLD TIME BY 12 DAYS., EXCEEDS 28 DAY HOLD TIME BY 8 DAYS., EXCEEDS 48 HOUR HOLD TIME BY 19 DAYS. | 43.6561 | -70.25
FORE RIVER - FR08 | FR08 | 2016-07-21 | 14:50 | SW | NA | FRIENDS OF CASCO BAY, MARINE UNIT | 0.2 | M | [7 empty] | 4.86 |  | 2.19 | J 0.053 | 0.051 |  | 0.339 | J 0.029 | 0.063 | [5 empty] | NO QC RUN WITH THIS DATA. | ESTIMATED HIGH DUE TO BLANK CONTAMINATION, EXCEEDS 48 HOUR HOLD TIME BY 5 DAYS | 43.6561 | -70.25
FORE RIVER - FR08 | FR08 | 2016-07-21 | 14:50 | SW | L | MARINE UNIT | 0.2 | M | [11 empty] | 0.054, 5 RPD |  |  | 2 RPD, J 0.028 | [7 empty] | EXCEEDS 48 HOUR HOLD TIME BY 5 DAYS | 43.6561 | -70.25
FORE RIVER - FR08 | FR08 | 2016-08-23 | 10:30 | SW | NA | FRIENDS OF CASCO BAY, MARINE UNIT | 0.2 | M | [7 empty] | J 1.72 |  | J 1.24 | 0.107 | 0.101 |  | J 0.774 | J 0.054 | 0.09 | [5 empty] | NO QC RUN ON THIS DATA. | COOLER OUT OF TEMPERATURE (12.3 DEG C), EXCEEDS 48 HOUR HOLD TIME BY 4 DAYS, ONE LCS EXCEEDED LMITS (112%). | 43.6561 | -70.25
FORE RIVER - FR08 | FR08 | 2016-08-23 | 10:30 | SW | L | MARINE UNIT | 0.2 | M | [13 empty] | 4 RPD, J 0.806 | [8 empty] | ONE LCS EXCEEDED LMITS (112%). | 43.6561 | -70.25
FORE RIVER - FR08 | FR08 | 2016-09-19 | 12:45 | SW | NA | FRIENDS OF CASCO BAY, MARINE UNIT | 0.2 | M | [7 empty] | 3.11 |  | 0.77 | 0.079 | 0.105 |  | 0.512 | J 0.05 | 0.097 | [6 empty] | EXCEEDS 48 HOUR HOLD TIME BY 12 DAYS | 43.6561 | -70.25
FORE RIVER - FR09 | FR09 | 2016-06-27 |  | SW | NA | MARINE UNIT | [19 empty] | 2.25 |  |  |  | STRONG WESTERLY BREEZE MADE SECCHI VALUES APPROXIMATE |  | 43.6577 | -70.2354
FORE RIVER - FR09 | FR09 | 2016-06-27 | 12:09 | A | NA | MARINE UNIT | 0.1 | M | [18 empty] | 1905.6 |  |  | FLOOD TIDE SAMPLING |  | 43.6577 | -70.2354
FORE RIVER - FR09 | FR09 | 2016-06-27 | 12:09 | A | NA | MARINE UNIT | 0.5 | M | [18 empty] | 1910 |  |  | FLOOD TIDE SAMPLING |  | 43.6577 | -70.2354
FORE RIVER - FR09 | FR09 | 2016-06-27 | 12:09 | PC | NA | MARINE UNIT | 0.1 | M | [20 empty] | 80.3825 | FLOOD TIDE SAMPLING |  | 43.6577 | -70.2354
FORE RIVER - FR09 | FR09 | 2016-06-27 | 12:09 | PC | NA | MARINE UNIT | 0.5 | M | [20 empty] | 68.1445 | FLOOD TIDE SAMPLING |  | 43.6577 | -70.2354
FORE RIVER - FR09 | FR09 | 2016-06-27 | 12:09 | SW | NA | MARINE UNIT | 0.1 | M | [19 empty] | 1532.95 |  | FLOOD TIDE SAMPLING |  | 43.6577 | -70.2354
FORE RIVER - FR09 | FR09 | 2016-06-27 | 12:09 | SW | NA | MARINE UNIT | 0.5 | M | [19 empty] | 1301.65 |  | FLOOD TIDE SAMPLING |  | 43.6577 | -70.2354
FORE RIVER - FR09 | FR09 | 2016-06-27 | 12:10 | A | NA | MARINE UNIT | 1 | M | [18 empty] | 1924.65 |  |  | FLOOD TIDE SAMPLING |  | 43.6577 | -70.2354
FORE RIVER - FR09 | FR09 | 2016-06-27 | 12:10 | PC | NA | MARINE UNIT | 1 | M | [20 empty] | 54.0845 | FLOOD TIDE SAMPLING |  | 43.6577 | -70.2354
FORE RIVER - FR09 | FR09 | 2016-06-27 | 12:10 | SW | NA | MARINE UNIT | 1 | M | [19 empty] | 1040.65 |  | FLOOD TIDE SAMPLING |  | 43.6577 | -70.2354
FORE RIVER - FR09 | FR09 | 2016-06-27 | 12:11 | A | NA | MARINE UNIT | 1.5 | M | [18 empty] | 1921.55 |  |  | FLOOD TIDE SAMPLING |  | 43.6577 | -70.2354
FORE RIVER - FR09 | FR09 | 2016-06-27 | 12:11 | A | NA | MARINE UNIT | 2 | M | [18 empty] | 1923.5 |  |  | FLOOD TIDE SAMPLING |  | 43.6577 | -70.2354
FORE RIVER - FR09 | FR09 | 2016-06-27 | 12:11 | PC | NA | MARINE UNIT | 1.5 | M | [20 empty] | 41.6145 | FLOOD TIDE SAMPLING |  | 43.6577 | -70.2354
FORE RIVER - FR09 | FR09 | 2016-06-27 | 12:11 | PC | NA | MARINE UNIT | 2 | M | [20 empty] | 31.991 | FLOOD TIDE SAMPLING |  | 43.6577 | -70.2354
FORE RIVER - FR09 | FR09 | 2016-06-27 | 12:11 | SW | NA | MARINE UNIT | 1.5 | M | [19 empty] | 799.235 |  | FLOOD TIDE SAMPLING |  | 43.6577 | -70.2354
FORE RIVER - FR09 | FR09 | 2016-06-27 | 12:11 | SW | NA | MARINE UNIT | 2 | M | [19 empty] | 615.215 |  | FLOOD TIDE SAMPLING |  | 43.6577 | -70.2354
FORE RIVER - FR09 | FR09 | 2016-06-27 | 12:12 | A | NA | MARINE UNIT | 2.5 | M | [18 empty] | 1923.9 |  |  | FLOOD TIDE SAMPLING |  | 43.6577 | -70.2354
FORE RIVER - FR09 | FR09 | 2016-06-27 | 12:12 | A | NA | MARINE UNIT | 3 | M | [18 empty] | 1923.3 |  |  | FLOOD TIDE SAMPLING |  | 43.6577 | -70.2354
FORE RIVER - FR09 | FR09 | 2016-06-27 | 12:12 | PC | NA | MARINE UNIT | 2.5 | M | [20 empty] | 23.5755 | FLOOD TIDE SAMPLING |  | 43.6577 | -70.2354
FORE RIVER - FR09 | FR09 | 2016-06-27 | 12:12 | PC | NA | MARINE UNIT | 3 | M | [20 empty] | 19.413 | FLOOD TIDE SAMPLING |  | 43.6577 | -70.2354
FORE RIVER - FR09 | FR09 | 2016-06-27 | 12:12 | SW | NA | MARINE UNIT | 2.5 | M | [19 empty] | 453.41 |  | FLOOD TIDE SAMPLING |  | 43.6577 | -70.2354
FORE RIVER - FR09 | FR09 | 2016-06-27 | 12:12 | SW | NA | MARINE UNIT | 3 | M | [19 empty] | 373.26 |  | FLOOD TIDE SAMPLING |  | 43.6577 | -70.2354
FORE RIVER - FR09 | FR09 | 2016-06-27 | 12:13 | A | NA | MARINE UNIT | 3.5 | M | [18 empty] | 1921.7 |  |  | FLOOD TIDE SAMPLING |  | 43.6577 | -70.2354
FORE RIVER - FR09 | FR09 | 2016-06-27 | 12:13 | PC | NA | MARINE UNIT | 3.5 | M | [20 empty] | 13.5445 | FLOOD TIDE SAMPLING |  | 43.6577 | -70.2354
FORE RIVER - FR09 | FR09 | 2016-06-27 | 12:13 | SW | NA | MARINE UNIT | 3.5 | M | [19 empty] | 260.29 |  | FLOOD TIDE SAMPLING |  | 43.6577 | -70.2354
FORE RIVER - FR09 | FR09 | 2016-06-27 | 12:14 | A | NA | MARINE UNIT | 4 | M | [18 empty] | 1889.35 |  |  | FLOOD TIDE SAMPLING |  | 43.6577 | -70.2354
FORE RIVER - FR09 | FR09 | 2016-06-27 | 12:14 | PC | NA | MARINE UNIT | 4 | M | [20 empty] | 11.317 | FLOOD TIDE SAMPLING |  | 43.6577 | -70.2354
FORE RIVER - FR09 | FR09 | 2016-06-27 | 12:14 | SW | NA | MARINE UNIT | 4 | M | [19 empty] | 213.62 |  | FLOOD TIDE SAMPLING |  | 43.6577 | -70.2354
FORE RIVER - FR09 | FR09 | 2016-06-27 | 12:15 | A | NA | MARINE UNIT | 4.5 | M | [18 empty] | 1879.15 |  |  | FLOOD TIDE SAMPLING |  | 43.6577 | -70.2354
FORE RIVER - FR09 | FR09 | 2016-06-27 | 12:15 | A | NA | MARINE UNIT | 5 | M | [18 empty] | 1875.55 |  |  | FLOOD TIDE SAMPLING |  | 43.6577 | -70.2354
FORE RIVER - FR09 | FR09 | 2016-06-27 | 12:15 | PC | NA | MARINE UNIT | 4.5 | M | [20 empty] | 8.6537 | FLOOD TIDE SAMPLING |  | 43.6577 | -70.2354
FORE RIVER - FR09 | FR09 | 2016-06-27 | 12:15 | PC | NA | MARINE UNIT | 5 | M | [20 empty] | 6.3732 | FLOOD TIDE SAMPLING |  | 43.6577 | -70.2354
FORE RIVER - FR09 | FR09 | 2016-06-27 | 12:15 | SW | NA | MARINE UNIT | 4.5 | M | [19 empty] | 162.48 |  | FLOOD TIDE SAMPLING |  | 43.6577 | -70.2354
FORE RIVER - FR09 | FR09 | 2016-06-27 | 12:15 | SW | NA | MARINE UNIT | 5 | M | [19 empty] | 119.33 |  | FLOOD TIDE SAMPLING |  | 43.6577 | -70.2354
FORE RIVER - FR09 | FR09 | 2016-06-27 | 12:16 | A | NA | MARINE UNIT | 6 | M | [18 empty] | 1888.1 |  |  | FLOOD TIDE SAMPLING |  | 43.6577 | -70.2354
FORE RIVER - FR09 | FR09 | 2016-06-27 | 12:16 | A | NA | MARINE UNIT | 7 | M | [18 empty] | 1908.45 |  |  | FLOOD TIDE SAMPLING |  | 43.6577 | -70.2354
FORE RIVER - FR09 | FR09 | 2016-06-27 | 12:16 | PC | NA | MARINE UNIT | 6 | M | [20 empty] | 4.3316 | FLOOD TIDE SAMPLING |  | 43.6577 | -70.2354
FORE RIVER - FR09 | FR09 | 2016-06-27 | 12:16 | PC | NA | MARINE UNIT | 7 | M | [20 empty] | 2.7542 | FLOOD TIDE SAMPLING |  | 43.6577 | -70.2354
FORE RIVER - FR09 | FR09 | 2016-06-27 | 12:16 | SW | NA | MARINE UNIT | 6 | M | [19 empty] | 81.671 |  | FLOOD TIDE SAMPLING |  | 43.6577 | -70.2354
FORE RIVER - FR09 | FR09 | 2016-06-27 | 12:16 | SW | NA | MARINE UNIT | 7 | M | [19 empty] | 52.471 |  | FLOOD TIDE SAMPLING |  | 43.6577 | -70.2354
FORE RIVER - FR09 | FR09 | 2016-06-27 | 12:17 | A | NA | MARINE UNIT | 8 | M | [18 empty] | 1941.7 |  |  | FLOOD TIDE SAMPLING |  | 43.6577 | -70.2354
FORE RIVER - FR09 | FR09 | 2016-06-27 | 12:17 | PC | NA | MARINE UNIT | 8 | M | [20 empty] | 1.7985 | FLOOD TIDE SAMPLING |  | 43.6577 | -70.2354
FORE RIVER - FR09 | FR09 | 2016-06-27 | 12:17 | SW | NA | MARINE UNIT | 8 | M | [19 empty] | 34.9095 |  | FLOOD TIDE SAMPLING |  | 43.6577 | -70.2354
FORE RIVER - FR09 | FR09 | 2016-06-27 | 12:18 | A | NA | MARINE UNIT | 9 | M | [18 empty] | 1939.05 |  |  | FLOOD TIDE SAMPLING |  | 43.6577 | -70.2354
FORE RIVER - FR09 | FR09 | 2016-06-27 | 12:18 | A | NA | MARINE UNIT | 10 | M | [18 empty] | 1938.85 |  |  | FLOOD TIDE SAMPLING |  | 43.6577 | -70.2354
FORE RIVER - FR09 | FR09 | 2016-06-27 | 12:18 | PC | NA | MARINE UNIT | 9 | M | [20 empty] | 1.1498 | FLOOD TIDE SAMPLING |  | 43.6577 | -70.2354
FORE RIVER - FR09 | FR09 | 2016-06-27 | 12:18 | PC | NA | MARINE UNIT | 10 | M | [20 empty] | 0.75399 | FLOOD TIDE SAMPLING |  | 43.6577 | -70.2354
FORE RIVER - FR09 | FR09 | 2016-06-27 | 12:18 | SW | NA | MARINE UNIT | 9 | M | [19 empty] | 22.2915 |  | FLOOD TIDE SAMPLING |  | 43.6577 | -70.2354
FORE RIVER - FR09 | FR09 | 2016-06-27 | 12:18 | SW | NA | MARINE UNIT | 10 | M | [19 empty] | 14.615 |  | FLOOD TIDE SAMPLING |  | 43.6577 | -70.2354
FORE RIVER - FR09 | FR09 | 2016-06-27 | 12:20 | PC | NA | MARINE UNIT | [25 empty] | 43.6577 | -70.2354
FORE RIVER - FR09 | FR09 - SUR | 2016-06-27 | 12:20 | SW | NA | MARINE UNIT | 0.2 | M | [8 empty] | 2.01 | 0.81 | UJ | 0.025 |  | J 0.217 | J 0.022 | 0.064 | J 13 |  |  |  |  | NO QC DATA RUN WITH THIS DATA. | EXCEEDS 28 DAY HOLD TIME BY 12 DAYS., EXCEEDS 28 DAY HOLD TIME BY 8 DAYS., EXCEEDS 48 HOUR HOLD TIME BY 19 DAYS. | 43.6577 | -70.2354
FORE RIVER - FR09 | FR09 - SUR | 2016-06-27 | 12:20 | SW | L | MARINE UNIT | 0.2 | M | [13 empty] | 3 RPD, J 0.223 | [8 empty] | EXCEEDS 28 DAY HOLD TIME BY 12 DAYS. | 43.6577 | -70.2354
FORE RIVER - FR09 | FR09 - BOT | 2016-06-27 | 12:35 | SW | NA | MARINE UNIT | 11.1 | M | [10 empty] | UJ | 0.051 |  | J 0.208 | J 0.01 | 0.019 | [6 empty] | EXCEEDS 28 DAY HOLD TIME BY 12 DAYS., EXCEEDS 28 DAY HOLD TIME BY 8 DAYS., EXCEEDS 48 HOUR HOLD TIME BY 19 DAYS. ESTIMATED HIGH DUE TO BLANK CONTAMINATION. | 43.6577 | -70.2354
FORE RIVER - FR09 | FR09 - BOT | 2016-06-27 | 12:35 | SW | L | MARINE UNIT | 11.1 | M | [14 empty] | 5 RPD, J 0.019 | [7 empty] | EXCEEDS 48 HOUR HOLD TIME BY 19 DAYS. | 43.6577 | -70.2354
FORE RIVER - FR09 | FR09 | 2016-07-21 |  | SW | NA | MARINE UNIT | [19 empty] | 1.89 | [5 empty] | 43.6577 | -70.2354
FORE RIVER - FR09 | FR09 | 2016-07-21 | 15:46 | SW | NA | MARINE UNIT | 0.116 | M | 17.51 | 31.57 | 8.06 | 105.7 | 8.36 |  | J 6.8 | [14 empty] | EBB TIDE |  | 43.6577 | -70.2354
FORE RIVER - FR09 | FR09 | 2016-07-21 | 15:48 | PC | NA | MARINE UNIT | [23 empty] | SURFACE DISTURBANCE FROM CONSTANT BOAT WAKES |  | 43.6577 | -70.2354
FORE RIVER - FR09 | FR09 - SUR | 2016-07-21 | 15:48 | SW | NA | MARINE UNIT | 0.2 | M | [8 empty] | 4.6 | 4.09 | JB 0.028 | U<0.004 |  | 0.18 | JB 0.005 | 0.088 | 3.8 |  |  |  |  | NO QC RUN WITH THIS DATA. | ESTIMATED HIGH DUE TO BLANK CONTAMINATION, EXCEEDS 48 HOUR HOLD TIME BY 5 DAYS. ESTIMATED HIGH DUE TO BLANK CONTAMINATION. | 43.6577 | -70.2354
FORE RIVER - FR09 | FR09 | 2016-07-21 | 15:48 | SW | NA | MARINE UNIT | 0.514 | M | 17.58 | 31.51 | 8.07 | 108.9 | 8.61 |  | J 6.9 | [14 empty] | EBB TIDE |  | 43.6577 | -70.2354
FORE RIVER - FR09 | FR09 | 2016-07-21 | 15:49 | SW | NA | MARINE UNIT | 1.053 | M | 17.37 | 31.51 | 8.07 | 108 | 8.57 |  | J 9.3 | [14 empty] | EBB TIDE |  | 43.6577 | -70.2354
FORE RIVER - FR09 | FR09 | 2016-07-21 | 15:51 | SW | NA | MARINE UNIT | 1.952 | M | 16.23 | 31.63 | 8.03 | 98.9 | 8.02 |  | J 13.5 | [14 empty] | EBB TIDE |  | 43.6577 | -70.2354
FORE RIVER - FR09 | FR09 | 2016-07-21 | 15:52 | SW | NA | MARINE UNIT | 3.042 | M | 15.7 | 31.71 | 8.01 | 95.7 | 7.83 |  | J 13.2 | [14 empty] | EBB TIDE |  | 43.6577 | -70.2354
FORE RIVER - FR09 | FR09 | 2016-07-21 | 15:55 | SW | NA | MARINE UNIT | 4.061 | M | 15.36 | 31.78 | 8 | 92.3 | 7.61 |  | J 10.6 | [14 empty] | EBB TIDE |  | 43.6577 | -70.2354
FORE RIVER - FR09 | FR09 | 2016-07-21 | 15:57 | SW | NA | MARINE UNIT | 5.079 | M | 15.35 | 31.82 | 7.98 | 93.6 | 7.71 |  | J 10.2 | [14 empty] | EBB TIDE |  | 43.6577 | -70.2354
FORE RIVER - FR09 | FR09 | 2016-07-21 | 15:59 | SW | NA | MARINE UNIT | 6.043 | M | 15.27 | 31.85 | 7.98 | 92.8 | 7.65 |  | J 9.1 | [14 empty] | EBB TIDE |  | 43.6577 | -70.2354
FORE RIVER - FR09 | FR09 | 2016-07-21 | 16:00 | SW | NA | MARINE UNIT | 7.09 | M | 15.23 | 31.85 | 7.98 | 92.8 | 7.66 |  | J 9.1 | [14 empty] | EBB TIDE |  | 43.6577 | -70.2354
FORE RIVER - FR09 | FR09 - BOT | 2016-07-21 | 16:00 | SW | NA | MARINE UNIT | 12.3 | M | [10 empty] | JB 0.027 | 0.017 |  | 0.149 | JB 0.007 | 0.04 | [6 empty] | ESTIMATED HIGH DUE TO BLANK CONTAMINATION, EXCEEDS 48 HOUR HOLD TIME BY 5 DAYS. ESTIMATED HIGH DUE TO BLANK CONTAMINATION. | 43.6577 | -70.2354
FORE RIVER - FR09 | FR09 | 2016-07-21 | 16:01 | SW | NA | MARINE UNIT | 8.116 | M | 15.22 | 31.85 | 7.98 | 92.7 | 7.66 |  | J 8.8 | [14 empty] | EBB TIDE |  | 43.6577 | -70.2354
FORE RIVER - FR09 | FR09 | 2016-07-21 | 16:02 | SW | NA | MARINE UNIT | 9.073 | M | 15.2 | 31.86 | 7.98 | 92.8 | 7.66 |  | J 9.3 | [14 empty] | EBB TIDE |  | 43.6577 | -70.2354
FORE RIVER - FR09 | FR09 | 2016-07-21 | 16:03 | SW | NA | MARINE UNIT | 10.082 | M | 15.11 | 31.89 | 7.98 | 92.2 | 7.63 |  | J 8.7 | [14 empty] | EBB TIDE |  | 43.6577 | -70.2354
FORE RIVER - FR09 | FR09 | 2016-07-21 | 16:04 | SW | NA | MARINE UNIT | 11.811 | M | 14.62 | 32 | 7.98 | 90.4 | 7.55 |  | J 7.4 | [14 empty] | EBB TIDE |  | 43.6577 | -70.2354
FORE RIVER - FR09 | FR09 | 2016-08-23 |  | SW | NA | MARINE UNIT | [19 empty] | 2.25 | [5 empty] | 43.6577 | -70.2354
FORE RIVER - FR09 | FR09 | 2016-08-23 | 10:15 | PC | NA | MARINE UNIT | [25 empty] | 43.6577 | -70.2354
FORE RIVER - FR09 | FR09 - SUR | 2016-08-23 | 10:15 | SW | NA | MARINE UNIT | 0.2 | M | [8 empty] | J 4.3 | J 1.93 | 0.015 | 0.015 |  | J 0.211 | J 0.024 | 0.062 | 3.8 |  |  |  |  | NO QC RUN ON THIS DATA. | COOLER OUT OF TEMPERATURE (12.3 DEG C), EXCEEDS 48 HOUR HOLD TIME BY 4 DAYS, ONE LCS EXCEEDED LMITS (112%). | 43.6577 | -70.2354
FORE RIVER - FR09 | FR09 - SUR | 2016-08-23 | 10:20 | SW | L | MARINE UNIT | 0.2 | M | [11 empty] | 0.019, 6 RPD | [11 empty] | 43.6577 | -70.2354
FORE RIVER - FR09 | FR09 - SUR | 2016-08-23 | 10:20 | SW | D | MARINE UNIT | 0.2 | M | [8 empty] | J 4.13 | J 1.8 | 0.016 | 0.018 |  | J 0.197 | J 0.022 | 0.061 | [5 empty] | NO QC RUN ON THIS DATA. | COOLER OUT OF TEMPERATURE (12.3 DEG C), EXCEEDS 48 HOUR HOLD TIME BY 4 DAYS, ONE LCS EXCEEDED LMITS (112%). | 43.6577 | -70.2354
FORE RIVER - FR09 | FR09 | 2016-08-23 | 10:21 | A | NA | MARINE UNIT | 0.1 | M | [18 empty] | 1510 |  |  | FLOOD TIDE SAMPLING |  | 43.6577 | -70.2354
FORE RIVER - FR09 | FR09 | 2016-08-23 | 10:21 | PC | NA | MARINE UNIT | 0.1 | M | [20 empty] | 83.4535 | FLOOD TIDE SAMPLING |  | 43.6577 | -70.2354
FORE RIVER - FR09 | FR09 | 2016-08-23 | 10:21 | SW | NA | MARINE UNIT | 0.1 | M | [19 empty] | 1260.45 |  | FLOOD TIDE SAMPLING |  | 43.6577 | -70.2354
FORE RIVER - FR09 | FR09 | 2016-08-23 | 10:22 | A | NA | MARINE UNIT | 0.5 | M | [18 empty] | 1521.05 |  |  | FLOOD TIDE SAMPLING |  | 43.6577 | -70.2354
FORE RIVER - FR09 | FR09 | 2016-08-23 | 10:22 | PC | NA | MARINE UNIT | 0.5 | M | [20 empty] | 65.671 | FLOOD TIDE SAMPLING |  | 43.6577 | -70.2354
FORE RIVER - FR09 | FR09 | 2016-08-23 | 10:22 | SW | NA | MARINE UNIT | 0.5 | M | [19 empty] | 999.525 |  | FLOOD TIDE SAMPLING |  | 43.6577 | -70.2354
FORE RIVER - FR09 | FR09 | 2016-08-23 | 10:23 | A | NA | MARINE UNIT | 1 | M | [18 empty] | 1529 |  |  | FLOOD TIDE SAMPLING |  | 43.6577 | -70.2354
FORE RIVER - FR09 | FR09 | 2016-08-23 | 10:23 | A | NA | MARINE UNIT | 1.5 | M | [18 empty] | 1537.4 |  |  | FLOOD TIDE SAMPLING |  | 43.6577 | -70.2354
FORE RIVER - FR09 | FR09 | 2016-08-23 | 10:23 | PC | NA | MARINE UNIT | 1 | M | [20 empty] | 47.8715 | FLOOD TIDE SAMPLING |  | 43.6577 | -70.2354
FORE RIVER - FR09 | FR09 | 2016-08-23 | 10:23 | PC | NA | MARINE UNIT | 1.5 | M | [20 empty] | 32.4485 | FLOOD TIDE SAMPLING |  | 43.6577 | -70.2354
FORE RIVER - FR09 | FR09 | 2016-08-23 | 10:23 | SW | NA | MARINE UNIT | 1 | M | [19 empty] | 732.08 |  | FLOOD TIDE SAMPLING |  | 43.6577 | -70.2354
FORE RIVER - FR09 | FR09 | 2016-08-23 | 10:23 | SW | NA | MARINE UNIT | 1.5 | M | [19 empty] | 498.92 |  | FLOOD TIDE SAMPLING |  | 43.6577 | -70.2354
FORE RIVER - FR09 | FR09 | 2016-08-23 | 10:24 | A | NA | MARINE UNIT | 2 | M | [18 empty] | 1500.45 |  |  | FLOOD TIDE SAMPLING |  | 43.6577 | -70.2354
FORE RIVER - FR09 | FR09 | 2016-08-23 | 10:24 | PC | NA | MARINE UNIT | 2 | M | [20 empty] | 24.801 | FLOOD TIDE SAMPLING |  | 43.6577 | -70.2354
FORE RIVER - FR09 | FR09 | 2016-08-23 | 10:24 | SW | NA | MARINE UNIT | 2 | M | [19 empty] | 371.97 |  | FLOOD TIDE SAMPLING |  | 43.6577 | -70.2354
FORE RIVER - FR09 | FR09 | 2016-08-23 | 10:25 | A | NA | MARINE UNIT | 2.5 | M | [18 empty] | 1537.3 |  |  | FLOOD TIDE SAMPLING |  | 43.6577 | -70.2354
FORE RIVER - FR09 | FR09 | 2016-08-23 | 10:25 | A | NA | MARINE UNIT | 3 | M | [18 empty] | 1530.15 |  |  | FLOOD TIDE SAMPLING |  | 43.6577 | -70.2354
FORE RIVER - FR09 | FR09 | 2016-08-23 | 10:25 | PC | NA | MARINE UNIT | 2.5 | M | [20 empty] | 17.431 | FLOOD TIDE SAMPLING |  | 43.6577 | -70.2354
FORE RIVER - FR09 | FR09 | 2016-08-23 | 10:25 | PC | NA | MARINE UNIT | 3 | M | [20 empty] | 13.149 | FLOOD TIDE SAMPLING |  | 43.6577 | -70.2354
FORE RIVER - FR09 | FR09 | 2016-08-23 | 10:25 | SW | NA | MARINE UNIT | 2.5 | M | [19 empty] | 268.17 |  | FLOOD TIDE SAMPLING |  | 43.6577 | -70.2354
FORE RIVER - FR09 | FR09 | 2016-08-23 | 10:25 | SW | NA | MARINE UNIT | 3 | M | [19 empty] | 201.43 |  | FLOOD TIDE SAMPLING |  | 43.6577 | -70.2354
FORE RIVER - FR09 | FR09 | 2016-08-23 | 10:26 | A | NA | MARINE UNIT | 3.5 | M | [18 empty] | 1557.05 |  |  | FLOOD TIDE SAMPLING |  | 43.6577 | -70.2354
FORE RIVER - FR09 | FR09 | 2016-08-23 | 10:26 | A | NA | MARINE UNIT | 4 | M | [18 empty] | 1554.65 |  |  | FLOOD TIDE SAMPLING |  | 43.6577 | -70.2354
FORE RIVER - FR09 | FR09 | 2016-08-23 | 10:26 | PC | NA | MARINE UNIT | 3.5 | M | [20 empty] | 9.9024 | FLOOD TIDE SAMPLING |  | 43.6577 | -70.2354
FORE RIVER - FR09 | FR09 | 2016-08-23 | 10:26 | PC | NA | MARINE UNIT | 4 | M | [20 empty] | 7.3081 | FLOOD TIDE SAMPLING |  | 43.6577 | -70.2354
FORE RIVER - FR09 | FR09 | 2016-08-23 | 10:26 | SW | NA | MARINE UNIT | 3.5 | M | [19 empty] | 154.26 |  | FLOOD TIDE SAMPLING |  | 43.6577 | -70.2354
FORE RIVER - FR09 | FR09 | 2016-08-23 | 10:26 | SW | NA | MARINE UNIT | 4 | M | [19 empty] | 113.68 |  | FLOOD TIDE SAMPLING |  | 43.6577 | -70.2354
FORE RIVER - FR09 | FR09 | 2016-08-23 | 10:27 | A | NA | MARINE UNIT | 4.5 | M | [18 empty] | 1535.8 |  |  | FLOOD TIDE SAMPLING |  | 43.6577 | -70.2354
FORE RIVER - FR09 | FR09 | 2016-08-23 | 10:27 | PC | NA | MARINE UNIT | 4.5 | M | [20 empty] | 5.5561 | FLOOD TIDE SAMPLING |  | 43.6577 | -70.2354
FORE RIVER - FR09 | FR09 | 2016-08-23 | 10:27 | SW | NA | MARINE UNIT | 4.5 | M | [19 empty] | 85.3455 |  | FLOOD TIDE SAMPLING |  | 43.6577 | -70.2354
FORE RIVER - FR09 | FR09 | 2016-08-23 | 10:28 | A | NA | MARINE UNIT | 5 | M | [18 empty] | 1531.1 |  |  | FLOOD TIDE SAMPLING |  | 43.6577 | -70.2354
FORE RIVER - FR09 | FR09 | 2016-08-23 | 10:28 | A | NA | MARINE UNIT | 6 | M | [18 empty] | 1539.55 |  |  | FLOOD TIDE SAMPLING |  | 43.6577 | -70.2354
FORE RIVER - FR09 | FR09 | 2016-08-23 | 10:28 | PC | NA | MARINE UNIT | 5 | M | [20 empty] | 4.3117 | FLOOD TIDE SAMPLING |  | 43.6577 | -70.2354
FORE RIVER - FR09 | FR09 | 2016-08-23 | 10:28 | PC | NA | MARINE UNIT | 6 | M | [20 empty] | 2.4097 | FLOOD TIDE SAMPLING |  | 43.6577 | -70.2354
FORE RIVER - FR09 | FR09 | 2016-08-23 | 10:28 | SW | NA | MARINE UNIT | 0.138 | M | 17.97 | 31.06 | 7.75 | 100 | 7.87 | 1 | J 2.6 | [14 empty] | FLOOD TIDE |  | 43.6577 | -70.2354
FORE RIVER - FR09 | FR09 | 2016-08-23 | 10:28 | SW | NA | MARINE UNIT | 5 | M | [19 empty] | 66.0555 |  | FLOOD TIDE SAMPLING |  | 43.6577 | -70.2354
FORE RIVER - FR09 | FR09 | 2016-08-23 | 10:28 | SW | NA | MARINE UNIT | 6 | M | [19 empty] | 37.123 |  | FLOOD TIDE SAMPLING |  | 43.6577 | -70.2354
FORE RIVER - FR09 | FR09 | 2016-08-23 | 10:29 | A | NA | MARINE UNIT | 7 | M | [18 empty] | 1530.9 |  |  | FLOOD TIDE SAMPLING |  | 43.6577 | -70.2354
FORE RIVER - FR09 | FR09 | 2016-08-23 | 10:29 | PC | NA | MARINE UNIT | 7 | M | [20 empty] | 1.4177 | FLOOD TIDE SAMPLING |  | 43.6577 | -70.2354
FORE RIVER - FR09 | FR09 | 2016-08-23 | 10:29 | SW | NA | MARINE UNIT | 7 | M | [19 empty] | 21.7425 |  | FLOOD TIDE SAMPLING |  | 43.6577 | -70.2354
FORE RIVER - FR09 | FR09 | 2016-08-23 | 10:30 | A | NA | MARINE UNIT | 8 | M | [18 empty] | 1548.75 |  |  | FLOOD TIDE SAMPLING |  | 43.6577 | -70.2354
FORE RIVER - FR09 | FR09 | 2016-08-23 | 10:30 | PC | NA | MARINE UNIT | 8 | M | [20 empty] | 0.82869 | FLOOD TIDE SAMPLING |  | 43.6577 | -70.2354
FORE RIVER - FR09 | FR09 | 2016-08-23 | 10:30 | SW | NA | MARINE UNIT | 0.498 | M | 17.77 | 31.12 | 7.76 | 100.1 | 7.9 | 1.6 | J 4.7 | [14 empty] | FLOOD TIDE |  | 43.6577 | -70.2354
FORE RIVER - FR09 | FR09 | 2016-08-23 | 10:30 | SW | NA | MARINE UNIT | 8 | M | [19 empty] | 12.857 |  | FLOOD TIDE SAMPLING |  | 43.6577 | -70.2354
FORE RIVER - FR09 | FR09 | 2016-08-23 | 10:31 | SW | NA | MARINE UNIT | 1.022 | M | 17.78 | 31.11 | 7.77 | 100.5 | 7.93 | 1.3 | J 4.5 | [14 empty] | FLOOD TIDE |  | 43.6577 | -70.2354
FORE RIVER - FR09 | FR09 | 2016-08-23 | 10:33 | SW | NA | MARINE UNIT | 2.04 | M | 17.59 | 31.1 | 7.79 | 101 | 8 | 1.4 | J 6.1 | [14 empty] | FLOOD TIDE |  | 43.6577 | -70.2354
FORE RIVER - FR09 | FR09 | 2016-08-23 | 10:34 | SW | NA | MARINE UNIT | 2.984 | M | 17.55 | 31.12 | 7.8 | 101.1 | 8.01 | 1.3 | J 5.5 | [14 empty] | FLOOD TIDE |  | 43.6577 | -70.2354
FORE RIVER - FR09 | FR09 | 2016-08-23 | 10:37 | SW | NA | MARINE UNIT | 3.965 | M | 17.44 | 31.14 | 7.82 | 101.1 | 8.03 | 1.6 | J 6 | [14 empty] | FLOOD TIDE |  | 43.6577 | -70.2354
FORE RIVER - FR09 | FR09 | 2016-08-23 | 10:39 | SW | NA | MARINE UNIT | 5.056 | M | 17.41 | 31.17 | 7.82 | 101 | 8.02 | 1.3 | J 5.9 | [14 empty] | FLOOD TIDE |  | 43.6577 | -70.2354
FORE RIVER - FR09 | FR09 | 2016-08-23 | 10:40 | SW | NA | MARINE UNIT | 6.006 | M | 17.36 | 31.19 | 7.83 | 101.1 | 8.04 | 1.3 | J 6 | [14 empty] | FLOOD TIDE |  | 43.6577 | -70.2354
FORE RIVER - FR09 | FR09 | 2016-08-23 | 10:41 | SW | NA | MARINE UNIT | 6.952 | M | 17.41 | 31.15 | 7.83 | 101 | 8.03 | 1.8 | J 5.7 | [14 empty] | FLOOD TIDE |  | 43.6577 | -70.2354
FORE RIVER - FR09 | FR09 | 2016-08-23 | 10:42 | SW | NA | MARINE UNIT | 8.012 | M | 17.41 | 31.17 | 7.84 | 100.8 | 8.01 | 1.9 | J 5.7 | [14 empty] | FLOOD TIDE |  | 43.6577 | -70.2354
FORE RIVER - FR09 | FR09 | 2016-08-23 | 10:44 | SW | NA | MARINE UNIT | 8.959 | M | 17.37 | 31.18 | 7.84 | 101.2 | 8.05 | 1.7 | J 6.2 | [14 empty] | FLOOD TIDE |  | 43.6577 | -70.2354
FORE RIVER - FR09 | FR09 - BOT | 2016-08-23 | 10:45 | SW | NA | MARINE UNIT | 11.5 | M | [10 empty] | 0.031 | 0.011 |  | J 0.448 | J 0.017 | 0.105 | [6 empty] | EXCEEDS 48 HOUR HOLD TIME BY 4 DAYS, ONE LCS EXCEEDED LMITS (112%). | 43.6577 | -70.2354
FORE RIVER - FR09 | FR09 | 2016-08-23 | 10:46 | SW | NA | MARINE UNIT | 10.057 | M | 17.28 | 31.24 | 7.85 | 102.4 | 8.15 | 1.6 | J 6.1 | [14 empty] | FLOOD TIDE |  | 43.6577 | -70.2354
FORE RIVER - FR09 | FR09 | 2016-08-23 | 10:47 | SW | NA | MARINE UNIT | 11.242 | M | 17.13 | 31.33 | 7.86 | 102.5 | 8.18 | 2.5 | J 5.5 | [14 empty] | FLOOD TIDE |  | 43.6577 | -70.2354
FORE RIVER - FR09 | FR09 - BOT | 2016-08-23 | 10:55 | SW | D | MARINE UNIT | 11.5 | M | [10 empty] | 0.029 | 0.006 |  | J 0.242 | J 0.021 | 0.048 | [6 empty] | EXCEEDS 48 HOUR HOLD TIME BY 4 DAYS, ONE LCS EXCEEDED LMITS (112%). | 43.6577 | -70.2354
FORE RIVER - FR09 | FR09 | 2016-09-19 |  | SW | NA | MARINE UNIT | [19 empty] | 1.91 | [5 empty] | 43.6577 | -70.2354
FORE RIVER - FR09 | FR09 | 2016-09-19 | 16:56 | SW | NA | MARINE UNIT | 0.111 | M | 15.79 | 33.09 | 7.86 | 100 | 8.1 | 1.2 | J 6.5 | [14 empty] | EBB TIDE |  | 43.6577 | -70.2354
FORE RIVER - FR09 | FR09 | 2016-09-19 | 16:59 | SW | NA | MARINE UNIT | 0.532 | M | 15.63 | 33.19 | 7.83 | 97 | 7.88 | 1.4 | J 4.3 | [14 empty] | EBB TIDE |  | 43.6577 | -70.2354
FORE RIVER - FR09 | FR09 | 2016-09-19 | 17:00 | PC | NA | MARINE UNIT | [25 empty] | 43.6577 | -70.2354
FORE RIVER - FR09 | FR09 - SUR | 2016-09-19 | 17:00 | SW | NA | MARINE UNIT | 0.2 | M | [8 empty] | 4.22 | 1.01 | 0.031 | 0.06 |  | 0.23 | J 0.045 | 0.062 | 3.8 | [5 empty] | EXCEEDS 48 HOUR HOLD TIME BY 12 DAYS | 43.6577 | -70.2354
FORE RIVER - FR09 | FR09 | 2016-09-19 | 17:00 | SW | NA | MARINE UNIT | 0.989 | M | 15.36 | 33.28 | 7.83 | 94.6 | 7.72 | 1.3 | J 3.6 | [14 empty] | EBB TIDE |  | 43.6577 | -70.2354
FORE RIVER - FR09 | FR09 | 2016-09-19 | 17:01 | SW | NA | MARINE UNIT | 1.966 | M | 15.09 | 33.38 | 7.82 | 94.8 | 7.78 | 1.4 | J 3.4 | [14 empty] | EBB TIDE |  | 43.6577 | -70.2354
FORE RIVER - FR09 | FR09 | 2016-09-19 | 17:02 | SW | NA | MARINE UNIT | 2.968 | M | 14.81 | 33.49 | 7.82 | 93.7 | 7.73 | 1.6 | J 2.7 | [14 empty] | EBB TIDE |  | 43.6577 | -70.2354
FORE RIVER - FR09 | FR09 | 2016-09-19 | 17:03 | A | NA | MARINE UNIT | 0.1 | M | [18 empty] | 145.5 |  |  | SAMPLE COLLECTED OUTSIDE OF OPTIMAL WINDOW (1000-1600); EBB TIDE SAMPLING |  | 43.6577 | -70.2354
FORE RIVER - FR09 | FR09 | 2016-09-19 | 17:03 | PC | NA | MARINE UNIT | 0.1 | M | [20 empty] | 75.9105 | SAMPLE COLLECTED OUTSIDE OF OPTIMAL WINDOW (1000-1600); EBB TIDE SAMPLING |  | 43.6577 | -70.2354
FORE RIVER - FR09 | FR09 | 2016-09-19 | 17:03 | SW | NA | MARINE UNIT | 0.1 | M | [19 empty] | 110.7165 |  | SAMPLE COLLECTED OUTSIDE OF OPTIMAL WINDOW (1000-1600); EBB TIDE SAMPLING |  | 43.6577 | -70.2354
FORE RIVER - FR09 | FR09 | 2016-09-19 | 17:03 | SW | NA | MARINE UNIT | 4.038 | M | 14.72 | 33.53 | 7.82 | 94.2 | 7.77 | 1.3 | J 2.3 | [14 empty] | EBB TIDE |  | 43.6577 | -70.2354
FORE RIVER - FR09 | FR09 | 2016-09-19 | 17:04 | A | NA | MARINE UNIT | 0.5 | M | [18 empty] | 143.14 |  |  | SAMPLE COLLECTED OUTSIDE OF OPTIMAL WINDOW (1000-1600); EBB TIDE SAMPLING |  | 43.6577 | -70.2354
FORE RIVER - FR09 | FR09 | 2016-09-19 | 17:04 | A | NA | MARINE UNIT | 1 | M | [18 empty] | 141.76 |  |  | SAMPLE COLLECTED OUTSIDE OF OPTIMAL WINDOW (1000-1600); EBB TIDE SAMPLING |  | 43.6577 | -70.2354
FORE RIVER - FR09 | FR09 | 2016-09-19 | 17:04 | PC | NA | MARINE UNIT | 0.5 | M | [20 empty] | 55.5915 | SAMPLE COLLECTED OUTSIDE OF OPTIMAL WINDOW (1000-1600); EBB TIDE SAMPLING |  | 43.6577 | -70.2354
FORE RIVER - FR09 | FR09 | 2016-09-19 | 17:04 | PC | NA | MARINE UNIT | 1 | M | [20 empty] | 40.7425 | SAMPLE COLLECTED OUTSIDE OF OPTIMAL WINDOW (1000-1600); EBB TIDE SAMPLING |  | 43.6577 | -70.2354
FORE RIVER - FR09 | FR09 | 2016-09-19 | 17:04 | SW | NA | MARINE UNIT | 0.5 | M | [19 empty] | 79.4075 |  | SAMPLE COLLECTED OUTSIDE OF OPTIMAL WINDOW (1000-1600); EBB TIDE SAMPLING |  | 43.6577 | -70.2354
FORE RIVER - FR09 | FR09 | 2016-09-19 | 17:04 | SW | NA | MARINE UNIT | 1 | M | [19 empty] | 57.66 |  | SAMPLE COLLECTED OUTSIDE OF OPTIMAL WINDOW (1000-1600); EBB TIDE SAMPLING |  | 43.6577 | -70.2354
FORE RIVER - FR09 | FR09 | 2016-09-19 | 17:04 | SW | NA | MARINE UNIT | 4.997 | M | 14.55 | 33.58 | 7.82 | 93.9 | 7.78 | 1.2 | J 3 | [14 empty] | EBB TIDE |  | 43.6577 | -70.2354
FORE RIVER - FR09 | FR09 | 2016-09-19 | 17:05 | A | NA | MARINE UNIT | 1.5 | M | [18 empty] | 137.725 |  |  | SAMPLE COLLECTED OUTSIDE OF OPTIMAL WINDOW (1000-1600); EBB TIDE SAMPLING |  | 43.6577 | -70.2354
FORE RIVER - FR09 | FR09 | 2016-09-19 | 17:05 | PC | NA | MARINE UNIT | 1.5 | M | [20 empty] | 30.792 | SAMPLE COLLECTED OUTSIDE OF OPTIMAL WINDOW (1000-1600); EBB TIDE SAMPLING |  | 43.6577 | -70.2354
FORE RIVER - FR09 | FR09 | 2016-09-19 | 17:05 | SW | NA | MARINE UNIT | 1.5 | M | [19 empty] | 42.379 |  | SAMPLE COLLECTED OUTSIDE OF OPTIMAL WINDOW (1000-1600); EBB TIDE SAMPLING |  | 43.6577 | -70.2354
FORE RIVER - FR09 | FR09 | 2016-09-19 | 17:05 | SW | NA | MARINE UNIT | 6 | M | 14.52 | 33.59 | 7.82 | 93.9 | 7.78 | 1.2 | J 3.5 | [14 empty] | EBB TIDE |  | 43.6577 | -70.2354
FORE RIVER - FR09 | FR09 | 2016-09-19 | 17:05 | SW | NA | MARINE UNIT | 6.947 | M | 14.38 | 33.65 | 7.82 | 93.9 | 7.8 | 1.1 | J 3.5 | [14 empty] | EBB TIDE |  | 43.6577 | -70.2354
FORE RIVER - FR09 | FR09 | 2016-09-19 | 17:06 | A | NA | MARINE UNIT | 2 | M | [18 empty] | 135.985 |  |  | SAMPLE COLLECTED OUTSIDE OF OPTIMAL WINDOW (1000-1600); EBB TIDE SAMPLING |  | 43.6577 | -70.2354
FORE RIVER - FR09 | FR09 | 2016-09-19 | 17:06 | A | NA | MARINE UNIT | 2.5 | M | [18 empty] | 132.605 |  |  | SAMPLE COLLECTED OUTSIDE OF OPTIMAL WINDOW (1000-1600); EBB TIDE SAMPLING |  | 43.6577 | -70.2354
FORE RIVER - FR09 | FR09 | 2016-09-19 | 17:06 | PC | NA | MARINE UNIT | 2 | M | [20 empty] | 24.19 | SAMPLE COLLECTED OUTSIDE OF OPTIMAL WINDOW (1000-1600); EBB TIDE SAMPLING |  | 43.6577 | -70.2354
FORE RIVER - FR09 | FR09 | 2016-09-19 | 17:06 | PC | NA | MARINE UNIT | 2.5 | M | [20 empty] | 18.257 | SAMPLE COLLECTED OUTSIDE OF OPTIMAL WINDOW (1000-1600); EBB TIDE SAMPLING |  | 43.6577 | -70.2354
FORE RIVER - FR09 | FR09 | 2016-09-19 | 17:06 | SW | NA | MARINE UNIT | 2 | M | [19 empty] | 32.903 |  | SAMPLE COLLECTED OUTSIDE OF OPTIMAL WINDOW (1000-1600); EBB TIDE SAMPLING |  | 43.6577 | -70.2354
FORE RIVER - FR09 | FR09 | 2016-09-19 | 17:06 | SW | NA | MARINE UNIT | 2.5 | M | [19 empty] | 24.2605 |  | SAMPLE COLLECTED OUTSIDE OF OPTIMAL WINDOW (1000-1600); EBB TIDE SAMPLING |  | 43.6577 | -70.2354
FORE RIVER - FR09 | FR09 | 2016-09-19 | 17:06 | SW | NA | MARINE UNIT | 8.068 | M | 14.31 | 33.68 | 7.82 | 93 | 7.73 | 1.5 | J 3.1 | [14 empty] | EBB TIDE |  | 43.6577 | -70.2354
FORE RIVER - FR09 | FR09 | 2016-09-19 | 17:07 | A | NA | MARINE UNIT | 3 | M | [18 empty] | 129.965 |  |  | SAMPLE COLLECTED OUTSIDE OF OPTIMAL WINDOW (1000-1600); EBB TIDE SAMPLING |  | 43.6577 | -70.2354
FORE RIVER - FR09 | FR09 | 2016-09-19 | 17:07 | A | NA | MARINE UNIT | 3.5 | M | [18 empty] | 129.78 |  |  | SAMPLE COLLECTED OUTSIDE OF OPTIMAL WINDOW (1000-1600); EBB TIDE SAMPLING |  | 43.6577 | -70.2354
FORE RIVER - FR09 | FR09 | 2016-09-19 | 17:07 | PC | NA | MARINE UNIT | 3 | M | [20 empty] | 14.056 | SAMPLE COLLECTED OUTSIDE OF OPTIMAL WINDOW (1000-1600); EBB TIDE SAMPLING |  | 43.6577 | -70.2354
FORE RIVER - FR09 | FR09 | 2016-09-19 | 17:07 | PC | NA | MARINE UNIT | 3.5 | M | [20 empty] | 10.869 | SAMPLE COLLECTED OUTSIDE OF OPTIMAL WINDOW (1000-1600); EBB TIDE SAMPLING |  | 43.6577 | -70.2354
FORE RIVER - FR09 | FR09 | 2016-09-19 | 17:07 | SW | NA | MARINE UNIT | 3 | M | [19 empty] | 18.3645 |  | SAMPLE COLLECTED OUTSIDE OF OPTIMAL WINDOW (1000-1600); EBB TIDE SAMPLING |  | 43.6577 | -70.2354
FORE RIVER - FR09 | FR09 | 2016-09-19 | 17:07 | SW | NA | MARINE UNIT | 3.5 | M | [19 empty] | 14.214 |  | SAMPLE COLLECTED OUTSIDE OF OPTIMAL WINDOW (1000-1600); EBB TIDE SAMPLING |  | 43.6577 | -70.2354
FORE RIVER - FR09 | FR09 | 2016-09-19 | 17:08 | A | NA | MARINE UNIT | 4 | M | [18 empty] | 123.276 |  |  | SAMPLE COLLECTED OUTSIDE OF OPTIMAL WINDOW (1000-1600); EBB TIDE SAMPLING |  | 43.6577 | -70.2354
FORE RIVER - FR09 | FR09 | 2016-09-19 | 17:08 | PC | NA | MARINE UNIT | 4 | M | [20 empty] | 8.6713 | SAMPLE COLLECTED OUTSIDE OF OPTIMAL WINDOW (1000-1600); EBB TIDE SAMPLING |  | 43.6577 | -70.2354
FORE RIVER - FR09 | FR09 | 2016-09-19 | 17:08 | SW | NA | MARINE UNIT | 4 | M | [19 empty] | 10.7302 |  | SAMPLE COLLECTED OUTSIDE OF OPTIMAL WINDOW (1000-1600); EBB TIDE SAMPLING |  | 43.6577 | -70.2354
FORE RIVER - FR09 | FR09 | 2016-09-19 | 17:08 | SW | NA | MARINE UNIT | 8.98 | M | 14.32 | 33.67 | 7.82 | 93 | 7.74 | 1.7 | J 3.1 | [14 empty] | EBB TIDE |  | 43.6577 | -70.2354
FORE RIVER - FR09 | FR09 | 2016-09-19 | 17:09 | A | NA | MARINE UNIT | 4.5 | M | [18 empty] | 125.7615 |  |  | SAMPLE COLLECTED OUTSIDE OF OPTIMAL WINDOW (1000-1600); EBB TIDE SAMPLING |  | 43.6577 | -70.2354
FORE RIVER - FR09 | FR09 | 2016-09-19 | 17:09 | PC | NA | MARINE UNIT | 4.5 | M | [20 empty] | 6.6685 | SAMPLE COLLECTED OUTSIDE OF OPTIMAL WINDOW (1000-1600); EBB TIDE SAMPLING |  | 43.6577 | -70.2354
FORE RIVER - FR09 | FR09 | 2016-09-19 | 17:09 | SW | NA | MARINE UNIT | 4.5 | M | [19 empty] | 8.5208 |  | SAMPLE COLLECTED OUTSIDE OF OPTIMAL WINDOW (1000-1600); EBB TIDE SAMPLING |  | 43.6577 | -70.2354
FORE RIVER - FR09 | FR09 | 2016-09-19 | 17:09 | SW | NA | MARINE UNIT | 10.048 | M | 14.31 | 33.67 | 7.82 | 92.4 | 7.69 | 3.5 | J 3 | [14 empty] | EBB TIDE |  | 43.6577 | -70.2354
FORE RIVER - FR09 | FR09 | 2016-09-19 | 17:10 | A | NA | MARINE UNIT | 5 | M | [18 empty] | 122.1005 |  |  | SAMPLE COLLECTED OUTSIDE OF OPTIMAL WINDOW (1000-1600); EBB TIDE SAMPLING |  | 43.6577 | -70.2354
FORE RIVER - FR09 | FR09 | 2016-09-19 | 17:10 | A | NA | MARINE UNIT | 6 | M | [18 empty] | 122.174 |  |  | SAMPLE COLLECTED OUTSIDE OF OPTIMAL WINDOW (1000-1600); EBB TIDE SAMPLING |  | 43.6577 | -70.2354
FORE RIVER - FR09 | FR09 | 2016-09-19 | 17:10 | PC | NA | MARINE UNIT | 5 | M | [20 empty] | 5.3906 | SAMPLE COLLECTED OUTSIDE OF OPTIMAL WINDOW (1000-1600); EBB TIDE SAMPLING |  | 43.6577 | -70.2354
FORE RIVER - FR09 | FR09 | 2016-09-19 | 17:10 | PC | NA | MARINE UNIT | 6 | M | [20 empty] | 3.5366 | SAMPLE COLLECTED OUTSIDE OF OPTIMAL WINDOW (1000-1600); EBB TIDE SAMPLING |  | 43.6577 | -70.2354
FORE RIVER - FR09 | FR09 | 2016-09-19 | 17:10 | SW | NA | MARINE UNIT | 5 | M | [19 empty] | 6.6293 |  | SAMPLE COLLECTED OUTSIDE OF OPTIMAL WINDOW (1000-1600); EBB TIDE SAMPLING |  | 43.6577 | -70.2354
FORE RIVER - FR09 | FR09 | 2016-09-19 | 17:10 | SW | NA | MARINE UNIT | 6 | M | [19 empty] | 4.3567 |  | SAMPLE COLLECTED OUTSIDE OF OPTIMAL WINDOW (1000-1600); EBB TIDE SAMPLING |  | 43.6577 | -70.2354
FORE RIVER - FR09 | FR09 | 2016-09-19 | 17:10 | SW | NA | MARINE UNIT | 11.039 | M | 14.3 | 33.68 | 7.82 | 91.9 | 7.65 | 3.4 | J 3.4 | [14 empty] | EBB TIDE |  | 43.6577 | -70.2354
FORE RIVER - FR09 | FR09 | 2016-09-19 | 17:11 | A | NA | MARINE UNIT | 7 | M | [18 empty] | 125.1365 |  |  | SAMPLE COLLECTED OUTSIDE OF OPTIMAL WINDOW (1000-1600); EBB TIDE SAMPLING |  | 43.6577 | -70.2354
FORE RIVER - FR09 | FR09 | 2016-09-19 | 17:11 | PC | NA | MARINE UNIT | 7 | M | [20 empty] | 2.1919 | SAMPLE COLLECTED OUTSIDE OF OPTIMAL WINDOW (1000-1600); EBB TIDE SAMPLING |  | 43.6577 | -70.2354
FORE RIVER - FR09 | FR09 | 2016-09-19 | 17:11 | SW | NA | MARINE UNIT | 7 | M | [19 empty] | 2.7891 |  | SAMPLE COLLECTED OUTSIDE OF OPTIMAL WINDOW (1000-1600); EBB TIDE SAMPLING |  | 43.6577 | -70.2354
FORE RIVER - FR09 | FR09 | 2016-09-19 | 17:11 | SW | NA | MARINE UNIT | 12.029 | M | 14.3 | 33.68 | 7.82 | 91.7 | 7.63 | 5 | J 2.4 | [14 empty] | EBB TIDE |  | 43.6577 | -70.2354
FORE RIVER - FR09 | FR09 | 2016-09-19 | 17:12 | A | NA | MARINE UNIT | 8 | M | [18 empty] | 124.253 |  |  | SAMPLE COLLECTED OUTSIDE OF OPTIMAL WINDOW (1000-1600); EBB TIDE SAMPLING |  | 43.6577 | -70.2354
FORE RIVER - FR09 | FR09 | 2016-09-19 | 17:12 | A | NA | MARINE UNIT | 9 | M | [18 empty] | 124.256 |  |  | SAMPLE COLLECTED OUTSIDE OF OPTIMAL WINDOW (1000-1600); EBB TIDE SAMPLING |  | 43.6577 | -70.2354
FORE RIVER - FR09 | FR09 | 2016-09-19 | 17:12 | PC | NA | MARINE UNIT | 8 | M | [20 empty] | 1.4103 | SAMPLE COLLECTED OUTSIDE OF OPTIMAL WINDOW (1000-1600); EBB TIDE SAMPLING |  | 43.6577 | -70.2354
FORE RIVER - FR09 | FR09 | 2016-09-19 | 17:12 | PC | NA | MARINE UNIT | 9 | M | [20 empty] | 0.90543 | SAMPLE COLLECTED OUTSIDE OF OPTIMAL WINDOW (1000-1600); EBB TIDE SAMPLING |  | 43.6577 | -70.2354
FORE RIVER - FR09 | FR09 | 2016-09-19 | 17:12 | SW | NA | MARINE UNIT | 8 | M | [19 empty] | 1.7622 |  | SAMPLE COLLECTED OUTSIDE OF OPTIMAL WINDOW (1000-1600); EBB TIDE SAMPLING |  | 43.6577 | -70.2354
FORE RIVER - FR09 | FR09 | 2016-09-19 | 17:12 | SW | NA | MARINE UNIT | 9 | M | [19 empty] | 1.1549 |  | SAMPLE COLLECTED OUTSIDE OF OPTIMAL WINDOW (1000-1600); EBB TIDE SAMPLING |  | 43.6577 | -70.2354
FORE RIVER - FR09 | FR09 | 2016-09-19 | 17:12 | SW | NA | MARINE UNIT | 12.452 | M | 14.3 | 33.68 | 7.82 | 91.6 | 7.62 | 4.2 | J 3.4 | [14 empty] | EBB TIDE |  | 43.6577 | -70.2354
FORE RIVER - FR09 | FR09 - BOT | 2016-09-19 | 17:15 | SW | NA | MARINE UNIT | 12.3 | M | [10 empty] | 0.044 | 0.038 |  | 0.132 | J 0.031 | 0.034 | [6 empty] | EXCEEDS 48 HOUR HOLD TIME BY 12 DAYS | 43.6577 | -70.2354
FORE RIVER - FR09 | FR09 - SUR | 2017-06-02 |  | SW | NA | MARINE UNIT | [19 empty] | 2.69 | [5 empty] | 43.6577 | -70.2354
FORE RIVER - FR09 | FR09 | 2017-06-02 | 11:26 | A | NA | MARINE UNIT | 0.1 | M | [18 empty] | 1086.315 |  |  | EBB TIDE SAMPLING |  | 43.6577 | -70.2354
FORE RIVER - FR09 | FR09 | 2017-06-02 | 11:26 | A | NA | MARINE UNIT | 0.5 | M | [18 empty] | 1698.19 |  |  | EBB TIDE SAMPLING |  | 43.6577 | -70.2354
FORE RIVER - FR09 | FR09 | 2017-06-02 | 11:26 | PC | NA | MARINE UNIT | 0.1 | M | [20 empty] | 82.0125 | EBB TIDE SAMPLING |  | 43.6577 | -70.2354
FORE RIVER - FR09 | FR09 | 2017-06-02 | 11:26 | PC | NA | MARINE UNIT | 0.5 | M | [20 empty] | 68.883 | EBB TIDE SAMPLING |  | 43.6577 | -70.2354
FORE RIVER - FR09 | FR09 | 2017-06-02 | 11:26 | SW | NA | MARINE UNIT | 0.1 | M | [19 empty] | 894.875 |  | EBB TIDE SAMPLING |  | 43.6577 | -70.2354
FORE RIVER - FR09 | FR09 | 2017-06-02 | 11:26 | SW | NA | MARINE UNIT | 0.5 | M | [19 empty] | 1205.795 |  | EBB TIDE SAMPLING |  | 43.6577 | -70.2354
FORE RIVER - FR09 | FR09 | 2017-06-02 | 11:27 | A | NA | MARINE UNIT | 1 | M | [18 empty] | 1152.6 |  |  | EBB TIDE SAMPLING |  | 43.6577 | -70.2354
FORE RIVER - FR09 | FR09 | 2017-06-02 | 11:27 | A | NA | MARINE UNIT | 1.5 | M | [18 empty] | 1348.6 |  |  | EBB TIDE SAMPLING |  | 43.6577 | -70.2354
FORE RIVER - FR09 | FR09 | 2017-06-02 | 11:27 | A | NA | MARINE UNIT | 2 | M | [18 empty] | 1178.315 |  |  | EBB TIDE SAMPLING |  | 43.6577 | -70.2354
FORE RIVER - FR09 | FR09 | 2017-06-02 | 11:27 | PC | NA | MARINE UNIT | 1 | M | [20 empty] | 46.4405 | EBB TIDE SAMPLING |  | 43.6577 | -70.2354
FORE RIVER - FR09 | FR09 | 2017-06-02 | 11:27 | PC | NA | MARINE UNIT | 1.5 | M | [20 empty] | 34.464 | EBB TIDE SAMPLING |  | 43.6577 | -70.2354
FORE RIVER - FR09 | FR09 | 2017-06-02 | 11:27 | PC | NA | MARINE UNIT | 2 | M | [20 empty] | 26.043 | EBB TIDE SAMPLING |  | 43.6577 | -70.2354
FORE RIVER - FR09 | FR09 | 2017-06-02 | 11:27 | SW | NA | MARINE UNIT | 1 | M | [19 empty] | 535.955 |  | EBB TIDE SAMPLING |  | 43.6577 | -70.2354
FORE RIVER - FR09 | FR09 | 2017-06-02 | 11:27 | SW | NA | MARINE UNIT | 1.5 | M | [19 empty] | 469.62 |  | EBB TIDE SAMPLING |  | 43.6577 | -70.2354
FORE RIVER - FR09 | FR09 | 2017-06-02 | 11:27 | SW | NA | MARINE UNIT | 2 | M | [19 empty] | 312.755 |  | EBB TIDE SAMPLING |  | 43.6577 | -70.2354
FORE RIVER - FR09 | FR09 | 2017-06-02 | 11:28 | A | NA | MARINE UNIT | 2.5 | M | [18 empty] | 852.64 |  |  | EBB TIDE SAMPLING |  | 43.6577 | -70.2354
FORE RIVER - FR09 | FR09 | 2017-06-02 | 11:28 | A | NA | MARINE UNIT | 3 | M | [18 empty] | 1178.215 |  |  | EBB TIDE SAMPLING |  | 43.6577 | -70.2354
FORE RIVER - FR09 | FR09 | 2017-06-02 | 11:28 | PC | NA | MARINE UNIT | 2.5 | M | [20 empty] | 18.0805 | EBB TIDE SAMPLING |  | 43.6577 | -70.2354
FORE RIVER - FR09 | FR09 | 2017-06-02 | 11:28 | PC | NA | MARINE UNIT | 3 | M | [20 empty] | 14.693 | EBB TIDE SAMPLING |  | 43.6577 | -70.2354
FORE RIVER - FR09 | FR09 | 2017-06-02 | 11:28 | SW | NA | MARINE UNIT | 2.5 | M | [19 empty] | 155.705 |  | EBB TIDE SAMPLING |  | 43.6577 | -70.2354
FORE RIVER - FR09 | FR09 | 2017-06-02 | 11:28 | SW | NA | MARINE UNIT | 3 | M | [19 empty] | 177.4435 |  | EBB TIDE SAMPLING |  | 43.6577 | -70.2354
FORE RIVER - FR09 | FR09 | 2017-06-02 | 11:29 | A | NA | MARINE UNIT | 3.5 | M | [18 empty] | 1320.88 |  |  | EBB TIDE SAMPLING |  | 43.6577 | -70.2354
FORE RIVER - FR09 | FR09 | 2017-06-02 | 11:29 | A | NA | MARINE UNIT | 4 | M | [18 empty] | 1228.6 |  |  | EBB TIDE SAMPLING |  | 43.6577 | -70.2354
FORE RIVER - FR09 | FR09 | 2017-06-02 | 11:29 | A | NA | MARINE UNIT | 4.5 | M | [18 empty] | 1223.64 |  |  | EBB TIDE SAMPLING |  | 43.6577 | -70.2354
FORE RIVER - FR09 | FR09 | 2017-06-02 | 11:29 | PC | NA | MARINE UNIT | 3.5 | M | [20 empty] | 10.225 | EBB TIDE SAMPLING |  | 43.6577 | -70.2354
FORE RIVER - FR09 | FR09 | 2017-06-02 | 11:29 | PC | NA | MARINE UNIT | 4 | M | [20 empty] | 7.1041 | EBB TIDE SAMPLING |  | 43.6577 | -70.2354
FORE RIVER - FR09 | FR09 | 2017-06-02 | 11:29 | PC | NA | MARINE UNIT | 4.5 | M | [20 empty] | 5.7322 | EBB TIDE SAMPLING |  | 43.6577 | -70.2354
FORE RIVER - FR09 | FR09 | 2017-06-02 | 11:29 | SW | NA | MARINE UNIT | 3.5 | M | [19 empty] | 139.1605 |  | EBB TIDE SAMPLING |  | 43.6577 | -70.2354
FORE RIVER - FR09 | FR09 | 2017-06-02 | 11:29 | SW | NA | MARINE UNIT | 4 | M | [19 empty] | 88.8615 |  | EBB TIDE SAMPLING |  | 43.6577 | -70.2354
FORE RIVER - FR09 | FR09 | 2017-06-02 | 11:29 | SW | NA | MARINE UNIT | 4.5 | M | [19 empty] | 72.355 |  | EBB TIDE SAMPLING |  | 43.6577 | -70.2354
FORE RIVER - FR09 | FR09 | 2017-06-02 | 11:30 | A | NA | MARINE UNIT | 5 | M | [18 empty] | 903.995 |  |  | EBB TIDE SAMPLING |  | 43.6577 | -70.2354
FORE RIVER - FR09 | FR09 | 2017-06-02 | 11:30 | A | NA | MARINE UNIT | 6 | M | [18 empty] | 765.59 |  |  | EBB TIDE SAMPLING |  | 43.6577 | -70.2354
FORE RIVER - FR09 | FR09 | 2017-06-02 | 11:30 | A | NA | MARINE UNIT | 7 | M | [18 empty] | 865.895 |  |  | EBB TIDE SAMPLING |  | 43.6577 | -70.2354
FORE RIVER - FR09 | FR09 | 2017-06-02 | 11:30 | PC | NA | MARINE UNIT | 5 | M | [20 empty] | 3.7784 | EBB TIDE SAMPLING |  | 43.6577 | -70.2354
FORE RIVER - FR09 | FR09 | 2017-06-02 | 11:30 | PC | NA | MARINE UNIT | 6 | M | [20 empty] | 2.1463 | EBB TIDE SAMPLING |  | 43.6577 | -70.2354
FORE RIVER - FR09 | FR09 | 2017-06-02 | 11:30 | PC | NA | MARINE UNIT | 7 | M | [20 empty] | 1.3446 | EBB TIDE SAMPLING |  | 43.6577 | -70.2354
FORE RIVER - FR09 | FR09 | 2017-06-02 | 11:30 | SW | NA | MARINE UNIT | 5 | M | [19 empty] | 33.7595 |  | EBB TIDE SAMPLING |  | 43.6577 | -70.2354
FORE RIVER - FR09 | FR09 | 2017-06-02 | 11:30 | SW | NA | MARINE UNIT | 6 | M | [19 empty] | 16.2515 |  | EBB TIDE SAMPLING |  | 43.6577 | -70.2354
FORE RIVER - FR09 | FR09 | 2017-06-02 | 11:30 | SW | NA | MARINE UNIT | 7 | M | [19 empty] | 11.4625 |  | EBB TIDE SAMPLING |  | 43.6577 | -70.2354
FORE RIVER - FR09 | FR09 | 2017-06-02 | 11:31 | A | NA | MARINE UNIT | 8 | M | [18 empty] | 682.48 |  |  | EBB TIDE SAMPLING |  | 43.6577 | -70.2354
FORE RIVER - FR09 | FR09 | 2017-06-02 | 11:31 | PC | NA | MARINE UNIT | 8 | M | [20 empty] | 0.7625 | EBB TIDE SAMPLING |  | 43.6577 | -70.2354
FORE RIVER - FR09 | FR09 | 2017-06-02 | 11:31 | SW | NA | MARINE UNIT | 8 | M | [19 empty] | 5.2171 |  | EBB TIDE SAMPLING |  | 43.6577 | -70.2354
FORE RIVER - FR09 | FR09 - SUR | 2017-06-02 | 11:35 | PC | NA | MARINE UNIT | [25 empty] | 43.6577 | -70.2354
FORE RIVER - FR09 | FR09 - SUR | 2017-06-02 | 11:35 | SW | NA | MARINE UNIT | 0.2 | M | [8 empty] | 2.02 | 0.3 | 0.051 | 0.085 |  | 0.397 | J 0.037 | 0.075 | 3.5 | [5 empty] | OUT OF HOLD TIME. | 43.6577 | -70.2354
FORE RIVER - FR09 | FR09 | 2017-06-02 | 11:44 | SW | NA | MARINE UNIT | 0.152 | M | 12.48 | 27.02 | 7.99 | 102 | 9.18 | 0.001 | J 0.5 | [14 empty] | EBB TIDE SAMPLING |  | 43.6577 | -70.2354
FORE RIVER - FR09 | FR09 | 2017-06-02 | 11:46 | SW | NA | MARINE UNIT | 0.531 | M | 11.92 | 27.63 | 8.02 | 102.4 | 9.29 | 0.001 | J 0.5 | [14 empty] | EBB TIDE SAMPLING |  | 43.6577 | -70.2354
FORE RIVER - FR09 | FR09 | 2017-06-02 | 11:48 | SW | NA | MARINE UNIT | 1.03 | M | 11.34 | 28.37 | 8.05 | 102.3 | 9.35 | 0.001 | J 1.3 | [14 empty] | EBB TIDE SAMPLING |  | 43.6577 | -70.2354
FORE RIVER - FR09 | FR09 | 2017-06-02 | 11:50 | SW | NA | MARINE UNIT | 1.995 | M | 10.76 | 29.05 | 8.08 | 103.5 | 9.55 | 0.001 | J 0.8 | [14 empty] | EBB TIDE SAMPLING |  | 43.6577 | -70.2354
FORE RIVER - FR09 | FR09 | 2017-06-02 | 11:51 | SW | NA | MARINE UNIT | 3.02 | M | 10.25 | 29.67 | 8.09 | 102.4 | 9.51 | 0.3 | J 1.2 | [14 empty] | EBB TIDE SAMPLING |  | 43.6577 | -70.2354
FORE RIVER - FR09 | FR09 | 2017-06-02 | 11:53 | SW | NA | MARINE UNIT | 3.997 | M | 10.18 | 29.8 | 8.1 | 102.5 | 9.53 | 0.001 | J 1.4 | [14 empty] | EBB TIDE SAMPLING |  | 43.6577 | -70.2354
FORE RIVER - FR09 | FR09 | 2017-06-02 | 11:54 | SW | NA | MARINE UNIT | 4.993 | M | 10.17 | 29.82 | 8.1 | 102.7 | 9.55 | 0.001 | J 1.2 | [14 empty] | EBB TIDE SAMPLING |  | 43.6577 | -70.2354
FORE RIVER - FR09 | FR09 | 2017-06-02 | 11:55 | SW | NA | MARINE UNIT | 5.997 | M | 10.05 | 30.01 | 8.11 | 102.6 | 9.55 | 0.001 | J 0.8 | [14 empty] | EBB TIDE SAMPLING |  | 43.6577 | -70.2354
FORE RIVER - FR09 | FR09 | 2017-06-02 | 11:56 | SW | NA | MARINE UNIT | 6.995 | M | 10.04 | 30.04 | 8.11 | 102.7 | 9.56 | 0.001 | J 1 | [14 empty] | EBB TIDE SAMPLING |  | 43.6577 | -70.2354
FORE RIVER - FR09 | FR09 | 2017-06-02 | 11:57 | SW | NA | MARINE UNIT | 8.001 | M | 10.04 | 30.05 | 8.12 | 102.8 | 9.56 | 0.001 | J 0.6 | [14 empty] | EBB TIDE SAMPLING |  | 43.6577 | -70.2354
FORE RIVER - FR09 | FR09 | 2017-06-02 | 11:58 | SW | NA | MARINE UNIT | 9.019 | M | 10.05 | 30.05 | 8.12 | 102.9 | 9.58 | 0.001 | J 1.2 | [14 empty] | EBB TIDE SAMPLING |  | 43.6577 | -70.2354
FORE RIVER - FR09 | FR09 | 2017-06-02 | 11:59 | SW | NA | MARINE UNIT | 10.021 | M | 10.03 | 30.09 | 8.12 | 102.8 | 9.56 | 0.001 | J 1.3 | [14 empty] | EBB TIDE SAMPLING |  | 43.6577 | -70.2354
FORE RIVER - FR09 | FR09 | 2017-06-02 | 12:00 | SW | NA | MARINE UNIT | 10.902 | M | 10.01 | 30.12 | 8.12 | 102.7 | 9.56 | 0.001 | J 0.9 | [14 empty] | EBB TIDE SAMPLING |  | 43.6577 | -70.2354
FORE RIVER - FR09 | FR09 - SUR | 2017-06-27 |  | SW | NA | MARINE UNIT | [19 empty] | 2.78 | [5 empty] | 43.6577 | -70.2354
FORE RIVER - FR09 | FR09 | 2017-06-27 | 12:12 | A | NA | MARINE UNIT | 0.1 | M | [18 empty] | 1069.8 |  |  | FLOOD TIDE SAMPLING |  | 43.6577 | -70.2354
FORE RIVER - FR09 | FR09 | 2017-06-27 | 12:12 | A | NA | MARINE UNIT | 0.25 | M | [18 empty] | 1063.015 |  |  | FLOOD TIDE SAMPLING |  | 43.6577 | -70.2354
FORE RIVER - FR09 | FR09 | 2017-06-27 | 12:12 | PC | NA | MARINE UNIT | 0.1 | M | [20 empty] | 76.0665 | FLOOD TIDE SAMPLING |  | 43.6577 | -70.2354
FORE RIVER - FR09 | FR09 | 2017-06-27 | 12:12 | PC | NA | MARINE UNIT | 0.25 | M | [20 empty] | 69.216 | FLOOD TIDE SAMPLING |  | 43.6577 | -70.2354
FORE RIVER - FR09 | FR09 | 2017-06-27 | 12:12 | SW | NA | MARINE UNIT | 0.1 | M | [19 empty] | 815.985 |  | FLOOD TIDE SAMPLING |  | 43.6577 | -70.2354
FORE RIVER - FR09 | FR09 | 2017-06-27 | 12:12 | SW | NA | MARINE UNIT | 0.25 | M | [19 empty] | 738.545 |  | FLOOD TIDE SAMPLING |  | 43.6577 | -70.2354
FORE RIVER - FR09 | FR09 | 2017-06-27 | 12:13 | A | NA | MARINE UNIT | 0.5 | M | [18 empty] | 1097.1 |  |  | FLOOD TIDE SAMPLING |  | 43.6577 | -70.2354
FORE RIVER - FR09 | FR09 | 2017-06-27 | 12:13 | A | NA | MARINE UNIT | 0.75 | M | [18 empty] | 1113.165 |  |  | FLOOD TIDE SAMPLING |  | 43.6577 | -70.2354
FORE RIVER - FR09 | FR09 | 2017-06-27 | 12:13 | PC | NA | MARINE UNIT | 0.5 | M | [20 empty] | 62.435 | FLOOD TIDE SAMPLING |  | 43.6577 | -70.2354
FORE RIVER - FR09 | FR09 | 2017-06-27 | 12:13 | PC | NA | MARINE UNIT | 0.75 | M | [20 empty] | 56.7355 | FLOOD TIDE SAMPLING |  | 43.6577 | -70.2354
FORE RIVER - FR09 | FR09 | 2017-06-27 | 12:13 | SW | NA | MARINE UNIT | 0.5 | M | [19 empty] | 686.91 |  | FLOOD TIDE SAMPLING |  | 43.6577 | -70.2354
FORE RIVER - FR09 | FR09 | 2017-06-27 | 12:13 | SW | NA | MARINE UNIT | 0.75 | M | [19 empty] | 636.235 |  | FLOOD TIDE SAMPLING |  | 43.6577 | -70.2354
FORE RIVER - FR09 | FR09 | 2017-06-27 | 12:14 | A | NA | MARINE UNIT | 1 | M | [18 empty] | 1127.285 |  |  | FLOOD TIDE SAMPLING |  | 43.6577 | -70.2354
FORE RIVER - FR09 | FR09 | 2017-06-27 | 12:14 | A | NA | MARINE UNIT | 1.5 | M | [18 empty] | 1111.76 |  |  | FLOOD TIDE SAMPLING |  | 43.6577 | -70.2354
FORE RIVER - FR09 | FR09 | 2017-06-27 | 12:14 | A | NA | MARINE UNIT | 2 | M | [18 empty] | 1076.48 |  |  | FLOOD TIDE SAMPLING |  | 43.6577 | -70.2354
FORE RIVER - FR09 | FR09 | 2017-06-27 | 12:14 | PC | NA | MARINE UNIT | 1 | M | [20 empty] | 48.296 | FLOOD TIDE SAMPLING |  | 43.6577 | -70.2354
FORE RIVER - FR09 | FR09 | 2017-06-27 | 12:14 | PC | NA | MARINE UNIT | 1.5 | M | [20 empty] | 37.5745 | FLOOD TIDE SAMPLING |  | 43.6577 | -70.2354
FORE RIVER - FR09 | FR09 | 2017-06-27 | 12:14 | PC | NA | MARINE UNIT | 2 | M | [20 empty] | 29.0025 | FLOOD TIDE SAMPLING |  | 43.6577 | -70.2354
FORE RIVER - FR09 | FR09 | 2017-06-27 | 12:14 | SW | NA | MARINE UNIT | 1 | M | [19 empty] | 545.505 |  | FLOOD TIDE SAMPLING |  | 43.6577 | -70.2354
FORE RIVER - FR09 | FR09 | 2017-06-27 | 12:14 | SW | NA | MARINE UNIT | 1.5 | M | [19 empty] | 420.08 |  | FLOOD TIDE SAMPLING |  | 43.6577 | -70.2354
FORE RIVER - FR09 | FR09 | 2017-06-27 | 12:14 | SW | NA | MARINE UNIT | 2 | M | [19 empty] | 313.39 |  | FLOOD TIDE SAMPLING |  | 43.6577 | -70.2354
FORE RIVER - FR09 | FR09 | 2017-06-27 | 12:15 | A | NA | MARINE UNIT | 2.5 | M | [18 empty] | 1007.43 |  |  | FLOOD TIDE SAMPLING |  | 43.6577 | -70.2354
FORE RIVER - FR09 | FR09 | 2017-06-27 | 12:15 | A | NA | MARINE UNIT | 3 | M | [18 empty] | 1002.05 |  |  | FLOOD TIDE SAMPLING |  | 43.6577 | -70.2354
FORE RIVER - FR09 | FR09 | 2017-06-27 | 12:15 | PC | NA | MARINE UNIT | 2.5 | M | [20 empty] | 22.3485 | FLOOD TIDE SAMPLING |  | 43.6577 | -70.2354
FORE RIVER - FR09 | FR09 | 2017-06-27 | 12:15 | PC | NA | MARINE UNIT | 3 | M | [20 empty] | 18.22 | FLOOD TIDE SAMPLING |  | 43.6577 | -70.2354
FORE RIVER - FR09 | FR09 | 2017-06-27 | 12:15 | SW | NA | MARINE UNIT | 2.5 | M | [19 empty] | 225.5 |  | FLOOD TIDE SAMPLING |  | 43.6577 | -70.2354
FORE RIVER - FR09 | FR09 | 2017-06-27 | 12:15 | SW | NA | MARINE UNIT | 3 | M | [19 empty] | 182.87 |  | FLOOD TIDE SAMPLING |  | 43.6577 | -70.2354
FORE RIVER - FR09 | FR09 | 2017-06-27 | 12:16 | A | NA | MARINE UNIT | 3.5 | M | [18 empty] | 996.005 |  |  | FLOOD TIDE SAMPLING |  | 43.6577 | -70.2354
FORE RIVER - FR09 | FR09 | 2017-06-27 | 12:16 | A | NA | MARINE UNIT | 4 | M | [18 empty] | 983.79 |  |  | FLOOD TIDE SAMPLING |  | 43.6577 | -70.2354
FORE RIVER - FR09 | FR09 | 2017-06-27 | 12:16 | A | NA | MARINE UNIT | 4.5 | M | [18 empty] | 991.05 |  |  | FLOOD TIDE SAMPLING |  | 43.6577 | -70.2354
FORE RIVER - FR09 | FR09 | 2017-06-27 | 12:16 | PC | NA | MARINE UNIT | 3.5 | M | [20 empty] | 14.704 | FLOOD TIDE SAMPLING |  | 43.6577 | -70.2354
FORE RIVER - FR09 | FR09 | 2017-06-27 | 12:16 | PC | NA | MARINE UNIT | 4 | M | [20 empty] | 11.6165 | FLOOD TIDE SAMPLING |  | 43.6577 | -70.2354
FORE RIVER - FR09 | FR09 | 2017-06-27 | 12:16 | PC | NA | MARINE UNIT | 4.5 | M | [20 empty] | 9.3002 | FLOOD TIDE SAMPLING |  | 43.6577 | -70.2354
FORE RIVER - FR09 | FR09 | 2017-06-27 | 12:16 | SW | NA | MARINE UNIT | 3.5 | M | [19 empty] | 146.485 |  | FLOOD TIDE SAMPLING |  | 43.6577 | -70.2354
FORE RIVER - FR09 | FR09 | 2017-06-27 | 12:16 | SW | NA | MARINE UNIT | 4 | M | [19 empty] | 114.315 |  | FLOOD TIDE SAMPLING |  | 43.6577 | -70.2354
FORE RIVER - FR09 | FR09 | 2017-06-27 | 12:16 | SW | NA | MARINE UNIT | 4.5 | M | [19 empty] | 92.2415 |  | FLOOD TIDE SAMPLING |  | 43.6577 | -70.2354
FORE RIVER - FR09 | FR09 | 2017-06-27 | 12:17 | A | NA | MARINE UNIT | 5 | M | [18 empty] | 960.98 |  |  | FLOOD TIDE SAMPLING |  | 43.6577 | -70.2354
FORE RIVER - FR09 | FR09 | 2017-06-27 | 12:17 | PC | NA | MARINE UNIT | 5 | M | [20 empty] | 7.5705 | FLOOD TIDE SAMPLING |  | 43.6577 | -70.2354
FORE RIVER - FR09 | FR09 | 2017-06-27 | 12:17 | SW | NA | MARINE UNIT | 5 | M | [19 empty] | 72.7665 |  | FLOOD TIDE SAMPLING |  | 43.6577 | -70.2354
FORE RIVER - FR09 | FR09 | 2017-06-27 | 12:18 | A | NA | MARINE UNIT | 6 | M | [18 empty] | 945.095 |  |  | FLOOD TIDE SAMPLING |  | 43.6577 | -70.2354
FORE RIVER - FR09 | FR09 | 2017-06-27 | 12:18 | A | NA | MARINE UNIT | 7 | M | [18 empty] | 934.135 |  |  | FLOOD TIDE SAMPLING |  | 43.6577 | -70.2354
FORE RIVER - FR09 | FR09 | 2017-06-27 | 12:18 | A | NA | MARINE UNIT | 8 | M | [18 empty] | 926.81 |  |  | FLOOD TIDE SAMPLING |  | 43.6577 | -70.2354
FORE RIVER - FR09 | FR09 | 2017-06-27 | 12:18 | PC | NA | MARINE UNIT | 6 | M | [20 empty] | 5.061 | FLOOD TIDE SAMPLING |  | 43.6577 | -70.2354
FORE RIVER - FR09 | FR09 | 2017-06-27 | 12:18 | PC | NA | MARINE UNIT | 7 | M | [20 empty] | 3.2992 | FLOOD TIDE SAMPLING |  | 43.6577 | -70.2354
FORE RIVER - FR09 | FR09 | 2017-06-27 | 12:18 | PC | NA | MARINE UNIT | 8 | M | [20 empty] | 2.1551 | FLOOD TIDE SAMPLING |  | 43.6577 | -70.2354
FORE RIVER - FR09 | FR09 | 2017-06-27 | 12:18 | SW | NA | MARINE UNIT | 6 | M | [19 empty] | 47.815 |  | FLOOD TIDE SAMPLING |  | 43.6577 | -70.2354
FORE RIVER - FR09 | FR09 | 2017-06-27 | 12:18 | SW | NA | MARINE UNIT | 7 | M | [19 empty] | 30.803 |  | FLOOD TIDE SAMPLING |  | 43.6577 | -70.2354
FORE RIVER - FR09 | FR09 | 2017-06-27 | 12:18 | SW | NA | MARINE UNIT | 8 | M | [19 empty] | 19.9725 |  | FLOOD TIDE SAMPLING |  | 43.6577 | -70.2354
FORE RIVER - FR09 | FR09 | 2017-06-27 | 12:19 | A | NA | MARINE UNIT | 9 | M | [18 empty] | 926.455 |  |  | FLOOD TIDE SAMPLING |  | 43.6577 | -70.2354
FORE RIVER - FR09 | FR09 | 2017-06-27 | 12:19 | A | NA | MARINE UNIT | 10 | M | [18 empty] | 932.39 |  |  | FLOOD TIDE SAMPLING |  | 43.6577 | -70.2354
FORE RIVER - FR09 | FR09 | 2017-06-27 | 12:19 | PC | NA | MARINE UNIT | 9 | M | [20 empty] | 1.4067 | FLOOD TIDE SAMPLING |  | 43.6577 | -70.2354
FORE RIVER - FR09 | FR09 | 2017-06-27 | 12:19 | PC | NA | MARINE UNIT | 10 | M | [20 empty] | 0.93167 | FLOOD TIDE SAMPLING |  | 43.6577 | -70.2354
FORE RIVER - FR09 | FR09 | 2017-06-27 | 12:19 | SW | NA | MARINE UNIT | 9 | M | [19 empty] | 13.0305 |  | FLOOD TIDE SAMPLING |  | 43.6577 | -70.2354
FORE RIVER - FR09 | FR09 | 2017-06-27 | 12:19 | SW | NA | MARINE UNIT | 10 | M | [19 empty] | 8.6854 |  | FLOOD TIDE SAMPLING |  | 43.6577 | -70.2354
FORE RIVER - FR09 | FR09 | 2017-06-27 | 12:31 | SW | NA | MARINE UNIT | 0.107 | M | 13.27 | 29.61 | 8.07 | 118.2 | 10.3 | 0.3 | J 3 | [14 empty] | FLOOD TIDE SAMPLING |  | 43.6577 | -70.2354
FORE RIVER - FR09 | FR09 | 2017-06-27 | 12:33 | SW | NA | MARINE UNIT | 0.509 | M | 13.28 | 29.57 | 8.07 | 118.4 | 10.32 | 0.001 | J 3.7 | [14 empty] | FLOOD TIDE SAMPLING |  | 43.6577 | -70.2354
FORE RIVER - FR09 | FR09 | 2017-06-27 | 12:34 | SW | NA | MARINE UNIT | 1.024 | M | 12.52 | 29.99 | 8.07 | 116.9 | 10.32 | 0.2 | J 6 | [14 empty] | FLOOD TIDE SAMPLING |  | 43.6577 | -70.2354
FORE RIVER - FR09 | FR09 | 2017-06-27 | 12:35 | SW | NA | MARINE UNIT | 2.042 | M | 12.11 | 30.15 | 8.07 | 115.2 | 10.24 | 0.2 | J 7.9 | [14 empty] | FLOOD TIDE SAMPLING |  | 43.6577 | -70.2354
FORE RIVER - FR09 | FR09 | 2017-06-27 | 12:36 | SW | NA | MARINE UNIT | 3.024 | M | 11.66 | 30.35 | 8.05 | 113.1 | 10.15 | 0.1 | J 7.3 | [14 empty] | FLOOD TIDE SAMPLING |  | 43.6577 | -70.2354
FORE RIVER - FR09 | FR09 | 2017-06-27 | 12:37 | SW | NA | MARINE UNIT | 4.014 | M | 11.35 | 30.48 | 8.05 | 111.7 | 10.08 | 0.001 | J 6.8 | [14 empty] | FLOOD TIDE SAMPLING |  | 43.6577 | -70.2354
FORE RIVER - FR09 | FR09 | 2017-06-27 | 12:37 | SW | NA | MARINE UNIT | 5.012 | M | 11.31 | 30.5 | 8.05 | 111.2 | 10.04 | 0.7 | J 7 | [14 empty] | FLOOD TIDE SAMPLING |  | 43.6577 | -70.2354
FORE RIVER - FR09 | FR09 | 2017-06-27 | 12:39 | SW | NA | MARINE UNIT | 5.982 | M | 11.02 | 30.61 | 8.04 | 109.6 | 9.95 | 0.001 | J 6.3 | [14 empty] | FLOOD TIDE SAMPLING |  | 43.6577 | -70.2354
FORE RIVER - FR09 | FR09 | 2017-06-27 | 12:40 | SW | NA | MARINE UNIT | 6.994 | M | 10.96 | 30.64 | 8.04 | 109 | 9.91 | 0.3 | J 6.3 | [14 empty] | FLOOD TIDE SAMPLING |  | 43.6577 | -70.2354
FORE RIVER - FR09 | FR09 | 2017-06-27 | 12:41 | SW | NA | MARINE UNIT | 7.995 | M | 10.89 | 30.66 | 8.04 | 108.8 | 9.9 | 0.001 | J 6.5 | [14 empty] | FLOOD TIDE SAMPLING |  | 43.6577 | -70.2354
FORE RIVER - FR09 | FR09 | 2017-06-27 | 12:41 | SW | NA | MARINE UNIT | 9.034 | M | 10.86 | 30.67 | 8.04 | 108.5 | 9.88 | 1.3 | J 7.3 | [14 empty] | FLOOD TIDE SAMPLING |  | 43.6577 | -70.2354
FORE RIVER - FR09 | FR09 | 2017-06-27 | 12:42 | SW | NA | MARINE UNIT | 10.051 | M | 10.85 | 30.67 | 8.04 | 108.2 | 9.86 | 0.6 | J 6.4 | [14 empty] | FLOOD TIDE SAMPLING |  | 43.6577 | -70.2354
FORE RIVER - FR09 | FR09 | 2017-06-27 | 12:43 | SW | NA | MARINE UNIT | 11.019 | M | 10.85 | 30.67 | 8.04 | 108.1 | 9.84 | 0.8 | J 6.8 | [14 empty] | FLOOD TIDE SAMPLING |  | 43.6577 | -70.2354
FORE RIVER - FR09 | FR09 | 2017-06-27 | 12:44 | SW | NA | MARINE UNIT | 12.004 | M | 10.86 | 30.67 | 8.04 | 108 | 9.83 | 0.7 | J 6.4 | [14 empty] | FLOOD TIDE SAMPLING |  | 43.6577 | -70.2354
FORE RIVER - FR09 | FR09 - SUR | 2017-06-27 | 12:45 | PC | NA | MARINE UNIT | [25 empty] | 43.6577 | -70.2354
FORE RIVER - FR09 | FR09 - SUR | 2017-06-27 | 12:45 | SW | NA | MARINE UNIT | 0.2 | M | [8 empty] | 9.05 | 0.83 | 0.044 | 0.005 |  | 0.348 | J 0.009 | 0.087 | 4 | [5 empty] | OUT OF HOLD TIME. | 43.6577 | -70.2354
FORE RIVER - FR09 | FR09 | 2017-06-27 | 12:45 | SW | NA | MARINE UNIT | 13.068 | M | 10.86 | 30.66 | 8.04 | 107.9 | 9.82 | 0.8 | J 6.5 | [14 empty] | FLOOD TIDE SAMPLING |  | 43.6577 | -70.2354
FORE RIVER - FR09 | FR09 - SUR | 2017-06-27 | 12:45 | SW | L | MARINE UNIT | 0.2 | M | [13 empty] | 0.371, 6 RPD | [9 empty] | 43.6577 | -70.2354
FORE RIVER - FR09 | FR09 | 2017-06-27 | 12:47 | SW | NA | MARINE UNIT | 13.5 | M | 10.86 | 30.66 | 8.04 | 107.7 | 9.81 | [16 empty] | FLOOD TIDE SAMPLING |  | 43.6577 | -70.2354
FORE RIVER - FR09 | FR09 - BOT | 2017-06-27 | 12:55 | SW | NA | MARINE UNIT | 15 | M | [10 empty] | 0.046 | U<0.004 |  | 0.168 | J 0.014 | 0.024 | [6 empty] | OUT OF HOLD TIME. | 43.6577 | -70.2354
FORE RIVER - FR09 | FR09 - BOT | 2017-06-27 | 12:55 | SW | L | MARINE UNIT | [13 empty] | U<0.004 | [11 empty] | 43.6577 | -70.2354
FORE RIVER - FR09 | FR09 - SUR | 2017-07-18 |  | SW | NA | MARINE UNIT | [19 empty] | 2.62 | [5 empty] | 43.6577 | -70.2354
FORE RIVER - FR09 | FR09 | 2017-07-18 | 10:35 | A | NA | MARINE UNIT | 0.1 | M | [18 empty] | 1762.15 |  |  | EBB TIDE SAMPLING |  | 43.6577 | -70.2354
FORE RIVER - FR09 | FR09 | 2017-07-18 | 10:35 | A | NA | MARINE UNIT | 0.5 | M | [18 empty] | 1750.7 |  |  | EBB TIDE SAMPLING |  | 43.6577 | -70.2354
FORE RIVER - FR09 | FR09 | 2017-07-18 | 10:35 | PC | NA | MARINE UNIT | 0.1 | M | [20 empty] | 93.813 | EBB TIDE SAMPLING |  | 43.6577 | -70.2354
FORE RIVER - FR09 | FR09 | 2017-07-18 | 10:35 | PC | NA | MARINE UNIT | 0.5 | M | [20 empty] | 70.875 | EBB TIDE SAMPLING |  | 43.6577 | -70.2354
FORE RIVER - FR09 | FR09 | 2017-07-18 | 10:35 | SW | NA | MARINE UNIT | 0.1 | M | [19 empty] | 1645.6 |  | EBB TIDE SAMPLING |  | 43.6577 | -70.2354
FORE RIVER - FR09 | FR09 | 2017-07-18 | 10:35 | SW | NA | MARINE UNIT | 0.5 | M | [19 empty] | 1240.7 |  | EBB TIDE SAMPLING |  | 43.6577 | -70.2354
FORE RIVER - FR09 | FR09 | 2017-07-18 | 10:36 | A | NA | MARINE UNIT | 1 | M | [18 empty] | 1766.8 |  |  | EBB TIDE SAMPLING |  | 43.6577 | -70.2354
FORE RIVER - FR09 | FR09 | 2017-07-18 | 10:36 | A | NA | MARINE UNIT | 1.5 | M | [18 empty] | 1758.35 |  |  | EBB TIDE SAMPLING |  | 43.6577 | -70.2354
FORE RIVER - FR09 | FR09 | 2017-07-18 | 10:36 | PC | NA | MARINE UNIT | 1 | M | [20 empty] | 52.6785 | EBB TIDE SAMPLING |  | 43.6577 | -70.2354
FORE RIVER - FR09 | FR09 | 2017-07-18 | 10:36 | PC | NA | MARINE UNIT | 1.5 | M | [20 empty] | 38.968 | EBB TIDE SAMPLING |  | 43.6577 | -70.2354
FORE RIVER - FR09 | FR09 | 2017-07-18 | 10:36 | SW | NA | MARINE UNIT | 1 | M | [19 empty] | 927.73 |  | EBB TIDE SAMPLING |  | 43.6577 | -70.2354
FORE RIVER - FR09 | FR09 | 2017-07-18 | 10:36 | SW | NA | MARINE UNIT | 1.5 | M | [19 empty] | 683.535 |  | EBB TIDE SAMPLING |  | 43.6577 | -70.2354
FORE RIVER - FR09 | FR09 | 2017-07-18 | 10:37 | A | NA | MARINE UNIT | 2 | M | [18 empty] | 1636.35 |  |  | EBB TIDE SAMPLING |  | 43.6577 | -70.2354
FORE RIVER - FR09 | FR09 | 2017-07-18 | 10:37 | A | NA | MARINE UNIT | 2.5 | M | [18 empty] | 1643.05 |  |  | EBB TIDE SAMPLING |  | 43.6577 | -70.2354
FORE RIVER - FR09 | FR09 | 2017-07-18 | 10:37 | PC | NA | MARINE UNIT | 2 | M | [20 empty] | 28.1545 | EBB TIDE SAMPLING |  | 43.6577 | -70.2354
FORE RIVER - FR09 | FR09 | 2017-07-18 | 10:37 | PC | NA | MARINE UNIT | 2.5 | M | [20 empty] | 21.612 | EBB TIDE SAMPLING |  | 43.6577 | -70.2354
FORE RIVER - FR09 | FR09 | 2017-07-18 | 10:37 | SW | NA | MARINE UNIT | 2 | M | [19 empty] | 461.355 |  | EBB TIDE SAMPLING |  | 43.6577 | -70.2354
FORE RIVER - FR09 | FR09 | 2017-07-18 | 10:37 | SW | NA | MARINE UNIT | 2.5 | M | [19 empty] | 355.79 |  | EBB TIDE SAMPLING |  | 43.6577 | -70.2354
FORE RIVER - FR09 | FR09 | 2017-07-18 | 10:38 | A | NA | MARINE UNIT | 3 | M | [18 empty] | 1872.5 |  |  | EBB TIDE SAMPLING |  | 43.6577 | -70.2354
FORE RIVER - FR09 | FR09 | 2017-07-18 | 10:38 | A | NA | MARINE UNIT | 3.5 | M | [18 empty] | 1854.9 |  |  | EBB TIDE SAMPLING |  | 43.6577 | -70.2354
FORE RIVER - FR09 | FR09 | 2017-07-18 | 10:38 | PC | NA | MARINE UNIT | 3 | M | [20 empty] | 16.529 | EBB TIDE SAMPLING |  | 43.6577 | -70.2354
FORE RIVER - FR09 | FR09 | 2017-07-18 | 10:38 | PC | NA | MARINE UNIT | 3.5 | M | [20 empty] | 12.2465 | EBB TIDE SAMPLING |  | 43.6577 | -70.2354
FORE RIVER - FR09 | FR09 | 2017-07-18 | 10:38 | SW | NA | MARINE UNIT | 3 | M | [19 empty] | 308.66 |  | EBB TIDE SAMPLING |  | 43.6577 | -70.2354
FORE RIVER - FR09 | FR09 | 2017-07-18 | 10:38 | SW | NA | MARINE UNIT | 3.5 | M | [19 empty] | 226.965 |  | EBB TIDE SAMPLING |  | 43.6577 | -70.2354
FORE RIVER - FR09 | FR09 | 2017-07-18 | 10:39 | A | NA | MARINE UNIT | 4 | M | [18 empty] | 1783.65 |  |  | EBB TIDE SAMPLING |  | 43.6577 | -70.2354
FORE RIVER - FR09 | FR09 | 2017-07-18 | 10:39 | PC | NA | MARINE UNIT | 4 | M | [20 empty] | 9.1652 | EBB TIDE SAMPLING |  | 43.6577 | -70.2354
FORE RIVER - FR09 | FR09 | 2017-07-18 | 10:39 | SW | NA | MARINE UNIT | 4 | M | [19 empty] | 163.575 |  | EBB TIDE SAMPLING |  | 43.6577 | -70.2354
FORE RIVER - FR09 | FR09 | 2017-07-18 | 10:40 | A | NA | MARINE UNIT | 4.5 | M | [18 empty] | 1761.7 |  |  | EBB TIDE SAMPLING |  | 43.6577 | -70.2354
FORE RIVER - FR09 | FR09 | 2017-07-18 | 10:40 | A | NA | MARINE UNIT | 5 | M | [18 empty] | 1738.6 |  |  | EBB TIDE SAMPLING |  | 43.6577 | -70.2354
FORE RIVER - FR09 | FR09 | 2017-07-18 | 10:40 | PC | NA | MARINE UNIT | 4.5 | M | [20 empty] | 7.3961 | EBB TIDE SAMPLING |  | 43.6577 | -70.2354
FORE RIVER - FR09 | FR09 | 2017-07-18 | 10:40 | PC | NA | MARINE UNIT | 5 | M | [20 empty] | 5.5868 | EBB TIDE SAMPLING |  | 43.6577 | -70.2354
FORE RIVER - FR09 | FR09 | 2017-07-18 | 10:40 | SW | NA | MARINE UNIT | 4.5 | M | [19 empty] | 130.22 |  | EBB TIDE SAMPLING |  | 43.6577 | -70.2354
FORE RIVER - FR09 | FR09 | 2017-07-18 | 10:40 | SW | NA | MARINE UNIT | 5 | M | [19 empty] | 97.271 |  | EBB TIDE SAMPLING |  | 43.6577 | -70.2354
FORE RIVER - FR09 | FR09 | 2017-07-18 | 10:41 | A | NA | MARINE UNIT | 6 | M | [18 empty] | 1754.2 |  |  | EBB TIDE SAMPLING |  | 43.6577 | -70.2354
FORE RIVER - FR09 | FR09 | 2017-07-18 | 10:41 | PC | NA | MARINE UNIT | 6 | M | [20 empty] | 3.6189 | EBB TIDE SAMPLING |  | 43.6577 | -70.2354
FORE RIVER - FR09 | FR09 | 2017-07-18 | 10:41 | SW | NA | MARINE UNIT | 6 | M | [19 empty] | 63.5235 |  | EBB TIDE SAMPLING |  | 43.6577 | -70.2354
FORE RIVER - FR09 | FR09 | 2017-07-18 | 10:42 | A | NA | MARINE UNIT | 7 | M | [18 empty] | 1751.45 |  |  | EBB TIDE SAMPLING |  | 43.6577 | -70.2354
FORE RIVER - FR09 | FR09 | 2017-07-18 | 10:42 | PC | NA | MARINE UNIT | 7 | M | [20 empty] | 2.1911 | EBB TIDE SAMPLING |  | 43.6577 | -70.2354
FORE RIVER - FR09 | FR09 | 2017-07-18 | 10:42 | SW | NA | MARINE UNIT | 7 | M | [19 empty] | 38.3535 |  | EBB TIDE SAMPLING |  | 43.6577 | -70.2354
FORE RIVER - FR09 | FR09 | 2017-07-18 | 10:43 | A | NA | MARINE UNIT | 8 | M | [18 empty] | 1718.9 |  |  | EBB TIDE SAMPLING |  | 43.6577 | -70.2354
FORE RIVER - FR09 | FR09 | 2017-07-18 | 10:43 | PC | NA | MARINE UNIT | 8 | M | [20 empty] | 1.3993 | EBB TIDE SAMPLING |  | 43.6577 | -70.2354
FORE RIVER - FR09 | FR09 | 2017-07-18 | 10:43 | SW | NA | MARINE UNIT | 8 | M | [19 empty] | 24.019 |  | EBB TIDE SAMPLING |  | 43.6577 | -70.2354
FORE RIVER - FR09 | FR09 - SUR | 2017-07-18 | 10:45 | PC | NA | MARINE UNIT | [25 empty] | 43.6577 | -70.2354
FORE RIVER - FR09 | FR09 - SUR | 2017-07-18 | 10:45 | SW | NA | MARINE UNIT | 0.2 | M | [8 empty] | J 6.17 | J 0.78 | 0.008 | U<0.004 |  | 0.248 | J 0.016 | 0.047 | 3.9 | [5 empty] | OUT OF HOLD TIME., RECEIPT TEMPERATURE EXCEEDANCE, POSSIBLE UNDERESTIMATE OF ACTUAL VALUE, BUT LAB STATEMENT THAT INFRARED TEMPERATURE GUN NOT ACCURATE FOR ALUMINUM FOIL AND FILTERS | 43.6577 | -70.2354
FORE RIVER - FR09 | FR09 - SUR | 2017-07-18 | 10:45 | SW | L | MARINE UNIT | 0.2 | M | [11 empty] | 0 RPD, U<0.004 | [11 empty] | 43.6577 | -70.2354
FORE RIVER - FR09 | FR09 | 2017-07-18 | 10:54 | SW | NA | MARINE UNIT | 0.127 | M | 16.7 | 30.79 | 7.91 | 103.8 | 8.38 | 1.5 | J 4.1 | [14 empty] | EBB TIDE SAMPLING |  | 43.6577 | -70.2354
FORE RIVER - FR09 | FR09 | 2017-07-18 | 10:56 | SW | NA | MARINE UNIT | 0.522 | M | 16.68 | 30.8 | 7.94 | 102.9 | 8.31 | 1.7 | J 3.4 | [14 empty] | EBB TIDE SAMPLING |  | 43.6577 | -70.2354
FORE RIVER - FR09 | FR09 | 2017-07-18 | 10:58 | SW | NA | MARINE UNIT | 1.063 | M | 17.27 | 29.75 | 7.95 | 102.7 | 8.25 | 1.8 | J 3.8 | [14 empty] | EBB TIDE SAMPLING |  | 43.6577 | -70.2354
FORE RIVER - FR09 | FR09 | 2017-07-18 | 11:00 | SW | NA | MARINE UNIT | 2.031 | M | 16.96 | 30.7 | 7.96 | 103.9 | 8.35 | 2 | J 4.8 | [14 empty] | EBB TIDE SAMPLING |  | 43.6577 | -70.2354
FORE RIVER - FR09 | FR09 | 2017-07-18 | 11:02 | SW | NA | MARINE UNIT | 3.022 | M | 17.1 | 30.23 | 7.96 | 103.1 | 8.29 | 1.7 | J 4.5 | [14 empty] | EBB TIDE SAMPLING |  | 43.6577 | -70.2354
FORE RIVER - FR09 | FR09 | 2017-07-18 | 11:05 | SW | NA | MARINE UNIT | 3.963 | M | 16.55 | 30.97 | 7.95 | 101.7 | 8.23 | 1.7 | J 6.6 | [14 empty] | EBB TIDE SAMPLING |  | 43.6577 | -70.2354
FORE RIVER - FR09 | FR09 - BOT | 2017-07-18 | 11:05 | SW | NA | MARINE UNIT | 11.8 | M | [10 empty] | 0.007 | 0.014 |  | 0.29 | J 0.014 | 0.04 | [6 empty] | OUT OF HOLD TIME. | 43.6577 | -70.2354
FORE RIVER - FR09 | FR09 - BOT | 2017-07-18 | 11:05 | SW | L | MARINE UNIT | [13 empty] | 8 RPD, J 0.013 |  |  | 9 RPD, J 0.015 | [7 empty] | OUT OF HOLD TIME. | 43.6577 | -70.2354
FORE RIVER - FR09 | FR09 | 2017-07-18 | 11:07 | SW | NA | MARINE UNIT | 5.054 | M | 15.99 | 31.19 | 7.95 | 100 | 8.17 | 1.8 | J 5.9 | [14 empty] | EBB TIDE SAMPLING |  | 43.6577 | -70.2354
FORE RIVER - FR09 | FR09 | 2017-07-18 | 11:08 | SW | NA | MARINE UNIT | 5.933 | M | 14.81 | 31.8 | 7.96 | 97.7 | 8.14 | 1.7 | J 5.6 | [14 empty] | EBB TIDE SAMPLING |  | 43.6577 | -70.2354
FORE RIVER - FR09 | FR09 | 2017-07-18 | 11:09 | SW | NA | MARINE UNIT | 7.048 | M | 14.64 | 31.88 | 7.96 | 97.1 | 8.11 | 1.8 | J 5 | [14 empty] | EBB TIDE SAMPLING |  | 43.6577 | -70.2354
FORE RIVER - FR09 | FR09 | 2017-07-18 | 11:10 | SW | NA | MARINE UNIT | 8.008 | M | 14.61 | 31.9 | 7.96 | 97 | 8.1 | 1.7 | J 5.1 | [14 empty] | EBB TIDE SAMPLING |  | 43.6577 | -70.2354
FORE RIVER - FR09 | FR09 | 2017-07-18 | 11:11 | SW | NA | MARINE UNIT | 8.984 | M | 14.62 | 31.89 | 7.96 | 96.9 | 8.1 | 1.9 | J 6.1 | [14 empty] | EBB TIDE SAMPLING |  | 43.6577 | -70.2354
FORE RIVER - FR09 | FR09 | 2017-07-18 | 11:12 | SW | NA | MARINE UNIT | 10.08 | M | 14.57 | 31.92 | 7.96 | 96.6 | 8.08 | 1.8 | J 5.1 | [14 empty] | EBB TIDE SAMPLING |  | 43.6577 | -70.2354
FORE RIVER - FR09 | FR09 | 2017-07-18 | 11:14 | SW | NA | MARINE UNIT | 11.045 | M | 14.49 | 31.96 | 7.96 | 96.3 | 8.06 | 1.6 | J 4.9 | [14 empty] | EBB TIDE SAMPLING |  | 43.6577 | -70.2354
FORE RIVER - FR09 | FR09 - SUR | 2017-08-08 |  | SW | NA | MARINE UNIT | [19 empty] | 2.03 | [5 empty] | 43.6577 | -70.2354
FORE RIVER - FR09 | FR09 | 2017-08-08 | 10:05 | A | NA | MARINE UNIT | 0.1 | M | [18 empty] | 890.46 |  |  | FLOOD TIDE SAMPLING |  | 43.6577 | -70.2354
FORE RIVER - FR09 | FR09 | 2017-08-08 | 10:05 | PC | NA | MARINE UNIT | 0.1 | M | [20 empty] | 77.3245 | FLOOD TIDE SAMPLING |  | 43.6577 | -70.2354
FORE RIVER - FR09 | FR09 | 2017-08-08 | 10:05 | SW | NA | MARINE UNIT | 0.1 | M | [19 empty] | 688.525 |  | FLOOD TIDE SAMPLING |  | 43.6577 | -70.2354
FORE RIVER - FR09 | FR09 | 2017-08-08 | 10:06 | A | NA | MARINE UNIT | 0.5 | M | [18 empty] | 894.125 |  |  | FLOOD TIDE SAMPLING |  | 43.6577 | -70.2354
FORE RIVER - FR09 | FR09 | 2017-08-08 | 10:06 | PC | NA | MARINE UNIT | 0.5 | M | [20 empty] | 54.6315 | FLOOD TIDE SAMPLING |  | 43.6577 | -70.2354
FORE RIVER - FR09 | FR09 | 2017-08-08 | 10:06 | SW | NA | MARINE UNIT | 0.5 | M | [19 empty] | 488.5 |  | FLOOD TIDE SAMPLING |  | 43.6577 | -70.2354
FORE RIVER - FR09 | FR09 | 2017-08-08 | 10:07 | A | NA | MARINE UNIT | 1 | M | [18 empty] | 892.845 |  |  | FLOOD TIDE SAMPLING |  | 43.6577 | -70.2354
FORE RIVER - FR09 | FR09 | 2017-08-08 | 10:07 | PC | NA | MARINE UNIT | 1 | M | [20 empty] | 40.173 | FLOOD TIDE SAMPLING |  | 43.6577 | -70.2354
FORE RIVER - FR09 | FR09 | 2017-08-08 | 10:07 | SW | NA | MARINE UNIT | 1 | M | [19 empty] | 358.1 |  | FLOOD TIDE SAMPLING |  | 43.6577 | -70.2354
FORE RIVER - FR09 | FR09 | 2017-08-08 | 10:08 | A | NA | MARINE UNIT | 1.5 | M | [18 empty] | 891.67 |  |  | FLOOD TIDE SAMPLING |  | 43.6577 | -70.2354
FORE RIVER - FR09 | FR09 | 2017-08-08 | 10:08 | A | NA | MARINE UNIT | 2 | M | [18 empty] | 888.79 |  |  | FLOOD TIDE SAMPLING |  | 43.6577 | -70.2354
FORE RIVER - FR09 | FR09 | 2017-08-08 | 10:08 | A | NA | MARINE UNIT | 2.5 | M | [18 empty] | 881.565 |  |  | FLOOD TIDE SAMPLING |  | 43.6577 | -70.2354
FORE RIVER - FR09 | FR09 | 2017-08-08 | 10:08 | PC | NA | MARINE UNIT | 1.5 | M | [20 empty] | 31.2265 | FLOOD TIDE SAMPLING |  | 43.6577 | -70.2354
FORE RIVER - FR09 | FR09 | 2017-08-08 | 10:08 | PC | NA | MARINE UNIT | 2 | M | [20 empty] | 24.3845 | FLOOD TIDE SAMPLING |  | 43.6577 | -70.2354
FORE RIVER - FR09 | FR09 | 2017-08-08 | 10:08 | PC | NA | MARINE UNIT | 2.5 | M | [20 empty] | 18.7145 | FLOOD TIDE SAMPLING |  | 43.6577 | -70.2354
FORE RIVER - FR09 | FR09 | 2017-08-08 | 10:08 | SW | NA | MARINE UNIT | 1.5 | M | [19 empty] | 278.225 |  | FLOOD TIDE SAMPLING |  | 43.6577 | -70.2354
FORE RIVER - FR09 | FR09 | 2017-08-08 | 10:08 | SW | NA | MARINE UNIT | 2 | M | [19 empty] | 216.72 |  | FLOOD TIDE SAMPLING |  | 43.6577 | -70.2354
FORE RIVER - FR09 | FR09 | 2017-08-08 | 10:08 | SW | NA | MARINE UNIT | 2.5 | M | [19 empty] | 164.855 |  | FLOOD TIDE SAMPLING |  | 43.6577 | -70.2354
FORE RIVER - FR09 | FR09 | 2017-08-08 | 10:09 | A | NA | MARINE UNIT | 3 | M | [18 empty] | 876.955 |  |  | FLOOD TIDE SAMPLING |  | 43.6577 | -70.2354
FORE RIVER - FR09 | FR09 | 2017-08-08 | 10:09 | A | NA | MARINE UNIT | 3.5 | M | [18 empty] | 874.86 |  |  | FLOOD TIDE SAMPLING |  | 43.6577 | -70.2354
FORE RIVER - FR09 | FR09 | 2017-08-08 | 10:09 | PC | NA | MARINE UNIT | 3 | M | [20 empty] | 14.7425 | FLOOD TIDE SAMPLING |  | 43.6577 | -70.2354
FORE RIVER - FR09 | FR09 | 2017-08-08 | 10:09 | PC | NA | MARINE UNIT | 3.5 | M | [20 empty] | 11.157 | FLOOD TIDE SAMPLING |  | 43.6577 | -70.2354
FORE RIVER - FR09 | FR09 | 2017-08-08 | 10:09 | SW | NA | MARINE UNIT | 3 | M | [19 empty] | 129.16 |  | FLOOD TIDE SAMPLING |  | 43.6577 | -70.2354
FORE RIVER - FR09 | FR09 | 2017-08-08 | 10:09 | SW | NA | MARINE UNIT | 3.5 | M | [19 empty] | 97.543 |  | FLOOD TIDE SAMPLING |  | 43.6577 | -70.2354
FORE RIVER - FR09 | FR09 | 2017-08-08 | 10:10 | A | NA | MARINE UNIT | 4 | M | [18 empty] | 874.97 |  |  | FLOOD TIDE SAMPLING |  | 43.6577 | -70.2354
FORE RIVER - FR09 | FR09 | 2017-08-08 | 10:10 | A | NA | MARINE UNIT | 4.5 | M | [18 empty] | 870.84 |  |  | FLOOD TIDE SAMPLING |  | 43.6577 | -70.2354
FORE RIVER - FR09 | FR09 | 2017-08-08 | 10:10 | PC | NA | MARINE UNIT | 4 | M | [20 empty] | 8.7676 | FLOOD TIDE SAMPLING |  | 43.6577 | -70.2354
FORE RIVER - FR09 | FR09 | 2017-08-08 | 10:10 | PC | NA | MARINE UNIT | 4.5 | M | [20 empty] | 7.0034 | FLOOD TIDE SAMPLING |  | 43.6577 | -70.2354
FORE RIVER - FR09 | FR09 | 2017-08-08 | 10:10 | SW | NA | MARINE UNIT | 4 | M | [19 empty] | 76.769 |  | FLOOD TIDE SAMPLING |  | 43.6577 | -70.2354
FORE RIVER - FR09 | FR09 | 2017-08-08 | 10:10 | SW | NA | MARINE UNIT | 4.5 | M | [19 empty] | 61.033 |  | FLOOD TIDE SAMPLING |  | 43.6577 | -70.2354
FORE RIVER - FR09 | FR09 | 2017-08-08 | 10:11 | A | NA | MARINE UNIT | 5 | M | [18 empty] | 885.29 |  |  | FLOOD TIDE SAMPLING |  | 43.6577 | -70.2354
FORE RIVER - FR09 | FR09 | 2017-08-08 | 10:11 | PC | NA | MARINE UNIT | 5 | M | [20 empty] | 5.7393 | FLOOD TIDE SAMPLING |  | 43.6577 | -70.2354
FORE RIVER - FR09 | FR09 | 2017-08-08 | 10:11 | SW | NA | MARINE UNIT | 5 | M | [19 empty] | 50.75 |  | FLOOD TIDE SAMPLING |  | 43.6577 | -70.2354
FORE RIVER - FR09 | FR09 | 2017-08-08 | 10:12 | A | NA | MARINE UNIT | 6 | M | [18 empty] | 888.605 |  |  | FLOOD TIDE SAMPLING |  | 43.6577 | -70.2354
FORE RIVER - FR09 | FR09 | 2017-08-08 | 10:12 | A | NA | MARINE UNIT | 7 | M | [18 empty] | 875.27 |  |  | FLOOD TIDE SAMPLING |  | 43.6577 | -70.2354
FORE RIVER - FR09 | FR09 | 2017-08-08 | 10:12 | A | NA | MARINE UNIT | 8 | M | [18 empty] | 866.75 |  |  | FLOOD TIDE SAMPLING |  | 43.6577 | -70.2354
FORE RIVER - FR09 | FR09 | 2017-08-08 | 10:12 | PC | NA | MARINE UNIT | 6 | M | [20 empty] | 3.6518 | FLOOD TIDE SAMPLING |  | 43.6577 | -70.2354
FORE RIVER - FR09 | FR09 | 2017-08-08 | 10:12 | PC | NA | MARINE UNIT | 7 | M | [20 empty] | 2.2479 | FLOOD TIDE SAMPLING |  | 43.6577 | -70.2354
FORE RIVER - FR09 | FR09 | 2017-08-08 | 10:12 | PC | NA | MARINE UNIT | 8 | M | [20 empty] | 1.4102 | FLOOD TIDE SAMPLING |  | 43.6577 | -70.2354
FORE RIVER - FR09 | FR09 | 2017-08-08 | 10:12 | SW | NA | MARINE UNIT | 6 | M | [19 empty] | 32.466 |  | FLOOD TIDE SAMPLING |  | 43.6577 | -70.2354
FORE RIVER - FR09 | FR09 | 2017-08-08 | 10:12 | SW | NA | MARINE UNIT | 7 | M | [19 empty] | 19.674 |  | FLOOD TIDE SAMPLING |  | 43.6577 | -70.2354
FORE RIVER - FR09 | FR09 | 2017-08-08 | 10:12 | SW | NA | MARINE UNIT | 8 | M | [19 empty] | 12.209 |  | FLOOD TIDE SAMPLING |  | 43.6577 | -70.2354
FORE RIVER - FR09 | FR09 | 2017-08-08 | 10:13 | A | NA | MARINE UNIT | 9 | M | [18 empty] | 863.98 |  |  | FLOOD TIDE SAMPLING |  | 43.6577 | -70.2354
FORE RIVER - FR09 | FR09 | 2017-08-08 | 10:13 | PC | NA | MARINE UNIT | 9 | M | [20 empty] | 0.86383 | FLOOD TIDE SAMPLING |  | 43.6577 | -70.2354
FORE RIVER - FR09 | FR09 | 2017-08-08 | 10:13 | SW | NA | MARINE UNIT | 9 | M | [19 empty] | 7.4638 |  | FLOOD TIDE SAMPLING |  | 43.6577 | -70.2354
FORE RIVER - FR09 | FR09 | 2017-08-08 | 10:25 | SW | NA | MARINE UNIT | 0.115 | M | 15.24 | 30.96 | 7.91 | 109.4 | 9.08 | 1.8 | J 5.8 | [14 empty] | FLOOD TIDE SAMPLING |  | 43.6577 | -70.2354
FORE RIVER - FR09 | FR09 | 2017-08-08 | 10:27 | SW | NA | MARINE UNIT | 0.486 | M | 15.25 | 30.97 | 7.92 | 109.6 | 9.1 | 1.7 | J 5.7 | [14 empty] | FLOOD TIDE SAMPLING |  | 43.6577 | -70.2354
FORE RIVER - FR09 | FR09 | 2017-08-08 | 10:28 | SW | NA | MARINE UNIT | 1.091 | M | 15.28 | 30.94 | 7.92 | 109.5 | 9.09 | 2.1 | J 6.8 | [14 empty] | FLOOD TIDE SAMPLING |  | 43.6577 | -70.2354
FORE RIVER - FR09 | FR09 | 2017-08-08 | 10:29 | SW | NA | MARINE UNIT | 1.966 | M | 15.21 | 30.99 | 7.93 | 109.4 | 9.08 | 2 | J 8.7 | [14 empty] | FLOOD TIDE SAMPLING |  | 43.6577 | -70.2354
FORE RIVER - FR09 | FR09 | 2017-08-08 | 10:30 | SW | NA | MARINE UNIT | 2.917 | M | 15.22 | 31 | 7.93 | 109.1 | 9.06 | 1.9 | J 9 | [14 empty] | FLOOD TIDE SAMPLING |  | 43.6577 | -70.2354
FORE RIVER - FR09 | FR09 | 2017-08-08 | 10:31 | SW | NA | MARINE UNIT | 3.929 | M | 15.22 | 30.99 | 7.93 | 109.2 | 9.06 | 1.8 | J 8.3 | [14 empty] | FLOOD TIDE SAMPLING |  | 43.6577 | -70.2354
FORE RIVER - FR09 | FR09 | 2017-08-08 | 10:32 | SW | NA | MARINE UNIT | 4.966 | M | 15.28 | 31.07 | 7.93 | 107.2 | 8.88 | 2 | J 7.7 | [14 empty] | FLOOD TIDE SAMPLING |  | 43.6577 | -70.2354
FORE RIVER - FR09 | FR09 | 2017-08-08 | 10:34 | SW | NA | MARINE UNIT | 6.002 | M | 14.34 | 31.54 | 7.92 | 104.9 | 8.84 | 2.3 | J 5.7 | [14 empty] | FLOOD TIDE SAMPLING |  | 43.6577 | -70.2354
FORE RIVER - FR09 | FR09 | 2017-08-08 | 10:35 | SW | NA | MARINE UNIT | 7.023 | M | 14.18 | 31.57 | 7.92 | 104.4 | 8.82 | 2.4 | J 5.7 | [14 empty] | FLOOD TIDE SAMPLING |  | 43.6577 | -70.2354
FORE RIVER - FR09 | FR09 | 2017-08-08 | 10:35 | SW | NA | MARINE UNIT | 7.988 | M | 14.16 | 31.58 | 7.92 | 104.2 | 8.81 | 2.8 | J 6.2 | [14 empty] | FLOOD TIDE SAMPLING |  | 43.6577 | -70.2354
FORE RIVER - FR09 | FR09 | 2017-08-08 | 10:36 | SW | NA | MARINE UNIT | 8.978 | M | 14.11 | 31.59 | 7.92 | 104.2 | 8.81 | 3 | J 6 | [14 empty] | FLOOD TIDE SAMPLING |  | 43.6577 | -70.2354
FORE RIVER - FR09 | FR09 | 2017-08-08 | 10:37 | SW | NA | MARINE UNIT | 10.046 | M | 13.83 | 31.66 | 7.92 | 102.9 | 8.75 | 2.6 | J 5.7 | [14 empty] | FLOOD TIDE SAMPLING |  | 43.6577 | -70.2354
FORE RIVER - FR09 | FR09 | 2017-08-08 | 10:38 | SW | NA | MARINE UNIT | 11.048 | M | 13.73 | 31.7 | 7.92 | 102.9 | 8.76 | 2.7 | J 5.2 | [14 empty] | FLOOD TIDE SAMPLING |  | 43.6577 | -70.2354
FORE RIVER - FR09 | FR09 | 2017-08-08 | 10:39 | SW | NA | MARINE UNIT | 12.083 | M | 13.33 | 31.81 | 7.91 | 101.6 | 8.72 | 3.9 | J 5 | [14 empty] | FLOOD TIDE SAMPLING |  | 43.6577 | -70.2354
FORE RIVER - FR09 | FR09 - SUR | 2017-08-08 | 10:40 | PC | NA | MARINE UNIT | [25 empty] | 43.6577 | -70.2354
FORE RIVER - FR09 | FR09 - SUR | 2017-08-08 | 10:40 | SW | NA | MARINE UNIT | 0.2 | M | [8 empty] | J 5.97 | J 1 | 0.076 | 0.005 |  | 0.527 | J 0.021 | 0.046 | 4.7 | [5 empty] | OUT OF HOLD TIME., RECEIPT TEMPERATURE EXCEEDANCE, POSSIBLE UNDERESTIMATE OF ACTUAL VALUE, BUT LAB STATEMENT THAT INFRARED TEMPERATURE GUN NOT ACCURATE FOR ALUMINUM FOIL AND FILTERS | 43.6577 | -70.2354
FORE RIVER - FR09 | FR09 | 2017-08-08 | 10:40 | SW | NA | MARINE UNIT | 12.622 | M | 13.3 | 31.81 | 7.92 | 101.3 | 8.7 | 4.5 | J 5.3 | [14 empty] | FLOOD TIDE SAMPLING |  | 43.6577 | -70.2354
FORE RIVER - FR09 | FR09 - SUR | 2017-08-08 | 10:40 | SW | L | MARINE UNIT | 0.2 | M | [13 empty] | 0.495, 6 RPD | [9 empty] | 43.6577 | -70.2354
FORE RIVER - FR09 | FR09 - BOT | 2017-08-08 | 10:45 | SW | NA | MARINE UNIT | 14.2 | M | [10 empty] | 0.094 | 0.012 |  | 0.217 | J 0.02 | 0.026 | [6 empty] | OUT OF HOLD TIME. | 43.6577 | -70.2354
FORE RIVER - FR09 | FR09 - SUR | 2017-08-30 |  | SW | NA | MARINE UNIT | [19 empty] | 2.19 | [5 empty] | 43.6577 | -70.2354
FORE RIVER - FR09 | FR09 | 2017-08-30 | 10:44 | A | NA | MARINE UNIT | 0.1 | M | [18 empty] | 302.02 |  |  | EBB TIDE SAMPLING |  | 43.6577 | -70.2354
FORE RIVER - FR09 | FR09 | 2017-08-30 | 10:44 | A | NA | MARINE UNIT | 0.5 | M | [18 empty] | 306.565 |  |  | EBB TIDE SAMPLING |  | 43.6577 | -70.2354
FORE RIVER - FR09 | FR09 | 2017-08-30 | 10:44 | PC | NA | MARINE UNIT | 0.1 | M | [20 empty] | 76.6005 | EBB TIDE SAMPLING |  | 43.6577 | -70.2354
FORE RIVER - FR09 | FR09 | 2017-08-30 | 10:44 | PC | NA | MARINE UNIT | 0.5 | M | [20 empty] | 57.859 | EBB TIDE SAMPLING |  | 43.6577 | -70.2354
FORE RIVER - FR09 | FR09 | 2017-08-30 | 10:44 | SW | NA | MARINE UNIT | 0.1 | M | [19 empty] | 231.455 |  | EBB TIDE SAMPLING |  | 43.6577 | -70.2354
FORE RIVER - FR09 | FR09 | 2017-08-30 | 10:44 | SW | NA | MARINE UNIT | 0.5 | M | [19 empty] | 176.71 |  | EBB TIDE SAMPLING |  | 43.6577 | -70.2354
FORE RIVER - FR09 | FR09 | 2017-08-30 | 10:45 | A | NA | MARINE UNIT | 1 | M | [18 empty] | 311.72 |  |  | EBB TIDE SAMPLING |  | 43.6577 | -70.2354
FORE RIVER - FR09 | FR09 | 2017-08-30 | 10:45 | PC | NA | MARINE UNIT | 1 | M | [20 empty] | 40.112 | EBB TIDE SAMPLING |  | 43.6577 | -70.2354
FORE RIVER - FR09 | FR09 | 2017-08-30 | 10:45 | SW | NA | MARINE UNIT | 1 | M | [19 empty] | 124.86 |  | EBB TIDE SAMPLING |  | 43.6577 | -70.2354
FORE RIVER - FR09 | FR09 | 2017-08-30 | 10:46 | A | NA | MARINE UNIT | 1.5 | M | [18 empty] | 316.965 |  |  | EBB TIDE SAMPLING |  | 43.6577 | -70.2354
FORE RIVER - FR09 | FR09 | 2017-08-30 | 10:46 | A | NA | MARINE UNIT | 2 | M | [18 empty] | 325.245 |  |  | EBB TIDE SAMPLING |  | 43.6577 | -70.2354
FORE RIVER - FR09 | FR09 | 2017-08-30 | 10:46 | PC | NA | MARINE UNIT | 1.5 | M | [20 empty] | 29.0895 | EBB TIDE SAMPLING |  | 43.6577 | -70.2354
FORE RIVER - FR09 | FR09 | 2017-08-30 | 10:46 | PC | NA | MARINE UNIT | 2 | M | [20 empty] | 20.9705 | EBB TIDE SAMPLING |  | 43.6577 | -70.2354
FORE RIVER - FR09 | FR09 | 2017-08-30 | 10:46 | SW | NA | MARINE UNIT | 1.5 | M | [19 empty] | 91.462 |  | EBB TIDE SAMPLING |  | 43.6577 | -70.2354
FORE RIVER - FR09 | FR09 | 2017-08-30 | 10:46 | SW | NA | MARINE UNIT | 2 | M | [19 empty] | 68.048 |  | EBB TIDE SAMPLING |  | 43.6577 | -70.2354
FORE RIVER - FR09 | FR09 | 2017-08-30 | 10:47 | A | NA | MARINE UNIT | 2.5 | M | [18 empty] | 330.985 |  |  | EBB TIDE SAMPLING |  | 43.6577 | -70.2354
FORE RIVER - FR09 | FR09 | 2017-08-30 | 10:47 | PC | NA | MARINE UNIT | 2.5 | M | [20 empty] | 15.6315 | EBB TIDE SAMPLING |  | 43.6577 | -70.2354
FORE RIVER - FR09 | FR09 | 2017-08-30 | 10:47 | SW | NA | MARINE UNIT | 2.5 | M | [19 empty] | 51.8795 |  | EBB TIDE SAMPLING |  | 43.6577 | -70.2354
FORE RIVER - FR09 | FR09 | 2017-08-30 | 10:48 | A | NA | MARINE UNIT | 3 | M | [18 empty] | 335.35 |  |  | EBB TIDE SAMPLING |  | 43.6577 | -70.2354
FORE RIVER - FR09 | FR09 | 2017-08-30 | 10:48 | PC | NA | MARINE UNIT | 3 | M | [20 empty] | 11.936 | EBB TIDE SAMPLING |  | 43.6577 | -70.2354
FORE RIVER - FR09 | FR09 | 2017-08-30 | 10:48 | SW | NA | MARINE UNIT | 3 | M | [19 empty] | 40.07 |  | EBB TIDE SAMPLING |  | 43.6577 | -70.2354
FORE RIVER - FR09 | FR09 | 2017-08-30 | 10:49 | A | NA | MARINE UNIT | 3.5 | M | [18 empty] | 340.71 |  |  | EBB TIDE SAMPLING |  | 43.6577 | -70.2354
FORE RIVER - FR09 | FR09 | 2017-08-30 | 10:49 | A | NA | MARINE UNIT | 4 | M | [18 empty] | 346.735 |  |  | EBB TIDE SAMPLING |  | 43.6577 | -70.2354
FORE RIVER - FR09 | FR09 | 2017-08-30 | 10:49 | PC | NA | MARINE UNIT | 3.5 | M | [20 empty] | 9.4913 | EBB TIDE SAMPLING |  | 43.6577 | -70.2354
FORE RIVER - FR09 | FR09 | 2017-08-30 | 10:49 | PC | NA | MARINE UNIT | 4 | M | [20 empty] | 7.0923 | EBB TIDE SAMPLING |  | 43.6577 | -70.2354
FORE RIVER - FR09 | FR09 | 2017-08-30 | 10:49 | SW | NA | MARINE UNIT | 3.5 | M | [19 empty] | 32.402 |  | EBB TIDE SAMPLING |  | 43.6577 | -70.2354
FORE RIVER - FR09 | FR09 | 2017-08-30 | 10:49 | SW | NA | MARINE UNIT | 4 | M | [19 empty] | 24.6205 |  | EBB TIDE SAMPLING |  | 43.6577 | -70.2354
FORE RIVER - FR09 | FR09 | 2017-08-30 | 10:50 | A | NA | MARINE UNIT | 4.5 | M | [18 empty] | 347.585 |  |  | EBB TIDE SAMPLING |  | 43.6577 | -70.2354
FORE RIVER - FR09 | FR09 | 2017-08-30 | 10:50 | A | NA | MARINE UNIT | 5 | M | [18 empty] | 348.4 |  |  | EBB TIDE SAMPLING |  | 43.6577 | -70.2354
FORE RIVER - FR09 | FR09 | 2017-08-30 | 10:50 | A | NA | MARINE UNIT | 6 | M | [18 empty] | 349.76 |  |  | EBB TIDE SAMPLING |  | 43.6577 | -70.2354
FORE RIVER - FR09 | FR09 | 2017-08-30 | 10:50 | PC | NA | MARINE UNIT | 4.5 | M | [20 empty] | 5.5541 | EBB TIDE SAMPLING |  | 43.6577 | -70.2354
FORE RIVER - FR09 | FR09 | 2017-08-30 | 10:50 | PC | NA | MARINE UNIT | 5 | M | [20 empty] | 4.4154 | EBB TIDE SAMPLING |  | 43.6577 | -70.2354
FORE RIVER - FR09 | FR09 | 2017-08-30 | 10:50 | PC | NA | MARINE UNIT | 6 | M | [20 empty] | 2.7378 | EBB TIDE SAMPLING |  | 43.6577 | -70.2354
FORE RIVER - FR09 | FR09 | 2017-08-30 | 10:50 | SW | NA | MARINE UNIT | 4.5 | M | [19 empty] | 19.3095 |  | EBB TIDE SAMPLING |  | 43.6577 | -70.2354
FORE RIVER - FR09 | FR09 | 2017-08-30 | 10:50 | SW | NA | MARINE UNIT | 5 | M | [19 empty] | 15.2975 |  | EBB TIDE SAMPLING |  | 43.6577 | -70.2354
FORE RIVER - FR09 | FR09 | 2017-08-30 | 10:50 | SW | NA | MARINE UNIT | 6 | M | [19 empty] | 9.5872 |  | EBB TIDE SAMPLING |  | 43.6577 | -70.2354
FORE RIVER - FR09 | FR09 | 2017-08-30 | 10:51 | A | NA | MARINE UNIT | 7 | M | [18 empty] | 349.55 |  |  | EBB TIDE SAMPLING |  | 43.6577 | -70.2354
FORE RIVER - FR09 | FR09 | 2017-08-30 | 10:51 | A | NA | MARINE UNIT | 8 | M | [18 empty] | 351.7 |  |  | EBB TIDE SAMPLING |  | 43.6577 | -70.2354
FORE RIVER - FR09 | FR09 | 2017-08-30 | 10:51 | PC | NA | MARINE UNIT | 7 | M | [20 empty] | 1.6661 | EBB TIDE SAMPLING |  | 43.6577 | -70.2354
FORE RIVER - FR09 | FR09 | 2017-08-30 | 10:51 | PC | NA | MARINE UNIT | 8 | M | [20 empty] | 0.92614 | EBB TIDE SAMPLING |  | 43.6577 | -70.2354
FORE RIVER - FR09 | FR09 | 2017-08-30 | 10:51 | SW | NA | MARINE UNIT | 7 | M | [19 empty] | 5.8244 |  | EBB TIDE SAMPLING |  | 43.6577 | -70.2354
FORE RIVER - FR09 | FR09 | 2017-08-30 | 10:51 | SW | NA | MARINE UNIT | 8 | M | [19 empty] | 3.2582 |  | EBB TIDE SAMPLING |  | 43.6577 | -70.2354
FORE RIVER - FR09 | FR09 - SUR | 2017-08-30 | 11:00 | PC | NA | MARINE UNIT | [25 empty] | 43.6577 | -70.2354
FORE RIVER - FR09 | FR09 | 2017-08-30 | 11:00 | SW | NA | MARINE UNIT | 0.109 | M | 15.92 | 27.46 | 8.02 | 110.1 | 9.21 | 0.7 | J 13.3 | [14 empty] | EBB TIDE SAMPLING |  | 43.6577 | -70.2354
FORE RIVER - FR09 | FR09 - SUR | 2017-08-30 | 11:00 | SW | NA | MARINE UNIT | 0.2 | M | [8 empty] | 6.07 | 1.09 | 0.044 | 0.005 |  | 0.257 | J 0.033 | 0.052 | 3.7 | [5 empty] | OUT OF HOLD TIME. | 43.6577 | -70.2354
FORE RIVER - FR09 | FR09 | 2017-08-30 | 11:05 | SW | NA | MARINE UNIT | 0.517 | M | 15.82 | 27.64 | 8.04 | 109.6 | 9.18 | 0.7 | J 12.6 | [14 empty] | EBB TIDE SAMPLING |  | 43.6577 | -70.2354
FORE RIVER - FR09 | FR09 | 2017-08-30 | 11:06 | SW | NA | MARINE UNIT | 1.028 | M | 15.78 | 27.96 | 8.04 | 109.6 | 9.16 | 0.7 | J 12.7 | [14 empty] | EBB TIDE SAMPLING |  | 43.6577 | -70.2354
FORE RIVER - FR09 | FR09 | 2017-08-30 | 11:10 | SW | NA | MARINE UNIT | 1.51 | M | 15.78 | 28.03 | 8.05 | 109.5 | 9.15 | 0.9 | J 12.6 | [14 empty] | EBB TIDE SAMPLING |  | 43.6577 | -70.2354
FORE RIVER - FR09 | FR09 | 2017-08-30 | 11:12 | SW | NA | MARINE UNIT | 2.046 | M | 15.75 | 28.39 | 8.04 | 108.9 | 9.09 | 0.6 | J 12.5 | [14 empty] | EBB TIDE SAMPLING |  | 43.6577 | -70.2354
FORE RIVER - FR09 | FR09 | 2017-08-30 | 11:13 | SW | NA | MARINE UNIT | 2.515 | M | 15.75 | 28.57 | 8.03 | 108.3 | 9.03 | 0.5 | J 12.6 | [14 empty] | EBB TIDE SAMPLING |  | 43.6577 | -70.2354
FORE RIVER - FR09 | FR09 | 2017-08-30 | 11:14 | SW | NA | MARINE UNIT | 3 | M | 15.76 | 28.15 | 8.04 | 109 | 9.11 | 0.4 | J 13.2 | [14 empty] | EBB TIDE SAMPLING |  | 43.6577 | -70.2354
FORE RIVER - FR09 | FR09 | 2017-08-30 | 11:16 | SW | NA | MARINE UNIT | 3.517 | M | 15.77 | 28.66 | 8.02 | 108 | 8.99 | 0.5 | J 12 | [14 empty] | EBB TIDE SAMPLING |  | 43.6577 | -70.2354
FORE RIVER - FR09 | FR09 | 2017-08-30 | 11:18 | SW | NA | MARINE UNIT | 4.027 | M | 15.77 | 28.46 | 8.03 | 108.3 | 9.04 | 0.4 | J 12.4 | [14 empty] | EBB TIDE SAMPLING |  | 43.6577 | -70.2354
FORE RIVER - FR09 | FR09 | 2017-08-30 | 11:19 | SW | NA | MARINE UNIT | 4.523 | M | 15.79 | 28.96 | 8 | 106.1 | 8.82 | 0.7 | J 10.3 | [14 empty] | EBB TIDE SAMPLING |  | 43.6577 | -70.2354
FORE RIVER - FR09 | FR09 | 2017-08-30 | 11:21 | SW | NA | MARINE UNIT | 5.021 | M | 15.7 | 29.07 | 8 | 104.8 | 8.72 | 0.4 | J 9.7 | [14 empty] | EBB TIDE SAMPLING |  | 43.6577 | -70.2354
FORE RIVER - FR09 | FR09 | 2017-08-30 | 11:22 | SW | NA | MARINE UNIT | 6.002 | M | 15.32 | 29.35 | 7.99 | 103.2 | 8.64 | 0.8 | J 8.2 | [14 empty] | EBB TIDE SAMPLING |  | 43.6577 | -70.2354
FORE RIVER - FR09 | FR09 | 2017-08-30 | 11:23 | SW | NA | MARINE UNIT | 7.062 | M | 14.63 | 29.62 | 7.98 | 100.1 | 8.48 | 1.9 | J 5.8 | [14 empty] | EBB TIDE SAMPLING |  | 43.6577 | -70.2354
FORE RIVER - FR09 | FR09 | 2017-08-30 | 11:23 | SW | NA | MARINE UNIT | 8.008 | M | 14.17 | 29.79 | 7.97 | 97.5 | 8.33 | 3.1 | J 4.8 | [14 empty] | EBB TIDE SAMPLING |  | 43.6577 | -70.2354
FORE RIVER - FR09 | FR09 | 2017-08-30 | 11:24 | SW | NA | MARINE UNIT | 9.01 | M | 14.14 | 29.8 | 7.97 | 97.1 | 8.3 | 3.9 | J 4.9 | [14 empty] | EBB TIDE SAMPLING |  | 43.6577 | -70.2354
FORE RIVER - FR09 | FR09 - BOT | 2017-08-30 | 11:25 | SW | NA | MARINE UNIT | 10.7 | M | [10 empty] | 0.027 | U<0.004 |  | 0.241 | J 0.04 | 0.064 | [6 empty] | OUT OF HOLD TIME. | 43.6577 | -70.2354
FORE RIVER - FR09 | FR09 | 2017-08-30 | 11:26 | SW | NA | MARINE UNIT | 10.028 | M | 14.09 | 29.81 | 7.97 | 97 | 8.3 | 3.9 | J 4.8 | [14 empty] | EBB TIDE SAMPLING |  | 43.6577 | -70.2354
FORE RIVER - FR09 | FR09 | 2017-08-30 | 11:27 | SW | NA | MARINE UNIT | 11.04 | M | 14.06 | 29.83 | 7.97 | 96.9 | 8.29 | 4.8 | J 4.4 | [14 empty] | EBB TIDE SAMPLING |  | 43.6577 | -70.2354
FORE RIVER - FR09 | FR09 | 2017-08-30 | 11:28 | SW | NA | MARINE UNIT | 11.552 | M | 14.07 | 29.82 | 7.97 | 96.6 | 8.27 | [16 empty] | EBB TIDE SAMPLING |  | 43.6577 | -70.2354
FORE RIVER - FR09 | FR09 - SUR | 2017-09-25 |  | SW | NA | MARINE UNIT | [19 empty] | 3.23 | [5 empty] | 43.6577 | -70.2354
FORE RIVER - FR09 | FR09 | 2017-09-25 | 13:33 | A | NA | MARINE UNIT | 0.1 | M | [18 empty] | 1340.25 |  |  | FLOOD TIDE SAMPLING |  | 43.6577 | -70.2354
FORE RIVER - FR09 | FR09 | 2017-09-25 | 13:33 | PC | NA | MARINE UNIT | 0.1 | M | [20 empty] | 88.27 | FLOOD TIDE SAMPLING |  | 43.6577 | -70.2354
FORE RIVER - FR09 | FR09 | 2017-09-25 | 13:33 | SW | NA | MARINE UNIT | 0.1 | M | [19 empty] | 1182.35 |  | FLOOD TIDE SAMPLING |  | 43.6577 | -70.2354
FORE RIVER - FR09 | FR09 | 2017-09-25 | 13:34 | A | NA | MARINE UNIT | 0.5 | M | [18 empty] | 1332.7 |  |  | FLOOD TIDE SAMPLING |  | 43.6577 | -70.2354
FORE RIVER - FR09 | FR09 | 2017-09-25 | 13:34 | A | NA | MARINE UNIT | 1 | M | [18 empty] | 1306.6 |  |  | FLOOD TIDE SAMPLING |  | 43.6577 | -70.2354
FORE RIVER - FR09 | FR09 | 2017-09-25 | 13:34 | PC | NA | MARINE UNIT | 0.5 | M | [20 empty] | 68.339 | FLOOD TIDE SAMPLING |  | 43.6577 | -70.2354
FORE RIVER - FR09 | FR09 | 2017-09-25 | 13:34 | PC | NA | MARINE UNIT | 1 | M | [20 empty] | 49.37 | FLOOD TIDE SAMPLING |  | 43.6577 | -70.2354
FORE RIVER - FR09 | FR09 | 2017-09-25 | 13:34 | SW | NA | MARINE UNIT | 0.5 | M | [19 empty] | 908.685 |  | FLOOD TIDE SAMPLING |  | 43.6577 | -70.2354
FORE RIVER - FR09 | FR09 | 2017-09-25 | 13:34 | SW | NA | MARINE UNIT | 1 | M | [19 empty] | 641.56 |  | FLOOD TIDE SAMPLING |  | 43.6577 | -70.2354
FORE RIVER - FR09 | FR09 | 2017-09-25 | 13:35 | A | NA | MARINE UNIT | 1.5 | M | [18 empty] | 1313.95 |  |  | FLOOD TIDE SAMPLING |  | 43.6577 | -70.2354
FORE RIVER - FR09 | FR09 | 2017-09-25 | 13:35 | PC | NA | MARINE UNIT | 1.5 | M | [20 empty] | 36.306 | FLOOD TIDE SAMPLING |  | 43.6577 | -70.2354
FORE RIVER - FR09 | FR09 | 2017-09-25 | 13:35 | SW | NA | MARINE UNIT | 1.5 | M | [19 empty] | 476.03 |  | FLOOD TIDE SAMPLING |  | 43.6577 | -70.2354
FORE RIVER - FR09 | FR09 | 2017-09-25 | 13:36 | A | NA | MARINE UNIT | 2 | M | [18 empty] | 1320.55 |  |  | FLOOD TIDE SAMPLING |  | 43.6577 | -70.2354
FORE RIVER - FR09 | FR09 | 2017-09-25 | 13:36 | A | NA | MARINE UNIT | 2.5 | M | [18 empty] | 1329.9 |  |  | FLOOD TIDE SAMPLING |  | 43.6577 | -70.2354
FORE RIVER - FR09 | FR09 | 2017-09-25 | 13:36 | PC | NA | MARINE UNIT | 2 | M | [20 empty] | 26.3105 | FLOOD TIDE SAMPLING |  | 43.6577 | -70.2354
FORE RIVER - FR09 | FR09 | 2017-09-25 | 13:36 | PC | NA | MARINE UNIT | 2.5 | M | [20 empty] | 19.492 | FLOOD TIDE SAMPLING |  | 43.6577 | -70.2354
FORE RIVER - FR09 | FR09 | 2017-09-25 | 13:36 | SW | NA | MARINE UNIT | 2 | M | [19 empty] | 347.155 |  | FLOOD TIDE SAMPLING |  | 43.6577 | -70.2354
FORE RIVER - FR09 | FR09 | 2017-09-25 | 13:36 | SW | NA | MARINE UNIT | 2.5 | M | [19 empty] | 258.79 |  | FLOOD TIDE SAMPLING |  | 43.6577 | -70.2354
FORE RIVER - FR09 | FR09 | 2017-09-25 | 13:37 | A | NA | MARINE UNIT | 3 | M | [18 empty] | 1328.65 |  |  | FLOOD TIDE SAMPLING |  | 43.6577 | -70.2354
FORE RIVER - FR09 | FR09 | 2017-09-25 | 13:37 | A | NA | MARINE UNIT | 3.5 | M | [18 empty] | 1325.8 |  |  | FLOOD TIDE SAMPLING |  | 43.6577 | -70.2354
FORE RIVER - FR09 | FR09 | 2017-09-25 | 13:37 | PC | NA | MARINE UNIT | 3 | M | [20 empty] | 14.8055 | FLOOD TIDE SAMPLING |  | 43.6577 | -70.2354
FORE RIVER - FR09 | FR09 | 2017-09-25 | 13:37 | PC | NA | MARINE UNIT | 3.5 | M | [20 empty] | 11.049 | FLOOD TIDE SAMPLING |  | 43.6577 | -70.2354
FORE RIVER - FR09 | FR09 | 2017-09-25 | 13:37 | SW | NA | MARINE UNIT | 3 | M | [19 empty] | 196.54 |  | FLOOD TIDE SAMPLING |  | 43.6577 | -70.2354
FORE RIVER - FR09 | FR09 | 2017-09-25 | 13:37 | SW | NA | MARINE UNIT | 3.5 | M | [19 empty] | 146.51 |  | FLOOD TIDE SAMPLING |  | 43.6577 | -70.2354
FORE RIVER - FR09 | FR09 | 2017-09-25 | 13:38 | A | NA | MARINE UNIT | 4 | M | [18 empty] | 1322.65 |  |  | FLOOD TIDE SAMPLING |  | 43.6577 | -70.2354
FORE RIVER - FR09 | FR09 | 2017-09-25 | 13:38 | A | NA | MARINE UNIT | 4.5 | M | [18 empty] | 1324.3 |  |  | FLOOD TIDE SAMPLING |  | 43.6577 | -70.2354
FORE RIVER - FR09 | FR09 | 2017-09-25 | 13:38 | PC | NA | MARINE UNIT | 4 | M | [20 empty] | 8.7409 | FLOOD TIDE SAMPLING |  | 43.6577 | -70.2354
FORE RIVER - FR09 | FR09 | 2017-09-25 | 13:38 | PC | NA | MARINE UNIT | 4.5 | M | [20 empty] | 6.7895 | FLOOD TIDE SAMPLING |  | 43.6577 | -70.2354
FORE RIVER - FR09 | FR09 | 2017-09-25 | 13:38 | SW | NA | MARINE UNIT | 4 | M | [19 empty] | 115.61 |  | FLOOD TIDE SAMPLING |  | 43.6577 | -70.2354
FORE RIVER - FR09 | FR09 | 2017-09-25 | 13:38 | SW | NA | MARINE UNIT | 4.5 | M | [19 empty] | 89.728 |  | FLOOD TIDE SAMPLING |  | 43.6577 | -70.2354
FORE RIVER - FR09 | FR09 | 2017-09-25 | 13:39 | A | NA | MARINE UNIT | 5 | M | [18 empty] | 1276.65 |  |  | FLOOD TIDE SAMPLING |  | 43.6577 | -70.2354
FORE RIVER - FR09 | FR09 | 2017-09-25 | 13:39 | PC | NA | MARINE UNIT | 5 | M | [20 empty] | 5.3829 | FLOOD TIDE SAMPLING |  | 43.6577 | -70.2354
FORE RIVER - FR09 | FR09 | 2017-09-25 | 13:39 | SW | NA | MARINE UNIT | 5 | M | [19 empty] | 68.52 |  | FLOOD TIDE SAMPLING |  | 43.6577 | -70.2354
FORE RIVER - FR09 | FR09 | 2017-09-25 | 13:40 | A | NA | MARINE UNIT | 6 | M | [18 empty] | 1240 |  |  | FLOOD TIDE SAMPLING |  | 43.6577 | -70.2354
FORE RIVER - FR09 | FR09 | 2017-09-25 | 13:40 | A | NA | MARINE UNIT | 7 | M | [18 empty] | 1209.5 |  |  | FLOOD TIDE SAMPLING |  | 43.6577 | -70.2354
FORE RIVER - FR09 | FR09 | 2017-09-25 | 13:40 | PC | NA | MARINE UNIT | 6 | M | [20 empty] | 3.4053 | FLOOD TIDE SAMPLING |  | 43.6577 | -70.2354
FORE RIVER - FR09 | FR09 | 2017-09-25 | 13:40 | PC | NA | MARINE UNIT | 7 | M | [20 empty] | 2.0558 | FLOOD TIDE SAMPLING |  | 43.6577 | -70.2354
FORE RIVER - FR09 | FR09 | 2017-09-25 | 13:40 | SW | NA | MARINE UNIT | 6 | M | [19 empty] | 42.2395 |  | FLOOD TIDE SAMPLING |  | 43.6577 | -70.2354
FORE RIVER - FR09 | FR09 | 2017-09-25 | 13:40 | SW | NA | MARINE UNIT | 7 | M | [19 empty] | 24.9015 |  | FLOOD TIDE SAMPLING |  | 43.6577 | -70.2354
FORE RIVER - FR09 | FR09 | 2017-09-25 | 13:41 | A | NA | MARINE UNIT | 8 | M | [18 empty] | 1204.5 |  |  | FLOOD TIDE SAMPLING |  | 43.6577 | -70.2354
FORE RIVER - FR09 | FR09 | 2017-09-25 | 13:41 | PC | NA | MARINE UNIT | 8 | M | [20 empty] | 1.2559 | FLOOD TIDE SAMPLING |  | 43.6577 | -70.2354
FORE RIVER - FR09 | FR09 | 2017-09-25 | 13:41 | SW | NA | MARINE UNIT | 8 | M | [19 empty] | 15.124 |  | FLOOD TIDE SAMPLING |  | 43.6577 | -70.2354
FORE RIVER - FR09 | FR09 - SUR | 2017-09-25 | 13:50 | PC | NA | MARINE UNIT | [25 empty] | 43.6577 | -70.2354
FORE RIVER - FR09 | FR09 - SUR | 2017-09-25 | 13:50 | SW | NA | MARINE UNIT | 0.2 | M | [8 empty] | 12.1 | 1 | 0.109 | 0.005 |  | 0.267 | J 0.015 | 0.043 | 4.3 | [5 empty] | OUT OF HOLD TIME. | 43.6577 | -70.2354
FORE RIVER - FR09 | FR09 | 2017-09-25 | 13:56 | SW | NA | MARINE UNIT | 0.091 | M | 16.7 | 29.45 | 8.04 | 121.6 | 9.89 | 0.7 | J 6.6 | [14 empty] | FLOOD TIDE SAMPLING |  | 43.6577 | -70.2354
FORE RIVER - FR09 | FR09 | 2017-09-25 | 13:57 | SW | NA | MARINE UNIT | 0.496 | M | 16.18 | 29.57 | 8.05 | 119.4 | 9.81 | 0.7 | J 8.7 | [14 empty] | FLOOD TIDE SAMPLING |  | 43.6577 | -70.2354
FORE RIVER - FR09 | FR09 | 2017-09-25 | 13:58 | SW | NA | MARINE UNIT | 0.994 | M | 16.08 | 29.63 | 8.06 | 118.3 | 9.74 | 0.8 | J 8.4 | [14 empty] | FLOOD TIDE SAMPLING |  | 43.6577 | -70.2354
FORE RIVER - FR09 | FR09 | 2017-09-25 | 14:00 | SW | NA | MARINE UNIT | 2.045 | M | 15.92 | 29.71 | 8.07 | 116.5 | 9.61 | 0.9 | J 13 | [14 empty] | FLOOD TIDE SAMPLING |  | 43.6577 | -70.2354
FORE RIVER - FR09 | FR09 - BOT | 2017-09-25 | 14:00 | SW | NA | MARINE UNIT | 14.8 | M | [10 empty] | 0.101 | 0.005 |  | 1.207 | J 0.016 | 0.018 | [6 empty] | OUT OF HOLD TIME. | 43.6577 | -70.2354
FORE RIVER - FR09 | FR09 | 2017-09-25 | 14:01 | SW | NA | MARINE UNIT | 3.063 | M | 15.6 | 29.86 | 8.06 | 110.7 | 9.19 | 1 | J 10.6 | [14 empty] | FLOOD TIDE SAMPLING |  | 43.6577 | -70.2354
FORE RIVER - FR09 | FR09 | 2017-09-25 | 14:02 | SW | NA | MARINE UNIT | 3.948 | M | 15.46 | 29.93 | 8.05 | 108.8 | 9.05 | 1.2 | J 10 | [14 empty] | FLOOD TIDE SAMPLING |  | 43.6577 | -70.2354
FORE RIVER - FR09 | FR09 | 2017-09-25 | 14:03 | SW | NA | MARINE UNIT | 4.968 | M | 15.26 | 30.03 | 8.05 | 107.3 | 8.96 | 1.2 | J 7.7 | [14 empty] | FLOOD TIDE SAMPLING |  | 43.6577 | -70.2354
FORE RIVER - FR09 | FR09 | 2017-09-25 | 14:04 | SW | NA | MARINE UNIT | 6.001 | M | 15.17 | 30.08 | 8.06 | 106.4 | 8.89 | 1 | J 8.6 | [14 empty] | FLOOD TIDE SAMPLING |  | 43.6577 | -70.2354
FORE RIVER - FR09 | FR09 | 2017-09-25 | 14:05 | SW | NA | MARINE UNIT | 7.106 | M | 15.03 | 30.15 | 8.05 | 105.4 | 8.83 | 2.4 | J 7.5 | [14 empty] | FLOOD TIDE SAMPLING |  | 43.6577 | -70.2354
FORE RIVER - FR09 | FR09 | 2017-09-25 | 14:06 | SW | NA | MARINE UNIT | 8.071 | M | 15.03 | 30.15 | 8.06 | 105.3 | 8.82 | 3.2 | J 7.5 | [14 empty] | FLOOD TIDE SAMPLING |  | 43.6577 | -70.2354
FORE RIVER - FR09 | FR09 | 2017-09-25 | 14:07 | SW | NA | MARINE UNIT | 9.048 | M | 15.02 | 30.16 | 8.06 | 105.2 | 8.81 | 2.7 | J 7.3 | [14 empty] | FLOOD TIDE SAMPLING |  | 43.6577 | -70.2354
FORE RIVER - FR09 | FR09 | 2017-09-25 | 14:09 | SW | NA | MARINE UNIT | 10.029 | M | 15.02 | 30.16 | 8.07 | 105 | 8.8 | 2.1 | J 8.9 | [14 empty] | FLOOD TIDE SAMPLING |  | 43.6577 | -70.2354
FORE RIVER - FR09 | FR09 | 2017-09-25 | 14:10 | SW | NA | MARINE UNIT | 11.054 | M | 15.01 | 30.17 | 8.07 | 105 | 8.8 | 1.9 | J 7.9 | [14 empty] | FLOOD TIDE SAMPLING |  | 43.6577 | -70.2354
FORE RIVER - FR09 | FR09 | 2017-09-25 | 14:12 | SW | NA | MARINE UNIT | 12.029 | M | 15.01 | 30.17 | 8.08 | 104.9 | 8.79 | 2.2 | J 7.5 | [14 empty] | FLOOD TIDE SAMPLING |  | 43.6577 | -70.2354
FORE RIVER - FR09 | FR09 | 2017-09-25 | 14:13 | SW | NA | MARINE UNIT | 13.046 | M | 15.01 | 30.17 | 8.08 | 104.8 | 8.78 | 2.2 | J 7.3 | [14 empty] | FLOOD TIDE SAMPLING |  | 43.6577 | -70.2354
FORE RIVER - FR09 | FR09 - MAX | 2017-09-25 | 14:20 | SW | NA | MARINE UNIT | 2 | M | [8 empty] | 7.14 | 5.57 | [13 empty] | 43.6577 | -70.2354
FORE RIVER - FR09 | FR09 | 2018-05-10 |  | SW | NA | MARINE UNIT | [19 empty] | 3.58 | [5 empty] | 43.6577 | -70.2354
FORE RIVER - FR09 | FR09 | 2018-05-10 | 11:00 | A | NA | MARINE UNIT | 0.1 | M | [18 empty] | 1187.65 |  |  | EBB TIDE SAMPLING |  | 43.6577 | -70.2354
FORE RIVER - FR09 | FR09 | 2018-05-10 | 11:00 | PC | NA | MARINE UNIT | 0.1 | M | [20 empty] | 83.444 | EBB TIDE SAMPLING |  | 43.6577 | -70.2354
FORE RIVER - FR09 | FR09 | 2018-05-10 | 11:00 | SW | NA | MARINE UNIT | 0.1 | M | [19 empty] | 989.895 |  | EBB TIDE SAMPLING |  | 43.6577 | -70.2354
FORE RIVER - FR09 | FR09 | 2018-05-10 | 11:01 | A | NA | MARINE UNIT | 0.5 | M | [18 empty] | 1150.1 |  |  | EBB TIDE SAMPLING |  | 43.6577 | -70.2354
FORE RIVER - FR09 | FR09 | 2018-05-10 | 11:01 | PC | NA | MARINE UNIT | 0.5 | M | [20 empty] | 63.575 | EBB TIDE SAMPLING |  | 43.6577 | -70.2354
FORE RIVER - FR09 | FR09 | 2018-05-10 | 11:01 | SW | NA | MARINE UNIT | 0.5 | M | [19 empty] | 732.885 |  | EBB TIDE SAMPLING |  | 43.6577 | -70.2354
FORE RIVER - FR09 | FR09 | 2018-05-10 | 11:02 | A | NA | MARINE UNIT | 1 | M | [18 empty] | 1146.85 |  |  | EBB TIDE SAMPLING |  | 43.6577 | -70.2354
FORE RIVER - FR09 | FR09 | 2018-05-10 | 11:02 | A | NA | MARINE UNIT | 1.5 | M | [18 empty] | 1133.95 |  |  | EBB TIDE SAMPLING |  | 43.6577 | -70.2354
FORE RIVER - FR09 | FR09 | 2018-05-10 | 11:02 | PC | NA | MARINE UNIT | 1 | M | [20 empty] | 48.672 | EBB TIDE SAMPLING |  | 43.6577 | -70.2354
FORE RIVER - FR09 | FR09 | 2018-05-10 | 11:02 | PC | NA | MARINE UNIT | 1.5 | M | [20 empty] | 37.0385 | EBB TIDE SAMPLING |  | 43.6577 | -70.2354
FORE RIVER - FR09 | FR09 | 2018-05-10 | 11:02 | SW | NA | MARINE UNIT | 1 | M | [19 empty] | 560.665 |  | EBB TIDE SAMPLING |  | 43.6577 | -70.2354
FORE RIVER - FR09 | FR09 | 2018-05-10 | 11:02 | SW | NA | MARINE UNIT | 1.5 | M | [19 empty] | 420.48 |  | EBB TIDE SAMPLING |  | 43.6577 | -70.2354
FORE RIVER - FR09 | FR09 | 2018-05-10 | 11:03 | A | NA | MARINE UNIT | 2 | M | [18 empty] | 1149.7 |  |  | EBB TIDE SAMPLING |  | 43.6577 | -70.2354
FORE RIVER - FR09 | FR09 | 2018-05-10 | 11:03 | A | NA | MARINE UNIT | 2.5 | M | [18 empty] | 1172.5 |  |  | EBB TIDE SAMPLING |  | 43.6577 | -70.2354
FORE RIVER - FR09 | FR09 | 2018-05-10 | 11:03 | PC | NA | MARINE UNIT | 2 | M | [20 empty] | 28.498 | EBB TIDE SAMPLING |  | 43.6577 | -70.2354
FORE RIVER - FR09 | FR09 | 2018-05-10 | 11:03 | PC | NA | MARINE UNIT | 2.5 | M | [20 empty] | 23.0875 | EBB TIDE SAMPLING |  | 43.6577 | -70.2354
FORE RIVER - FR09 | FR09 | 2018-05-10 | 11:03 | SW | NA | MARINE UNIT | 2 | M | [19 empty] | 327.755 |  | EBB TIDE SAMPLING |  | 43.6577 | -70.2354
FORE RIVER - FR09 | FR09 | 2018-05-10 | 11:03 | SW | NA | MARINE UNIT | 2.5 | M | [19 empty] | 271.145 |  | EBB TIDE SAMPLING |  | 43.6577 | -70.2354
FORE RIVER - FR09 | FR09 | 2018-05-10 | 11:04 | A | NA | MARINE UNIT | 3 | M | [18 empty] | 1211.3 |  |  | EBB TIDE SAMPLING |  | 43.6577 | -70.2354
FORE RIVER - FR09 | FR09 | 2018-05-10 | 11:04 | A | NA | MARINE UNIT | 3.5 | M | [18 empty] | 1232.05 |  |  | EBB TIDE SAMPLING |  | 43.6577 | -70.2354
FORE RIVER - FR09 | FR09 | 2018-05-10 | 11:04 | PC | NA | MARINE UNIT | 3 | M | [20 empty] | 18.2965 | EBB TIDE SAMPLING |  | 43.6577 | -70.2354
FORE RIVER - FR09 | FR09 | 2018-05-10 | 11:04 | PC | NA | MARINE UNIT | 3.5 | M | [20 empty] | 14.848 | EBB TIDE SAMPLING |  | 43.6577 | -70.2354
FORE RIVER - FR09 | FR09 | 2018-05-10 | 11:04 | SW | NA | MARINE UNIT | 3 | M | [19 empty] | 222.095 |  | EBB TIDE SAMPLING |  | 43.6577 | -70.2354
FORE RIVER - FR09 | FR09 | 2018-05-10 | 11:04 | SW | NA | MARINE UNIT | 3.5 | M | [19 empty] | 183.315 |  | EBB TIDE SAMPLING |  | 43.6577 | -70.2354
FORE RIVER - FR09 | FR09 | 2018-05-10 | 11:05 | A | NA | MARINE UNIT | 4 | M | [18 empty] | 1266 |  |  | EBB TIDE SAMPLING |  | 43.6577 | -70.2354
FORE RIVER - FR09 | FR09 | 2018-05-10 | 11:05 | A | NA | MARINE UNIT | 4.5 | M | [18 empty] | 1324.3 |  |  | EBB TIDE SAMPLING |  | 43.6577 | -70.2354
FORE RIVER - FR09 | FR09 | 2018-05-10 | 11:05 | A | NA | MARINE UNIT | 5 | M | [18 empty] | 1373.55 |  |  | EBB TIDE SAMPLING |  | 43.6577 | -70.2354
FORE RIVER - FR09 | FR09 | 2018-05-10 | 11:05 | PC | NA | MARINE UNIT | 4 | M | [20 empty] | 11.9505 | EBB TIDE SAMPLING |  | 43.6577 | -70.2354
FORE RIVER - FR09 | FR09 | 2018-05-10 | 11:05 | PC | NA | MARINE UNIT | 4.5 | M | [20 empty] | 9.8935 | EBB TIDE SAMPLING |  | 43.6577 | -70.2354
FORE RIVER - FR09 | FR09 | 2018-05-10 | 11:05 | PC | NA | MARINE UNIT | 5 | M | [20 empty] | 8.5241 | EBB TIDE SAMPLING |  | 43.6577 | -70.2354
FORE RIVER - FR09 | FR09 | 2018-05-10 | 11:05 | SW | NA | MARINE UNIT | 4 | M | [19 empty] | 151.49 |  | EBB TIDE SAMPLING |  | 43.6577 | -70.2354
FORE RIVER - FR09 | FR09 | 2018-05-10 | 11:05 | SW | NA | MARINE UNIT | 4.5 | M | [19 empty] | 131.025 |  | EBB TIDE SAMPLING |  | 43.6577 | -70.2354
FORE RIVER - FR09 | FR09 | 2018-05-10 | 11:05 | SW | NA | MARINE UNIT | 5 | M | [19 empty] | 117.175 |  | EBB TIDE SAMPLING |  | 43.6577 | -70.2354
FORE RIVER - FR09 | FR09 | 2018-05-10 | 11:06 | A | NA | MARINE UNIT | 6 | M | [18 empty] | 1341.75 |  |  | EBB TIDE SAMPLING |  | 43.6577 | -70.2354
FORE RIVER - FR09 | FR09 | 2018-05-10 | 11:06 | PC | NA | MARINE UNIT | 6 | M | [20 empty] | 5.9629 | EBB TIDE SAMPLING |  | 43.6577 | -70.2354
FORE RIVER - FR09 | FR09 | 2018-05-10 | 11:06 | SW | NA | MARINE UNIT | 6 | M | [19 empty] | 80.062 |  | EBB TIDE SAMPLING |  | 43.6577 | -70.2354
FORE RIVER - FR09 | FR09 | 2018-05-10 | 11:07 | A | NA | MARINE UNIT | 7 | M | [18 empty] | 1279.55 |  |  | EBB TIDE SAMPLING |  | 43.6577 | -70.2354
FORE RIVER - FR09 | FR09 | 2018-05-10 | 11:07 | A | NA | MARINE UNIT | 8 | M | [18 empty] | 1281.4 |  |  | EBB TIDE SAMPLING |  | 43.6577 | -70.2354
FORE RIVER - FR09 | FR09 | 2018-05-10 | 11:07 | A | NA | MARINE UNIT | 9 | M | [18 empty] | 1324.15 |  |  | EBB TIDE SAMPLING |  | 43.6577 | -70.2354
FORE RIVER - FR09 | FR09 | 2018-05-10 | 11:07 | PC | NA | MARINE UNIT | 7 | M | [20 empty] | 4.066 | EBB TIDE SAMPLING |  | 43.6577 | -70.2354
FORE RIVER - FR09 | FR09 | 2018-05-10 | 11:07 | PC | NA | MARINE UNIT | 8 | M | [20 empty] | 2.9557 | EBB TIDE SAMPLING |  | 43.6577 | -70.2354
FORE RIVER - FR09 | FR09 | 2018-05-10 | 11:07 | PC | NA | MARINE UNIT | 9 | M | [20 empty] | 2.1643 | EBB TIDE SAMPLING |  | 43.6577 | -70.2354
FORE RIVER - FR09 | FR09 | 2018-05-10 | 11:07 | SW | NA | MARINE UNIT | 7 | M | [19 empty] | 52.0295 |  | EBB TIDE SAMPLING |  | 43.6577 | -70.2354
FORE RIVER - FR09 | FR09 | 2018-05-10 | 11:07 | SW | NA | MARINE UNIT | 8 | M | [19 empty] | 37.869 |  | EBB TIDE SAMPLING |  | 43.6577 | -70.2354
FORE RIVER - FR09 | FR09 | 2018-05-10 | 11:07 | SW | NA | MARINE UNIT | 9 | M | [19 empty] | 28.646 |  | EBB TIDE SAMPLING |  | 43.6577 | -70.2354
FORE RIVER - FR09 | FR09 | 2018-05-10 | 11:08 | A | NA | MARINE UNIT | 10 | M | [18 empty] | 1342.95 |  |  | EBB TIDE SAMPLING |  | 43.6577 | -70.2354
FORE RIVER - FR09 | FR09 | 2018-05-10 | 11:08 | A | NA | MARINE UNIT | 11 | M | [18 empty] | 1330.5 |  |  | EBB TIDE SAMPLING |  | 43.6577 | -70.2354
FORE RIVER - FR09 | FR09 | 2018-05-10 | 11:08 | PC | NA | MARINE UNIT | 10 | M | [20 empty] | 1.5635 | EBB TIDE SAMPLING |  | 43.6577 | -70.2354
FORE RIVER - FR09 | FR09 | 2018-05-10 | 11:08 | PC | NA | MARINE UNIT | 11 | M | [20 empty] | 1.1381 | EBB TIDE SAMPLING |  | 43.6577 | -70.2354
FORE RIVER - FR09 | FR09 | 2018-05-10 | 11:08 | SW | NA | MARINE UNIT | 10 | M | [19 empty] | 20.9845 |  | EBB TIDE SAMPLING |  | 43.6577 | -70.2354
FORE RIVER - FR09 | FR09 | 2018-05-10 | 11:08 | SW | NA | MARINE UNIT | 11 | M | [19 empty] | 15.131 |  | EBB TIDE SAMPLING |  | 43.6577 | -70.2354
FORE RIVER - FR09 | FR09 | 2018-05-10 | 11:09 | A | NA | MARINE UNIT | 12 | M | [18 empty] | 1300.75 |  |  | EBB TIDE SAMPLING |  | 43.6577 | -70.2354
FORE RIVER - FR09 | FR09 | 2018-05-10 | 11:09 | PC | NA | MARINE UNIT | 12 | M | [20 empty] | 0.8129 | EBB TIDE SAMPLING |  | 43.6577 | -70.2354
FORE RIVER - FR09 | FR09 | 2018-05-10 | 11:09 | SW | NA | MARINE UNIT | 12 | M | [19 empty] | 10.5816 |  | EBB TIDE SAMPLING |  | 43.6577 | -70.2354
FORE RIVER - FR09 | FR09 | 2018-05-10 | 11:20 | PC | NA | MARINE UNIT | [25 empty] | 43.6577 | -70.2354
FORE RIVER - FR09 | FR09 - SUR | 2018-05-10 | 11:20 | SW | NA | MARINE UNIT | 0.2 | M | [8 empty] | 1.26 | 0.419 | 0.053 | 0.056 |  | 0.432 | J 0.024 | 0.038 | 2.5 | [5 empty] | OUT OF HOLD TIME. | 43.6577 | -70.2354
FORE RIVER - FR09 | FR09 | 2018-05-10 | 11:32 | SW | NA | MARINE UNIT | 0.112 | M | 11.93 | 17.97 | 8.1 | 102.8 | 9.91 | 0.2 | J 0.1 | [14 empty] | EBB TIDE SAMPLING |  | 43.6577 | -70.2354
FORE RIVER - FR09 | FR09 - SUR | 2018-05-10 | 11:32 | SW | L |  | 0.2 | M | [14 empty] | 1 RPD, J 0.026 | [7 empty] | OUT OF HOLD TIME. | 43.6577 | -70.2354
FORE RIVER - FR09 | FR09 - SUR | 2018-05-10 | 11:32 | SW | D | MARINE UNIT | 0.2 | M | [8 empty] | 0.651 | 0.409 | 0.059 | 0.07 |  | 0.42 | J 0.025 | 0.035 | U<2.5 | [5 empty] | OUT OF HOLD TIME. | 43.6577 | -70.2354
FORE RIVER - FR09 | FR09 | 2018-05-10 | 11:34 | SW | NA | MARINE UNIT | 0.529 | M | 11.23 | 24.95 | 8.08 | 103.4 | 9.69 | 0.1 | J 0.5 | [14 empty] | EBB TIDE SAMPLING |  | 43.6577 | -70.2354
FORE RIVER - FR09 | FR09 | 2018-05-10 | 11:35 | SW | NA | MARINE UNIT | 1.043 | M | 11.22 | 25.43 | 8.09 | 104.1 | 9.72 | 0.1 | J 1 | [14 empty] | EBB TIDE SAMPLING |  | 43.6577 | -70.2354
FORE RIVER - FR09 | FR09 | 2018-05-10 | 11:36 | SW | NA | MARINE UNIT | 2.01 | M | 11.01 | 26.92 | 8.09 | 104.3 | 9.69 | U<0.01 | J 1.1 | [14 empty] | EBB TIDE SAMPLING |  | 43.6577 | -70.2354
FORE RIVER - FR09 | FR09 | 2018-05-10 | 11:37 | SW | NA | MARINE UNIT | 3.016 | M | 10.47 | 28.47 | 8.11 | 105.2 | 9.8 | 0.001 | J 1.4 | [14 empty] | EBB TIDE SAMPLING |  | 43.6577 | -70.2354
FORE RIVER - FR09 | FR09 | 2018-05-10 | 11:38 | SW | NA | MARINE UNIT | 4.018 | M | 9.84 | 29.35 | 8.13 | 105.3 | 9.89 | 0.001 | J 1.6 | [14 empty] | EBB TIDE SAMPLING |  | 43.6577 | -70.2354
FORE RIVER - FR09 | FR09 | 2018-05-10 | 11:39 | SW | NA | MARINE UNIT | 5.074 | M | 9.63 | 29.56 | 8.15 | 105.3 | 9.92 | 0.001 | J 1.7 | [14 empty] | EBB TIDE SAMPLING |  | 43.6577 | -70.2354
FORE RIVER - FR09 | FR09 | 2018-05-10 | 11:41 | SW | NA | MARINE UNIT | 5.994 | M | 9.32 | 29.75 | 8.17 | 104.4 | 9.89 | 0.001 | J 1.3 | [14 empty] | EBB TIDE SAMPLING |  | 43.6577 | -70.2354
FORE RIVER - FR09 | FR09 | 2018-05-10 | 11:42 | SW | NA | MARINE UNIT | 7.063 | M | 8.32 | 30.57 | 8.17 | 101.8 | 9.81 | 0.001 | J 1.1 | [14 empty] | EBB TIDE SAMPLING |  | 43.6577 | -70.2354
FORE RIVER - FR09 | FR09 | 2018-05-10 | 11:43 | SW | NA | MARINE UNIT | 8.043 | M | 8.08 | 30.76 | 8.18 | 102.1 | 9.88 | 0.001 | J 1.1 | [14 empty] | EBB TIDE SAMPLING |  | 43.6577 | -70.2354
FORE RIVER - FR09 | FR09 | 2018-05-10 | 11:44 | SW | NA | MARINE UNIT | 9.031 | M | 8.02 | 30.79 | 8.18 | 101.2 | 9.81 | 0.001 | J 0.8 | [14 empty] | EBB TIDE SAMPLING |  | 43.6577 | -70.2354
FORE RIVER - FR09 | FR09 | 2018-05-10 | 11:45 | SW | NA | MARINE UNIT | 10.051 | M | 7.86 | 30.88 | 8.17 | 99.9 | 9.71 | 0.001 | J 0.9 | [14 empty] | EBB TIDE SAMPLING |  | 43.6577 | -70.2354
FORE RIVER - FR09 | FR09 - BOT | 2018-05-10 | 11:45 | SW | NA | MARINE UNIT | 12.1 | M | [10 empty] | 0.044 | 0.042 |  | 0.358 | J 0.018 | 0.038 | [6 empty] | OUT OF HOLD TIME. | 43.6577 | -70.2354
FORE RIVER - FR09 | FR09 - BOT | 2018-05-10 | 11:45 | SW | L |  | 12.1 | M | [15 empty] | 0.038, 1 RPD | [7 empty] | 43.6577 | -70.2354
FORE RIVER - FR09 | FR09 | 2018-05-10 | 11:47 | SW | NA | MARINE UNIT | 12.029 | M | 7.24 | 31.33 | 8.16 | 97.2 | 9.56 | 0.001 | J 0.5 | [14 empty] | EBB TIDE SAMPLING |  | 43.6577 | -70.2354
FORE RIVER - FR09 | FR09 - BOT | 2018-05-10 | 11:55 | SW | D | MARINE UNIT | 12.1 | M | [10 empty] | 0.042 | 0.039 |  | 0.345 | J 0.014 | 0.032 | [6 empty] | OUT OF HOLD TIME. | 43.6577 | -70.2354
FORE RIVER - FR09 | FR09 | 2018-05-31 |  | SW | NA | MARINE UNIT | [19 empty] | 3.38 | [5 empty] | 43.6577 | -70.2354
FORE RIVER - FR09 | FR09 | 2018-05-31 | 10:08 | PC | NA | MARINE UNIT | [25 empty] | 43.6577 | -70.2354
FORE RIVER - FR09 | FR09 - SUR | 2018-05-31 | 10:08 | SW | NA | MARINE UNIT | 0.2 | M | [8 empty] | 1.1 | 0.44 | J 0.044 | 0.016 |  | J 0.362 | J 0.016 | J 0.015 | 4 | [5 empty] | OUT OF HOLD TIME., SAMPLE BEYOND HOLDING TIME, VALUE ESTIMATED HIGH DUE TO BLANK CONTAMINATION | 43.6577 | -70.2354
FORE RIVER - FR09 | FR09 - SUR | 2018-05-31 | 10:08 | SW | L |  | 0.2 | M | [15 empty] | 6 RPD, J 0.016 | [6 empty] | Hold time exceeded by 4.8 hours. | 43.6577 | -70.2354
FORE RIVER - FR09 | FR09 | 2018-05-31 | 10:13 | A | NA | MARINE UNIT | 0.1 | M | [18 empty] | 1492.25 |  |  | FLOOD TIDE SAMPLING |  | 43.6577 | -70.2354
FORE RIVER - FR09 | FR09 | 2018-05-31 | 10:13 | PC | NA | MARINE UNIT | 0.1 | M | [20 empty] | 93.7835 | FLOOD TIDE SAMPLING |  | 43.6577 | -70.2354
FORE RIVER - FR09 | FR09 | 2018-05-31 | 10:13 | SW | NA | MARINE UNIT | 0.1 | M | [19 empty] | 1397.9 |  | FLOOD TIDE SAMPLING |  | 43.6577 | -70.2354
FORE RIVER - FR09 | FR09 | 2018-05-31 | 10:14 | A | NA | MARINE UNIT | 0.5 | M | [18 empty] | 1547.15 |  |  | FLOOD TIDE SAMPLING |  | 43.6577 | -70.2354
FORE RIVER - FR09 | FR09 | 2018-05-31 | 10:14 | PC | NA | MARINE UNIT | 0.5 | M | [20 empty] | 71.1935 | FLOOD TIDE SAMPLING |  | 43.6577 | -70.2354
FORE RIVER - FR09 | FR09 | 2018-05-31 | 10:14 | SW | NA | MARINE UNIT | 0.5 | M | [19 empty] | 1098.3 |  | FLOOD TIDE SAMPLING |  | 43.6577 | -70.2354
FORE RIVER - FR09 | FR09 | 2018-05-31 | 10:15 | A | NA | MARINE UNIT | 1 | M | [18 empty] | 1558.95 |  |  | FLOOD TIDE SAMPLING |  | 43.6577 | -70.2354
FORE RIVER - FR09 | FR09 | 2018-05-31 | 10:15 | A | NA | MARINE UNIT | 1.5 | M | [18 empty] | 1600.6 |  |  | FLOOD TIDE SAMPLING |  | 43.6577 | -70.2354
FORE RIVER - FR09 | FR09 | 2018-05-31 | 10:15 | A | NA | MARINE UNIT | 2 | M | [18 empty] | 1672.35 |  |  | FLOOD TIDE SAMPLING |  | 43.6577 | -70.2354
FORE RIVER - FR09 | FR09 | 2018-05-31 | 10:15 | PC | NA | MARINE UNIT | 1 | M | [20 empty] | 59.9265 | FLOOD TIDE SAMPLING |  | 43.6577 | -70.2354
FORE RIVER - FR09 | FR09 | 2018-05-31 | 10:15 | PC | NA | MARINE UNIT | 1.5 | M | [20 empty] | 46.794 | FLOOD TIDE SAMPLING |  | 43.6577 | -70.2354
FORE RIVER - FR09 | FR09 | 2018-05-31 | 10:15 | PC | NA | MARINE UNIT | 2 | M | [20 empty] | 38.3865 | FLOOD TIDE SAMPLING |  | 43.6577 | -70.2354
FORE RIVER - FR09 | FR09 | 2018-05-31 | 10:15 | SW | NA | MARINE UNIT | 1 | M | [19 empty] | 932.05 |  | FLOOD TIDE SAMPLING |  | 43.6577 | -70.2354
FORE RIVER - FR09 | FR09 | 2018-05-31 | 10:15 | SW | NA | MARINE UNIT | 1.5 | M | [19 empty] | 748.735 |  | FLOOD TIDE SAMPLING |  | 43.6577 | -70.2354
FORE RIVER - FR09 | FR09 | 2018-05-31 | 10:15 | SW | NA | MARINE UNIT | 2 | M | [19 empty] | 641.565 |  | FLOOD TIDE SAMPLING |  | 43.6577 | -70.2354
FORE RIVER - FR09 | FR09 | 2018-05-31 | 10:16 | A | NA | MARINE UNIT | 2.5 | M | [18 empty] | 1690.25 |  |  | FLOOD TIDE SAMPLING |  | 43.6577 | -70.2354
FORE RIVER - FR09 | FR09 | 2018-05-31 | 10:16 | A | NA | MARINE UNIT | 3 | M | [18 empty] | 1686.9 |  |  | FLOOD TIDE SAMPLING |  | 43.6577 | -70.2354
FORE RIVER - FR09 | FR09 | 2018-05-31 | 10:16 | A | NA | MARINE UNIT | 3.5 | M | [18 empty] | 1692.8 |  |  | FLOOD TIDE SAMPLING |  | 43.6577 | -70.2354
FORE RIVER - FR09 | FR09 | 2018-05-31 | 10:16 | A | NA | MARINE UNIT | 4 | M | [18 empty] | 1703.2 |  |  | FLOOD TIDE SAMPLING |  | 43.6577 | -70.2354
FORE RIVER - FR09 | FR09 | 2018-05-31 | 10:16 | A | NA | MARINE UNIT | 4.5 | M | [18 empty] | 1703.35 |  |  | FLOOD TIDE SAMPLING |  | 43.6577 | -70.2354
FORE RIVER - FR09 | FR09 | 2018-05-31 | 10:16 | PC | NA | MARINE UNIT | 2.5 | M | [20 empty] | 31.234 | FLOOD TIDE SAMPLING |  | 43.6577 | -70.2354
FORE RIVER - FR09 | FR09 | 2018-05-31 | 10:16 | PC | NA | MARINE UNIT | 3 | M | [20 empty] | 24.688 | FLOOD TIDE SAMPLING |  | 43.6577 | -70.2354
FORE RIVER - FR09 | FR09 | 2018-05-31 | 10:16 | PC | NA | MARINE UNIT | 3.5 | M | [20 empty] | 18.8145 | FLOOD TIDE SAMPLING |  | 43.6577 | -70.2354
FORE RIVER - FR09 | FR09 | 2018-05-31 | 10:16 | PC | NA | MARINE UNIT | 4 | M | [20 empty] | 15.421 | FLOOD TIDE SAMPLING |  | 43.6577 | -70.2354
FORE RIVER - FR09 | FR09 | 2018-05-31 | 10:16 | PC | NA | MARINE UNIT | 4.5 | M | [20 empty] | 12.422 | FLOOD TIDE SAMPLING |  | 43.6577 | -70.2354
FORE RIVER - FR09 | FR09 | 2018-05-31 | 10:16 | SW | NA | MARINE UNIT | 2.5 | M | [19 empty] | 529.405 |  | FLOOD TIDE SAMPLING |  | 43.6577 | -70.2354
FORE RIVER - FR09 | FR09 | 2018-05-31 | 10:16 | SW | NA | MARINE UNIT | 3 | M | [19 empty] | 417.315 |  | FLOOD TIDE SAMPLING |  | 43.6577 | -70.2354
FORE RIVER - FR09 | FR09 | 2018-05-31 | 10:16 | SW | NA | MARINE UNIT | 3.5 | M | [19 empty] | 319.275 |  | FLOOD TIDE SAMPLING |  | 43.6577 | -70.2354
FORE RIVER - FR09 | FR09 | 2018-05-31 | 10:16 | SW | NA | MARINE UNIT | 4 | M | [19 empty] | 262.755 |  | FLOOD TIDE SAMPLING |  | 43.6577 | -70.2354
FORE RIVER - FR09 | FR09 | 2018-05-31 | 10:16 | SW | NA | MARINE UNIT | 4.5 | M | [19 empty] | 211.675 |  | FLOOD TIDE SAMPLING |  | 43.6577 | -70.2354
FORE RIVER - FR09 | FR09 | 2018-05-31 | 10:17 | A | NA | MARINE UNIT | 5 | M | [18 empty] | 1687.9 |  |  | FLOOD TIDE SAMPLING |  | 43.6577 | -70.2354
FORE RIVER - FR09 | FR09 | 2018-05-31 | 10:17 | PC | NA | MARINE UNIT | 5 | M | [20 empty] | 9.8679 | FLOOD TIDE SAMPLING |  | 43.6577 | -70.2354
FORE RIVER - FR09 | FR09 | 2018-05-31 | 10:17 | SW | NA | MARINE UNIT | 5 | M | [19 empty] | 167.005 |  | FLOOD TIDE SAMPLING |  | 43.6577 | -70.2354
FORE RIVER - FR09 | FR09 | 2018-05-31 | 10:18 | A | NA | MARINE UNIT | 6 | M | [18 empty] | 1612 |  |  | FLOOD TIDE SAMPLING |  | 43.6577 | -70.2354
FORE RIVER - FR09 | FR09 | 2018-05-31 | 10:18 | A | NA | MARINE UNIT | 7 | M | [18 empty] | 1726.05 |  |  | FLOOD TIDE SAMPLING |  | 43.6577 | -70.2354
FORE RIVER - FR09 | FR09 | 2018-05-31 | 10:18 | A | NA | MARINE UNIT | 8 | M | [18 empty] | 1727.4 |  |  | FLOOD TIDE SAMPLING |  | 43.6577 | -70.2354
FORE RIVER - FR09 | FR09 | 2018-05-31 | 10:18 | PC | NA | MARINE UNIT | 6 | M | [20 empty] | 6.2382 | FLOOD TIDE SAMPLING |  | 43.6577 | -70.2354
FORE RIVER - FR09 | FR09 | 2018-05-31 | 10:18 | PC | NA | MARINE UNIT | 7 | M | [20 empty] | 4.0998 | FLOOD TIDE SAMPLING |  | 43.6577 | -70.2354
FORE RIVER - FR09 | FR09 | 2018-05-31 | 10:18 | PC | NA | MARINE UNIT | 8 | M | [20 empty] | 2.577 | FLOOD TIDE SAMPLING |  | 43.6577 | -70.2354
FORE RIVER - FR09 | FR09 | 2018-05-31 | 10:18 | SW | NA | MARINE UNIT | 6 | M | [19 empty] | 101.6265 |  | FLOOD TIDE SAMPLING |  | 43.6577 | -70.2354
FORE RIVER - FR09 | FR09 | 2018-05-31 | 10:18 | SW | NA | MARINE UNIT | 7 | M | [19 empty] | 71.1385 |  | FLOOD TIDE SAMPLING |  | 43.6577 | -70.2354
FORE RIVER - FR09 | FR09 | 2018-05-31 | 10:18 | SW | NA | MARINE UNIT | 8 | M | [19 empty] | 44.5815 |  | FLOOD TIDE SAMPLING |  | 43.6577 | -70.2354
FORE RIVER - FR09 | FR09 | 2018-05-31 | 10:19 | A | NA | MARINE UNIT | 9 | M | [18 empty] | 1728.75 |  |  | FLOOD TIDE SAMPLING |  | 43.6577 | -70.2354
FORE RIVER - FR09 | FR09 | 2018-05-31 | 10:19 | A | NA | MARINE UNIT | 10 | M | [18 empty] | 1734.9 |  |  | FLOOD TIDE SAMPLING |  | 43.6577 | -70.2354
FORE RIVER - FR09 | FR09 | 2018-05-31 | 10:19 | PC | NA | MARINE UNIT | 9 | M | [20 empty] | 1.5244 | FLOOD TIDE SAMPLING |  | 43.6577 | -70.2354
FORE RIVER - FR09 | FR09 | 2018-05-31 | 10:19 | PC | NA | MARINE UNIT | 10 | M | [20 empty] | 0.9815 | FLOOD TIDE SAMPLING |  | 43.6577 | -70.2354
FORE RIVER - FR09 | FR09 | 2018-05-31 | 10:19 | SW | NA | MARINE UNIT | 9 | M | [19 empty] | 26.4685 |  | FLOOD TIDE SAMPLING |  | 43.6577 | -70.2354
FORE RIVER - FR09 | FR09 | 2018-05-31 | 10:19 | SW | NA | MARINE UNIT | 10 | M | [19 empty] | 17.0815 |  | FLOOD TIDE SAMPLING |  | 43.6577 | -70.2354
FORE RIVER - FR09 | FR09 | 2018-05-31 | 10:20 | A | NA | MARINE UNIT | 11 | M | [18 empty] | 1744.45 |  |  | FLOOD TIDE SAMPLING |  | 43.6577 | -70.2354
FORE RIVER - FR09 | FR09 | 2018-05-31 | 10:20 | A | NA | MARINE UNIT | 12 | M | [18 empty] | 1746.5 |  |  | FLOOD TIDE SAMPLING |  | 43.6577 | -70.2354
FORE RIVER - FR09 | FR09 | 2018-05-31 | 10:20 | PC | NA | MARINE UNIT | 11 | M | [20 empty] | 0.70108 | FLOOD TIDE SAMPLING |  | 43.6577 | -70.2354
FORE RIVER - FR09 | FR09 | 2018-05-31 | 10:20 | PC | NA | MARINE UNIT | 12 | M | [20 empty] | 0.48937 | FLOOD TIDE SAMPLING |  | 43.6577 | -70.2354
FORE RIVER - FR09 | FR09 | 2018-05-31 | 10:20 | SW | NA | MARINE UNIT | 11 | M | [19 empty] | 12.256 |  | FLOOD TIDE SAMPLING |  | 43.6577 | -70.2354
FORE RIVER - FR09 | FR09 | 2018-05-31 | 10:20 | SW | NA | MARINE UNIT | 12 | M | [19 empty] | 8.5698 |  | FLOOD TIDE SAMPLING |  | 43.6577 | -70.2354
FORE RIVER - FR09 | FR09 - BOT | 2018-05-31 | 10:30 | SW | NA | MARINE UNIT | 12.7 | M | [10 empty] | J 0.037 | 0.007 |  | J 0.354 | J 0.012 | J 0.012 | [6 empty] | OUT OF HOLD TIME., SAMPLE BEYOND HOLDING TIME, VALUE ESTIMATED HIGH DUE TO BLANK CONTAMINATION | 43.6577 | -70.2354
FORE RIVER - FR09 | FR09 | 2018-05-31 | 10:36 | SW | NA | MARINE UNIT | 0.096 | M | 12.81 | 29.77 |  | 110.5 | 9.71 | 5.1 | [15 empty] | FLOOD TIDE SAMPLING |  | 43.6577 | -70.2354
FORE RIVER - FR09 | FR09 | 2018-05-31 | 10:39 | SW | NA | MARINE UNIT | 0.514 | M | 12.75 | 29.86 |  | 111.1 | 9.77 | 3.5 | [15 empty] | FLOOD TIDE SAMPLING |  | 43.6577 | -70.2354
FORE RIVER - FR09 | FR09 | 2018-05-31 | 10:41 | SW | NA | MARINE UNIT | 0.983 | M | 12.58 | 29.87 |  | 110.7 | 9.77 | 4 | [15 empty] | FLOOD TIDE SAMPLING |  | 43.6577 | -70.2354
FORE RIVER - FR09 | FR09 | 2018-05-31 | 10:44 | SW | NA | MARINE UNIT | 1.583 | M | 12.21 | 30.12 |  | 110.4 | 9.8 | 3.6 | [15 empty] | FLOOD TIDE SAMPLING |  | 43.6577 | -70.2354
FORE RIVER - FR09 | FR09 | 2018-05-31 | 10:46 | SW | NA | MARINE UNIT | 2.055 | M | 12 | 30.24 |  | 110.2 | 9.82 | 3.5 | [15 empty] | FLOOD TIDE SAMPLING |  | 43.6577 | -70.2354
FORE RIVER - FR09 | FR09 | 2018-05-31 | 10:48 | SW | NA | MARINE UNIT | 2.511 | M | 11.96 | 30.24 |  | 110 | 9.81 | 3.8 | [15 empty] | FLOOD TIDE SAMPLING |  | 43.6577 | -70.2354
FORE RIVER - FR09 | FR09 | 2018-05-31 | 10:51 | SW | NA | MARINE UNIT | 3.006 | M | 11.97 | 30.24 |  | 110.1 | 9.82 | 3.8 | [15 empty] | FLOOD TIDE SAMPLING |  | 43.6577 | -70.2354
FORE RIVER - FR09 | FR09 | 2018-05-31 | 10:53 | SW | NA | MARINE UNIT | 3.493 | M | 11.89 | 30.31 |  | 110 | 9.82 | 3 | [15 empty] | FLOOD TIDE SAMPLING |  | 43.6577 | -70.2354
FORE RIVER - FR09 | FR09 | 2018-05-31 | 10:55 | SW | NA | MARINE UNIT | 3.995 | M | 11.58 | 30.46 |  | 109.4 | 9.82 | 3.2 | [15 empty] | FLOOD TIDE SAMPLING |  | 43.6577 | -70.2354
FORE RIVER - FR09 | FR09 | 2018-05-31 | 10:57 | SW | NA | MARINE UNIT | 4.497 | M | 11.26 | 30.66 |  | 108.8 | 9.82 | 3.2 | [15 empty] | FLOOD TIDE SAMPLING |  | 43.6577 | -70.2354
FORE RIVER - FR09 | FR09 | 2018-05-31 | 10:58 | SW | NA | MARINE UNIT | 5.06 | M | 11.46 | 30.54 |  | 109.1 | 9.82 | 2.8 | [15 empty] | FLOOD TIDE SAMPLING |  | 43.6577 | -70.2354
FORE RIVER - FR09 | FR09 | 2018-05-31 | 10:59 | SW | NA | MARINE UNIT | 5.995 | M | 11.13 | 30.74 |  | 108.3 | 9.8 | 3.7 | [15 empty] | FLOOD TIDE SAMPLING |  | 43.6577 | -70.2354
FORE RIVER - FR09 | FR09 | 2018-05-31 | 11:01 | SW | NA | MARINE UNIT | 6.96 | M | 11.1 | 30.76 |  | 108.2 | 9.8 | 4.5 | [15 empty] | FLOOD TIDE SAMPLING |  | 43.6577 | -70.2354
FORE RIVER - FR09 | FR09 | 2018-05-31 | 11:03 | SW | NA | MARINE UNIT | 8.018 | M | 10.98 | 30.81 |  | 107.8 | 9.78 | 4.4 | [15 empty] | FLOOD TIDE SAMPLING |  | 43.6577 | -70.2354
FORE RIVER - FR09 | FR09 | 2018-05-31 | 11:04 | SW | NA | MARINE UNIT | 9.053 | M | 10.91 | 30.84 |  | 107.5 | 9.77 | 3.7 | [15 empty] | FLOOD TIDE SAMPLING |  | 43.6577 | -70.2354
FORE RIVER - FR09 | FR09 | 2018-05-31 | 11:05 | SW | NA | MARINE UNIT | 10.064 | M | 10.9 | 30.85 |  | 107.4 | 9.76 | 3.7 | [15 empty] | FLOOD TIDE SAMPLING |  | 43.6577 | -70.2354
FORE RIVER - FR09 | FR09 | 2018-05-31 | 11:06 | SW | NA | MARINE UNIT | 12.014 | M | 10.86 | 30.86 |  | 107.1 | 9.74 | 3.5 | [15 empty] | FLOOD TIDE SAMPLING |  | 43.6577 | -70.2354
FORE RIVER - FR09 | FR09 | 2018-05-31 | 11:08 | SW | NA | MARINE UNIT | 12.491 | M | 10.85 | 30.87 |  | 107 | 9.73 | 3.7 | [15 empty] | FLOOD TIDE SAMPLING |  | 43.6577 | -70.2354
FORE RIVER - FR09 | FR09 | 2018-06-25 |  | SW | NA | MARINE UNIT | [19 empty] | 3.59 | [5 empty] | 43.6577 | -70.2354
FORE RIVER - FR09 | FR09 | 2018-06-25 | 13:00 | PC | NA | MARINE UNIT | [25 empty] | 43.6577 | -70.2354
FORE RIVER - FR09 | FR09 - SUR | 2018-06-25 | 13:00 | SW | NA | MARINE UNIT | 0.2 | M | [8 empty] | 3.05 | 0.42 | 0.008 | U<0.004 |  | 0.36 | J 0.019 | 0.047 | 3.2 | [5 empty] | VALUE ESTIMATED HIGH DUE TO BLANK CONTAMINATION. SAMPLE OUT OF HOLD TIME. | 43.6577 | -70.2354
FORE RIVER - FR09 | FR09 | 2018-06-25 | 13:06 | A | NA | MARINE UNIT | 0.1 | M | [18 empty] | 1423 |  |  | EBB TIDE SAMPLING |  | 43.6577 | -70.2354
FORE RIVER - FR09 | FR09 | 2018-06-25 | 13:06 | PC | NA | MARINE UNIT | 0.1 | M | [20 empty] | 84.4315 | EBB TIDE SAMPLING |  | 43.6577 | -70.2354
FORE RIVER - FR09 | FR09 | 2018-06-25 | 13:06 | SW | NA | MARINE UNIT | 0.1 | M | [19 empty] | 1216.41 |  | EBB TIDE SAMPLING |  | 43.6577 | -70.2354
FORE RIVER - FR09 | FR09 | 2018-06-25 | 13:07 | A | NA | MARINE UNIT | 0.5 | M | [18 empty] | 1652.79 |  |  | EBB TIDE SAMPLING |  | 43.6577 | -70.2354
FORE RIVER - FR09 | FR09 | 2018-06-25 | 13:07 | A | NA | MARINE UNIT | 1 | M | [18 empty] | 1657.39 |  |  | EBB TIDE SAMPLING |  | 43.6577 | -70.2354
FORE RIVER - FR09 | FR09 | 2018-06-25 | 13:07 | A | NA | MARINE UNIT | 1.5 | M | [18 empty] | 1657.67 |  |  | EBB TIDE SAMPLING |  | 43.6577 | -70.2354
FORE RIVER - FR09 | FR09 | 2018-06-25 | 13:07 | PC | NA | MARINE UNIT | 0.5 | M | [20 empty] | 71.3 | EBB TIDE SAMPLING |  | 43.6577 | -70.2354
FORE RIVER - FR09 | FR09 | 2018-06-25 | 13:07 | PC | NA | MARINE UNIT | 1 | M | [20 empty] | 59.3145 | EBB TIDE SAMPLING |  | 43.6577 | -70.2354
FORE RIVER - FR09 | FR09 | 2018-06-25 | 13:07 | PC | NA | MARINE UNIT | 1.5 | M | [20 empty] | 44.865 | EBB TIDE SAMPLING |  | 43.6577 | -70.2354
FORE RIVER - FR09 | FR09 | 2018-06-25 | 13:07 | SW | NA | MARINE UNIT | 0.5 | M | [19 empty] | 1203.765 |  | EBB TIDE SAMPLING |  | 43.6577 | -70.2354
FORE RIVER - FR09 | FR09 | 2018-06-25 | 13:07 | SW | NA | MARINE UNIT | 1 | M | [19 empty] | 1028.265 |  | EBB TIDE SAMPLING |  | 43.6577 | -70.2354
FORE RIVER - FR09 | FR09 | 2018-06-25 | 13:07 | SW | NA | MARINE UNIT | 1.5 | M | [19 empty] | 770.595 |  | EBB TIDE SAMPLING |  | 43.6577 | -70.2354
FORE RIVER - FR09 | FR09 | 2018-06-25 | 13:08 | A | NA | MARINE UNIT | 2 | M | [18 empty] | 1653.94 |  |  | EBB TIDE SAMPLING |  | 43.6577 | -70.2354
FORE RIVER - FR09 | FR09 | 2018-06-25 | 13:08 | A | NA | MARINE UNIT | 2.5 | M | [18 empty] | 1651.065 |  |  | EBB TIDE SAMPLING |  | 43.6577 | -70.2354
FORE RIVER - FR09 | FR09 | 2018-06-25 | 13:08 | A | NA | MARINE UNIT | 3 | M | [18 empty] | 1644.355 |  |  | EBB TIDE SAMPLING |  | 43.6577 | -70.2354
FORE RIVER - FR09 | FR09 | 2018-06-25 | 13:08 | PC | NA | MARINE UNIT | 2 | M | [20 empty] | 37.4495 | EBB TIDE SAMPLING |  | 43.6577 | -70.2354
FORE RIVER - FR09 | FR09 | 2018-06-25 | 13:08 | PC | NA | MARINE UNIT | 2.5 | M | [20 empty] | 31.223 | EBB TIDE SAMPLING |  | 43.6577 | -70.2354
FORE RIVER - FR09 | FR09 | 2018-06-25 | 13:08 | PC | NA | MARINE UNIT | 3 | M | [20 empty] | 24.247 | EBB TIDE SAMPLING |  | 43.6577 | -70.2354
FORE RIVER - FR09 | FR09 | 2018-06-25 | 13:08 | SW | NA | MARINE UNIT | 2 | M | [19 empty] | 635.825 |  | EBB TIDE SAMPLING |  | 43.6577 | -70.2354
FORE RIVER - FR09 | FR09 | 2018-06-25 | 13:08 | SW | NA | MARINE UNIT | 2.5 | M | [19 empty] | 524.46 |  | EBB TIDE SAMPLING |  | 43.6577 | -70.2354
FORE RIVER - FR09 | FR09 | 2018-06-25 | 13:08 | SW | NA | MARINE UNIT | 3 | M | [19 empty] | 405.945 |  | EBB TIDE SAMPLING |  | 43.6577 | -70.2354
FORE RIVER - FR09 | FR09 | 2018-06-25 | 13:09 | A | NA | MARINE UNIT | 3.5 | M | [18 empty] | 1643.33 |  |  | EBB TIDE SAMPLING |  | 43.6577 | -70.2354
FORE RIVER - FR09 | FR09 | 2018-06-25 | 13:09 | A | NA | MARINE UNIT | 4 | M | [18 empty] | 1632.89 |  |  | EBB TIDE SAMPLING |  | 43.6577 | -70.2354
FORE RIVER - FR09 | FR09 | 2018-06-25 | 13:09 | A | NA | MARINE UNIT | 4.5 | M | [18 empty] | 1652.835 |  |  | EBB TIDE SAMPLING |  | 43.6577 | -70.2354
FORE RIVER - FR09 | FR09 | 2018-06-25 | 13:09 | A | NA | MARINE UNIT | 5 | M | [18 empty] | 1631.265 |  |  | EBB TIDE SAMPLING |  | 43.6577 | -70.2354
FORE RIVER - FR09 | FR09 | 2018-06-25 | 13:09 | PC | NA | MARINE UNIT | 3.5 | M | [20 empty] | 20.949 | EBB TIDE SAMPLING |  | 43.6577 | -70.2354
FORE RIVER - FR09 | FR09 | 2018-06-25 | 13:09 | PC | NA | MARINE UNIT | 4 | M | [20 empty] | 16.9385 | EBB TIDE SAMPLING |  | 43.6577 | -70.2354
FORE RIVER - FR09 | FR09 | 2018-06-25 | 13:09 | PC | NA | MARINE UNIT | 4.5 | M | [20 empty] | 13.514 | EBB TIDE SAMPLING |  | 43.6577 | -70.2354
FORE RIVER - FR09 | FR09 | 2018-06-25 | 13:09 | PC | NA | MARINE UNIT | 5 | M | [20 empty] | 12.0395 | EBB TIDE SAMPLING |  | 43.6577 | -70.2354
FORE RIVER - FR09 | FR09 | 2018-06-25 | 13:09 | SW | NA | MARINE UNIT | 3.5 | M | [19 empty] | 361.36 |  | EBB TIDE SAMPLING |  | 43.6577 | -70.2354
FORE RIVER - FR09 | FR09 | 2018-06-25 | 13:09 | SW | NA | MARINE UNIT | 4 | M | [19 empty] | 282.88 |  | EBB TIDE SAMPLING |  | 43.6577 | -70.2354
FORE RIVER - FR09 | FR09 | 2018-06-25 | 13:09 | SW | NA | MARINE UNIT | 4.5 | M | [19 empty] | 234.665 |  | EBB TIDE SAMPLING |  | 43.6577 | -70.2354
FORE RIVER - FR09 | FR09 | 2018-06-25 | 13:09 | SW | NA | MARINE UNIT | 5 | M | [19 empty] | 206.677 |  | EBB TIDE SAMPLING |  | 43.6577 | -70.2354
FORE RIVER - FR09 | FR09 | 2018-06-25 | 13:10 | A | NA | MARINE UNIT | 6 | M | [18 empty] | 1595.78 |  |  | EBB TIDE SAMPLING |  | 43.6577 | -70.2354
FORE RIVER - FR09 | FR09 | 2018-06-25 | 13:10 | A | NA | MARINE UNIT | 7 | M | [18 empty] | 1631.285 |  |  | EBB TIDE SAMPLING |  | 43.6577 | -70.2354
FORE RIVER - FR09 | FR09 | 2018-06-25 | 13:10 | PC | NA | MARINE UNIT | 6 | M | [20 empty] | 7.7783 | EBB TIDE SAMPLING |  | 43.6577 | -70.2354
FORE RIVER - FR09 | FR09 | 2018-06-25 | 13:10 | PC | NA | MARINE UNIT | 7 | M | [20 empty] | 4.9549 | EBB TIDE SAMPLING |  | 43.6577 | -70.2354
FORE RIVER - FR09 | FR09 | 2018-06-25 | 13:10 | SW | NA | MARINE UNIT | 6 | M | [19 empty] | 124.963 |  | EBB TIDE SAMPLING |  | 43.6577 | -70.2354
FORE RIVER - FR09 | FR09 | 2018-06-25 | 13:10 | SW | NA | MARINE UNIT | 7 | M | [19 empty] | 84.7835 |  | EBB TIDE SAMPLING |  | 43.6577 | -70.2354
FORE RIVER - FR09 | FR09 | 2018-06-25 | 13:11 | A | NA | MARINE UNIT | 8 | M | [18 empty] | 1660.57 |  |  | EBB TIDE SAMPLING |  | 43.6577 | -70.2354
FORE RIVER - FR09 | FR09 | 2018-06-25 | 13:11 | PC | NA | MARINE UNIT | 8 | M | [20 empty] | 3.4526 | EBB TIDE SAMPLING |  | 43.6577 | -70.2354
FORE RIVER - FR09 | FR09 | 2018-06-25 | 13:11 | SW | NA | MARINE UNIT | 8 | M | [19 empty] | 60.8815 |  | EBB TIDE SAMPLING |  | 43.6577 | -70.2354
FORE RIVER - FR09 | FR09 | 2018-06-25 | 13:12 | A | NA | MARINE UNIT | 9 | M | [18 empty] | 1584.805 |  |  | EBB TIDE SAMPLING |  | 43.6577 | -70.2354
FORE RIVER - FR09 | FR09 | 2018-06-25 | 13:12 | A | NA | MARINE UNIT | 10 | M | [18 empty] | 1083.075 |  |  | EBB TIDE SAMPLING |  | 43.6577 | -70.2354
FORE RIVER - FR09 | FR09 | 2018-06-25 | 13:12 | PC | NA | MARINE UNIT | 9 | M | [20 empty] | 2.4956 | EBB TIDE SAMPLING |  | 43.6577 | -70.2354
FORE RIVER - FR09 | FR09 | 2018-06-25 | 13:12 | PC | NA | MARINE UNIT | 10 | M | [20 empty] | 1.6944 | EBB TIDE SAMPLING |  | 43.6577 | -70.2354
FORE RIVER - FR09 | FR09 | 2018-06-25 | 13:12 | SW | NA | MARINE UNIT | 9 | M | [19 empty] | 41.248 |  | EBB TIDE SAMPLING |  | 43.6577 | -70.2354
FORE RIVER - FR09 | FR09 | 2018-06-25 | 13:12 | SW | NA | MARINE UNIT | 10 | M | [19 empty] | 18.6185 |  | EBB TIDE SAMPLING |  | 43.6577 | -70.2354
FORE RIVER - FR09 | FR09 | 2018-06-25 | 13:13 | A | NA | MARINE UNIT | 11 | M | [18 empty] | 1227.595 |  |  | EBB TIDE SAMPLING |  | 43.6577 | -70.2354
FORE RIVER - FR09 | FR09 | 2018-06-25 | 13:13 | A | NA | MARINE UNIT | 12 | M | [18 empty] | 940.295 |  |  | EBB TIDE SAMPLING |  | 43.6577 | -70.2354
FORE RIVER - FR09 | FR09 | 2018-06-25 | 13:13 | PC | NA | MARINE UNIT | 11 | M | [20 empty] | 1.093 | EBB TIDE SAMPLING |  | 43.6577 | -70.2354
FORE RIVER - FR09 | FR09 | 2018-06-25 | 13:13 | PC | NA | MARINE UNIT | 12 | M | [20 empty] | 0.67164 | EBB TIDE SAMPLING |  | 43.6577 | -70.2354
FORE RIVER - FR09 | FR09 | 2018-06-25 | 13:13 | SW | NA | MARINE UNIT | 11 | M | [19 empty] | 14.082 |  | EBB TIDE SAMPLING |  | 43.6577 | -70.2354
FORE RIVER - FR09 | FR09 | 2018-06-25 | 13:13 | SW | NA | MARINE UNIT | 12 | M | [19 empty] | 6.3505 |  | EBB TIDE SAMPLING |  | 43.6577 | -70.2354
FORE RIVER - FR09 | FR09 - BOT | 2018-06-25 | 13:15 | SW | NA | MARINE UNIT | 11.9 | M | [10 empty] | 0.005 | 0.019 |  | 0.389 | J 0.017 | 0.055 | [6 empty] | VALUE ESTIMATED HIGH DUE TO BLANK CONTAMINATION. SAMPLE OUT OF HOLD TIME. | 43.6577 | -70.2354
FORE RIVER - FR09 | FR09 | 2018-06-25 | 13:22 | SW | NA | MARINE UNIT | 0.152 | M | 14.42 | 30.86 |  | 108.4 | 9.15 | 0.6 | J 3.8 | [14 empty] | EBB TIDE SAMPLING |  | 43.6577 | -70.2354
FORE RIVER - FR09 | FR09 | 2018-06-25 | 13:24 | SW | NA | MARINE UNIT | 0.5 | M | 14.34 | 30.88 |  | 108.5 | 9.18 | 0.4 | J 3.2 | [14 empty] | EBB TIDE SAMPLING |  | 43.6577 | -70.2354
FORE RIVER - FR09 | FR09 | 2018-06-25 | 13:24 | SW | NA | MARINE UNIT | 1.068 | M | 14.33 | 30.87 |  | 108.5 | 9.18 | 0.4 | J 3.2 | [14 empty] | EBB TIDE SAMPLING |  | 43.6577 | -70.2354
FORE RIVER - FR09 | FR09 | 2018-06-25 | 13:25 | SW | NA | MARINE UNIT | 2.047 | M | 14.32 | 30.88 |  | 108.4 | 9.17 | 0.5 | J 4.5 | [14 empty] | EBB TIDE SAMPLING |  | 43.6577 | -70.2354
FORE RIVER - FR09 | FR09 | 2018-06-25 | 13:26 | SW | NA | MARINE UNIT | 3.005 | M | 14.36 | 30.88 |  | 108.5 | 9.17 | 0.2 | J 5.1 | [14 empty] | EBB TIDE SAMPLING |  | 43.6577 | -70.2354
FORE RIVER - FR09 | FR09 | 2018-06-25 | 13:27 | SW | NA | MARINE UNIT | 4.033 | M | 14.33 | 30.89 |  | 108.4 | 9.17 | 0.4 | J 5.7 | [14 empty] | EBB TIDE SAMPLING |  | 43.6577 | -70.2354
FORE RIVER - FR09 | FR09 | 2018-06-25 | 13:28 | SW | NA | MARINE UNIT | 4.983 | M | 14.32 | 30.9 |  | 108.3 | 9.16 | 0.4 | J 5.4 | [14 empty] | EBB TIDE SAMPLING |  | 43.6577 | -70.2354
FORE RIVER - FR09 | FR09 | 2018-06-25 | 13:29 | SW | NA | MARINE UNIT | 6.063 | M | 13.92 | 31.13 |  | 106.9 | 9.1 | 0.6 | J 5.6 | [14 empty] | EBB TIDE SAMPLING |  | 43.6577 | -70.2354
FORE RIVER - FR09 | FR09 | 2018-06-25 | 13:29 | SW | NA | MARINE UNIT | 7.09 | M | 13.95 | 31.15 |  | 106.2 | 9.04 | 0.6 | J 5.7 | [14 empty] | EBB TIDE SAMPLING |  | 43.6577 | -70.2354
FORE RIVER - FR09 | FR09 | 2018-06-25 | 13:30 | SW | NA | MARINE UNIT | 8.061 | M | 13.88 | 31.18 |  | 105.5 | 8.99 | 0.7 | J 5 | [14 empty] | EBB TIDE SAMPLING |  | 43.6577 | -70.2354
FORE RIVER - FR09 | FR09 | 2018-06-25 | 13:31 | SW | NA | MARINE UNIT | 9.038 | M | 13.73 | 31.24 |  | 105 | 8.97 | 0.8 | J 5.4 | [14 empty] | EBB TIDE SAMPLING |  | 43.6577 | -70.2354
FORE RIVER - FR09 | FR09 | 2018-06-25 | 13:32 | SW | NA | MARINE UNIT | 10.04 | M | 13.24 | 31.45 |  | 103.6 | 8.93 | 1.2 | J 4 | [14 empty] | EBB TIDE SAMPLING |  | 43.6577 | -70.2354
FORE RIVER - FR09 | FR09 | 2018-06-25 | 13:33 | SW | NA | MARINE UNIT | 11.994 | M | 13.09 | 31.52 |  | 102.9 | 8.89 | 1.9 | J 4 | [14 empty] | EBB TIDE SAMPLING |  | 43.6577 | -70.2354
FORE RIVER - FR09 | FR09 | 2018-07-18 |  | SW | NA | MARINE UNIT | [19 empty] | 3.45 | [5 empty] | 43.6577 | -70.2354
FORE RIVER - FR09 | FR09 | 2018-07-18 | 13:10 | A | NA | MARINE UNIT | 0.1 | M | [18 empty] | 1941 |  |  | FLOOD TIDE SAMPLING |  | 43.6577 | -70.2354
FORE RIVER - FR09 | FR09 | 2018-07-18 | 13:10 | PC | NA | MARINE UNIT | [23 empty] | CONSIDERABLE WAVE ACTION RESULTED IN BOAT ROCKING DURING PROFILES AND SECCHI |  | 43.6577 | -70.2354
FORE RIVER - FR09 | FR09 | 2018-07-18 | 13:10 | PC | NA | MARINE UNIT | 0.1 | M | [20 empty] | 85.6405 | FLOOD TIDE SAMPLING |  | 43.6577 | -70.2354
FORE RIVER - FR09 | FR09 | 2018-07-18 | 13:10 | SW | NA | MARINE UNIT | 0.1 | M | [19 empty] | 1662.25 |  | FLOOD TIDE SAMPLING |  | 43.6577 | -70.2354
FORE RIVER - FR09 | FR09 - SUR | 2018-07-18 | 13:10 | SW | NA | MARINE UNIT | 0.2 | M | [8 empty] | 1.23 |  | 0.042 | B 0.046 |  | J 0.168 | J 0.026 | 0.041 | 4.1 | [5 empty] | BLANK CONTAMINATION AT RL, OUT OF HOLD TIME., VALUE ESTIMATED HIGH DUE TO BLANK CONTAMINATION | 43.6577 | -70.2354
FORE RIVER - FR09 | FR09 - SUR | 2018-07-18 | 13:10 | SW | L |  | 0.2 | M | [11 empty] | B 0.045, B 2 RPD | [10 empty] | BLANK CONTAMINATION AT RL | 43.6577 | -70.2354
FORE RIVER - FR09 | FR09 | 2018-07-18 | 13:11 | A | NA | MARINE UNIT | 0.5 | M | [18 empty] | 1942.5 |  |  | FLOOD TIDE SAMPLING |  | 43.6577 | -70.2354
FORE RIVER - FR09 | FR09 | 2018-07-18 | 13:11 | A | NA | MARINE UNIT | 1 | M | [18 empty] | 1945.15 |  |  | FLOOD TIDE SAMPLING |  | 43.6577 | -70.2354
FORE RIVER - FR09 | FR09 | 2018-07-18 | 13:11 | PC | NA | MARINE UNIT | 0.5 | M | [20 empty] | 71.1405 | FLOOD TIDE SAMPLING |  | 43.6577 | -70.2354
FORE RIVER - FR09 | FR09 | 2018-07-18 | 13:11 | PC | NA | MARINE UNIT | 1 | M | [20 empty] | 59.226 | FLOOD TIDE SAMPLING |  | 43.6577 | -70.2354
FORE RIVER - FR09 | FR09 | 2018-07-18 | 13:11 | SW | NA | MARINE UNIT | 0.5 | M | [19 empty] | 1381.85 |  | FLOOD TIDE SAMPLING |  | 43.6577 | -70.2354
FORE RIVER - FR09 | FR09 | 2018-07-18 | 13:11 | SW | NA | MARINE UNIT | 1 | M | [19 empty] | 1151.95 |  | FLOOD TIDE SAMPLING |  | 43.6577 | -70.2354
FORE RIVER - FR09 | FR09 | 2018-07-18 | 13:12 | A | NA | MARINE UNIT | 1.5 | M | [18 empty] | 1946.25 |  |  | FLOOD TIDE SAMPLING |  | 43.6577 | -70.2354
FORE RIVER - FR09 | FR09 | 2018-07-18 | 13:12 | A | NA | MARINE UNIT | 2 | M | [18 empty] | 1946.1 |  |  | FLOOD TIDE SAMPLING |  | 43.6577 | -70.2354
FORE RIVER - FR09 | FR09 | 2018-07-18 | 13:12 | PC | NA | MARINE UNIT | 1.5 | M | [20 empty] | 49.3115 | FLOOD TIDE SAMPLING |  | 43.6577 | -70.2354
FORE RIVER - FR09 | FR09 | 2018-07-18 | 13:12 | PC | NA | MARINE UNIT | 2 | M | [20 empty] | 37.8215 | FLOOD TIDE SAMPLING |  | 43.6577 | -70.2354
FORE RIVER - FR09 | FR09 | 2018-07-18 | 13:12 | SW | NA | MARINE UNIT | 1.5 | M | [19 empty] | 959.645 |  | FLOOD TIDE SAMPLING |  | 43.6577 | -70.2354
FORE RIVER - FR09 | FR09 | 2018-07-18 | 13:12 | SW | NA | MARINE UNIT | 2 | M | [19 empty] | 736.01 |  | FLOOD TIDE SAMPLING |  | 43.6577 | -70.2354
FORE RIVER - FR09 | FR09 | 2018-07-18 | 13:13 | A | NA | MARINE UNIT | 2.5 | M | [18 empty] | 1951.65 |  |  | FLOOD TIDE SAMPLING |  | 43.6577 | -70.2354
FORE RIVER - FR09 | FR09 | 2018-07-18 | 13:13 | PC | NA | MARINE UNIT | 2.5 | M | [20 empty] | 29.559 | FLOOD TIDE SAMPLING |  | 43.6577 | -70.2354
FORE RIVER - FR09 | FR09 | 2018-07-18 | 13:13 | SW | NA | MARINE UNIT | 0.09 | M | 17.04 | 29.3 | 7.97 | 97.2 | 7.98 | [16 empty] | FLOOD TIDE SAMPLING |  | 43.6577 | -70.2354
FORE RIVER - FR09 | FR09 | 2018-07-18 | 13:13 | SW | NA | MARINE UNIT | 2.5 | M | [19 empty] | 576.89 |  | FLOOD TIDE SAMPLING |  | 43.6577 | -70.2354
FORE RIVER - FR09 | FR09 | 2018-07-18 | 13:14 | A | NA | MARINE UNIT | 3 | M | [18 empty] | 1938.15 |  |  | FLOOD TIDE SAMPLING |  | 43.6577 | -70.2354
FORE RIVER - FR09 | FR09 | 2018-07-18 | 13:14 | A | NA | MARINE UNIT | 3.5 | M | [18 empty] | 1941 |  |  | FLOOD TIDE SAMPLING |  | 43.6577 | -70.2354
FORE RIVER - FR09 | FR09 | 2018-07-18 | 13:14 | PC | NA | MARINE UNIT | 3 | M | [20 empty] | 24.0905 | FLOOD TIDE SAMPLING |  | 43.6577 | -70.2354
FORE RIVER - FR09 | FR09 | 2018-07-18 | 13:14 | PC | NA | MARINE UNIT | 3.5 | M | [20 empty] | 19.565 | FLOOD TIDE SAMPLING |  | 43.6577 | -70.2354
FORE RIVER - FR09 | FR09 | 2018-07-18 | 13:14 | SW | NA | MARINE UNIT | 0.41 | M | 17 | 29.28 | 8 | 97.3 | 8 | [16 empty] | FLOOD TIDE SAMPLING |  | 43.6577 | -70.2354
FORE RIVER - FR09 | FR09 | 2018-07-18 | 13:14 | SW | NA | MARINE UNIT | 3 | M | [19 empty] | 466.905 |  | FLOOD TIDE SAMPLING |  | 43.6577 | -70.2354
FORE RIVER - FR09 | FR09 | 2018-07-18 | 13:14 | SW | NA | MARINE UNIT | 3.5 | M | [19 empty] | 379.76 |  | FLOOD TIDE SAMPLING |  | 43.6577 | -70.2354
FORE RIVER - FR09 | FR09 | 2018-07-18 | 13:15 | A | NA | MARINE UNIT | 4 | M | [18 empty] | 1942.4 |  |  | FLOOD TIDE SAMPLING |  | 43.6577 | -70.2354
FORE RIVER - FR09 | FR09 | 2018-07-18 | 13:15 | A | NA | MARINE UNIT | 4.5 | M | [18 empty] | 1941.2 |  |  | FLOOD TIDE SAMPLING |  | 43.6577 | -70.2354
FORE RIVER - FR09 | FR09 | 2018-07-18 | 13:15 | PC | NA | MARINE UNIT | 4 | M | [20 empty] | 15.748 | FLOOD TIDE SAMPLING |  | 43.6577 | -70.2354
FORE RIVER - FR09 | FR09 | 2018-07-18 | 13:15 | PC | NA | MARINE UNIT | 4.5 | M | [20 empty] | 12.653 | FLOOD TIDE SAMPLING |  | 43.6577 | -70.2354
FORE RIVER - FR09 | FR09 | 2018-07-18 | 13:15 | SW | NA | MARINE UNIT | 0.91 | M | 16.9 | 29.32 | 8 | 97.5 | 8.02 | [16 empty] | FLOOD TIDE SAMPLING |  | 43.6577 | -70.2354
FORE RIVER - FR09 | FR09 | 2018-07-18 | 13:15 | SW | NA | MARINE UNIT | 4 | M | [19 empty] | 305.885 |  | FLOOD TIDE SAMPLING |  | 43.6577 | -70.2354
FORE RIVER - FR09 | FR09 | 2018-07-18 | 13:15 | SW | NA | MARINE UNIT | 4.5 | M | [19 empty] | 245.66 |  | FLOOD TIDE SAMPLING |  | 43.6577 | -70.2354
FORE RIVER - FR09 | FR09 - BOT | 2018-07-18 | 13:15 | SW | NA | MARINE UNIT | 12.8 | M | [10 empty] | 0.039 | B 0.031 |  | J 0.183 | J 0.026 | 0.034 | [6 empty] | BLANK CONTAMINATION AT RL, OUT OF HOLD TIME., VALUE ESTIMATED HIGH DUE TO BLANK CONTAMINATION | 43.6577 | -70.2354
FORE RIVER - FR09 | FR09 - BOT | 2018-07-18 | 13:15 | SW | L |  | 12.8 | M | [14 empty] | 2 RPD, J 0.026 | [7 empty] | OUT OF HOLD TIME. | 43.6577 | -70.2354
FORE RIVER - FR09 | FR09 | 2018-07-18 | 13:16 | A | NA | MARINE UNIT | 5 | M | [18 empty] | 1958.65 |  |  | FLOOD TIDE SAMPLING |  | 43.6577 | -70.2354
FORE RIVER - FR09 | FR09 | 2018-07-18 | 13:16 | A | NA | MARINE UNIT | 6 | M | [18 empty] | 1952.65 |  |  | FLOOD TIDE SAMPLING |  | 43.6577 | -70.2354
FORE RIVER - FR09 | FR09 | 2018-07-18 | 13:16 | PC | NA | MARINE UNIT | 5 | M | [20 empty] | 9.8962 | FLOOD TIDE SAMPLING |  | 43.6577 | -70.2354
FORE RIVER - FR09 | FR09 | 2018-07-18 | 13:16 | PC | NA | MARINE UNIT | 6 | M | [20 empty] | 6.4437 | FLOOD TIDE SAMPLING |  | 43.6577 | -70.2354
FORE RIVER - FR09 | FR09 | 2018-07-18 | 13:16 | SW | NA | MARINE UNIT | 1.98 | M | 16.73 | 29.52 | 8.01 | 97.7 | 8.06 | [16 empty] | FLOOD TIDE SAMPLING |  | 43.6577 | -70.2354
FORE RIVER - FR09 | FR09 | 2018-07-18 | 13:16 | SW | NA | MARINE UNIT | 5 | M | [19 empty] | 193.85 |  | FLOOD TIDE SAMPLING |  | 43.6577 | -70.2354
FORE RIVER - FR09 | FR09 | 2018-07-18 | 13:16 | SW | NA | MARINE UNIT | 6 | M | [19 empty] | 125.83 |  | FLOOD TIDE SAMPLING |  | 43.6577 | -70.2354
FORE RIVER - FR09 | FR09 | 2018-07-18 | 13:17 | A | NA | MARINE UNIT | 7 | M | [18 empty] | 1915.85 |  |  | FLOOD TIDE SAMPLING |  | 43.6577 | -70.2354
FORE RIVER - FR09 | FR09 | 2018-07-18 | 13:17 | A | NA | MARINE UNIT | 8 | M | [18 empty] | 1923.55 |  |  | FLOOD TIDE SAMPLING |  | 43.6577 | -70.2354
FORE RIVER - FR09 | FR09 | 2018-07-18 | 13:17 | PC | NA | MARINE UNIT | 7 | M | [20 empty] | 4.0028 | FLOOD TIDE SAMPLING |  | 43.6577 | -70.2354
FORE RIVER - FR09 | FR09 | 2018-07-18 | 13:17 | PC | NA | MARINE UNIT | 8 | M | [20 empty] | 2.0324 | FLOOD TIDE SAMPLING |  | 43.6577 | -70.2354
FORE RIVER - FR09 | FR09 | 2018-07-18 | 13:17 | SW | NA | MARINE UNIT | 2.94 | M | 16.53 | 29.61 | 8.02 | 98.2 | 8.13 | [16 empty] | FLOOD TIDE SAMPLING |  | 43.6577 | -70.2354
FORE RIVER - FR09 | FR09 | 2018-07-18 | 13:17 | SW | NA | MARINE UNIT | 7 | M | [19 empty] | 76.6945 |  | FLOOD TIDE SAMPLING |  | 43.6577 | -70.2354
FORE RIVER - FR09 | FR09 | 2018-07-18 | 13:17 | SW | NA | MARINE UNIT | 8 | M | [19 empty] | 39.111 |  | FLOOD TIDE SAMPLING |  | 43.6577 | -70.2354
FORE RIVER - FR09 | FR09 | 2018-07-18 | 13:18 | A | NA | MARINE UNIT | 9 | M | [18 empty] | 1893.45 |  |  | FLOOD TIDE SAMPLING |  | 43.6577 | -70.2354
FORE RIVER - FR09 | FR09 | 2018-07-18 | 13:18 | A | NA | MARINE UNIT | 10 | M | [18 empty] | 1895.8 |  |  | FLOOD TIDE SAMPLING |  | 43.6577 | -70.2354
FORE RIVER - FR09 | FR09 | 2018-07-18 | 13:18 | PC | NA | MARINE UNIT | 9 | M | [20 empty] | 1.2945 | FLOOD TIDE SAMPLING |  | 43.6577 | -70.2354
FORE RIVER - FR09 | FR09 | 2018-07-18 | 13:18 | PC | NA | MARINE UNIT | 10 | M | [20 empty] | 0.86221 | FLOOD TIDE SAMPLING |  | 43.6577 | -70.2354
FORE RIVER - FR09 | FR09 | 2018-07-18 | 13:18 | SW | NA | MARINE UNIT | 4.03 | M | 16.5 | 29.63 | 8.02 | 98.5 | 8.15 | [16 empty] | FLOOD TIDE SAMPLING |  | 43.6577 | -70.2354
FORE RIVER - FR09 | FR09 | 2018-07-18 | 13:18 | SW | NA | MARINE UNIT | 5.05 | M | 16.39 | 29.59 | 8.02 | 98.4 | 8.17 | [16 empty] | FLOOD TIDE SAMPLING |  | 43.6577 | -70.2354
FORE RIVER - FR09 | FR09 | 2018-07-18 | 13:18 | SW | NA | MARINE UNIT | 9 | M | [19 empty] | 24.5335 |  | FLOOD TIDE SAMPLING |  | 43.6577 | -70.2354
FORE RIVER - FR09 | FR09 | 2018-07-18 | 13:18 | SW | NA | MARINE UNIT | 10 | M | [19 empty] | 16.3525 |  | FLOOD TIDE SAMPLING |  | 43.6577 | -70.2354
FORE RIVER - FR09 | FR09 | 2018-07-18 | 13:19 | SW | NA | MARINE UNIT | 5.94 | M | 16.26 | 29.65 | 8.03 | 97.8 | 8.13 | [16 empty] | FLOOD TIDE SAMPLING |  | 43.6577 | -70.2354
FORE RIVER - FR09 | FR09 | 2018-07-18 | 13:20 | SW | NA | MARINE UNIT | 6.99 | M | 16.23 | 29.64 | 8.03 | 97 | 8.08 | [16 empty] | FLOOD TIDE SAMPLING |  | 43.6577 | -70.2354
FORE RIVER - FR09 | FR09 | 2018-07-18 | 13:22 | SW | NA | MARINE UNIT | 8.03 | M | 15.95 | 29.75 | 8.03 | 96.2 | 8.04 | [16 empty] | FLOOD TIDE SAMPLING |  | 43.6577 | -70.2354
FORE RIVER - FR09 | FR09 | 2018-07-18 | 13:22 | SW | NA | MARINE UNIT | 8.97 | M | 15.65 | 29.91 | 8.04 | 95.8 | 8.05 | [16 empty] | FLOOD TIDE SAMPLING |  | 43.6577 | -70.2354
FORE RIVER - FR09 | FR09 | 2018-07-18 | 13:23 | SW | NA | MARINE UNIT | 9.9 | M | 15.48 | 29.96 | 8.04 | 95.5 | 8.05 | [16 empty] | FLOOD TIDE SAMPLING |  | 43.6577 | -70.2354
FORE RIVER - FR09 | FR09 | 2018-07-18 | 13:25 | SW | NA | MARINE UNIT | 12.01 | M | 15.45 | 29.91 | 8.04 | 95 | 8.02 | [16 empty] | FLOOD TIDE SAMPLING |  | 43.6577 | -70.2354
FORE RIVER - FR09 | FR09 | 2018-07-18 | 13:25 | SW | NA | MARINE UNIT | 12.69 | M | 15.45 | 29.81 | 8.03 | 94.9 | 8.02 | [16 empty] | FLOOD TIDE SAMPLING |  | 43.6577 | -70.2354
FORE RIVER - FR09 | FR09 | 2018-08-08 |  | SW | NA | MARINE UNIT | [19 empty] | 2.4 | [5 empty] | 43.6577 | -70.2354
FORE RIVER - FR09 | FR09 | 2018-08-08 | 12:12 | A | NA | MARINE UNIT | 0.1 | M | [18 empty] | 1812.9 |  |  | EBB TIDE SAMPLING |  | 43.6577 | -70.2354
FORE RIVER - FR09 | FR09 | 2018-08-08 | 12:12 | PC | NA | MARINE UNIT | [25 empty] | 43.6577 | -70.2354
FORE RIVER - FR09 | FR09 | 2018-08-08 | 12:12 | PC | NA | MARINE UNIT | 0.1 | M | [20 empty] | 84.48 | EBB TIDE SAMPLING |  | 43.6577 | -70.2354
FORE RIVER - FR09 | FR09 | 2018-08-08 | 12:12 | SW | NA | MARINE UNIT | 0.1 | M | [19 empty] | 1531.5 |  | EBB TIDE SAMPLING |  | 43.6577 | -70.2354
FORE RIVER - FR09 | FR09 - SUR | 2018-08-08 | 12:12 | SW | NA | MARINE UNIT | 0.2 | M | [8 empty] | 2.59 | 0.604 | 0.043 | 0.045 |  | 0.269 | J 0.02 | 0.058 | 3.5 | [5 empty] | VALUE ESTIMATED HIGH DUE TO BLANK CONTAMINATION. SAMPLE OUT OF HOLD TIME. | 43.6577 | -70.2354
FORE RIVER - FR09 | FR09 - SUR | 2018-08-08 | 12:12 | SW | L |  | 0.2 | M | [10 empty] | 0.041, 5 RPD | [12 empty] | 43.6577 | -70.2354
FORE RIVER - FR09 | FR09 | 2018-08-08 | 12:13 | A | NA | MARINE UNIT | 0.5 | M | [18 empty] | 1812.45 |  |  | EBB TIDE SAMPLING |  | 43.6577 | -70.2354
FORE RIVER - FR09 | FR09 | 2018-08-08 | 12:13 | A | NA | MARINE UNIT | 1 | M | [18 empty] | 1789.65 |  |  | EBB TIDE SAMPLING |  | 43.6577 | -70.2354
FORE RIVER - FR09 | FR09 | 2018-08-08 | 12:13 | PC | NA | MARINE UNIT | 0.5 | M | [20 empty] | 61.3665 | EBB TIDE SAMPLING |  | 43.6577 | -70.2354
FORE RIVER - FR09 | FR09 | 2018-08-08 | 12:13 | PC | NA | MARINE UNIT | 1 | M | [20 empty] | 46.115 | EBB TIDE SAMPLING |  | 43.6577 | -70.2354
FORE RIVER - FR09 | FR09 | 2018-08-08 | 12:13 | SW | NA | MARINE UNIT | 0.5 | M | [19 empty] | 1112.15 |  | EBB TIDE SAMPLING |  | 43.6577 | -70.2354
FORE RIVER - FR09 | FR09 | 2018-08-08 | 12:13 | SW | NA | MARINE UNIT | 1 | M | [19 empty] | 825.72 |  | EBB TIDE SAMPLING |  | 43.6577 | -70.2354
FORE RIVER - FR09 | FR09 | 2018-08-08 | 12:14 | A | NA | MARINE UNIT | 1.5 | M | [18 empty] | 1791.15 |  |  | EBB TIDE SAMPLING |  | 43.6577 | -70.2354
FORE RIVER - FR09 | FR09 | 2018-08-08 | 12:14 | A | NA | MARINE UNIT | 2 | M | [18 empty] | 1787.35 |  |  | EBB TIDE SAMPLING |  | 43.6577 | -70.2354
FORE RIVER - FR09 | FR09 | 2018-08-08 | 12:14 | A | NA | MARINE UNIT | 2.5 | M | [18 empty] | 1801.9 |  |  | EBB TIDE SAMPLING |  | 43.6577 | -70.2354
FORE RIVER - FR09 | FR09 | 2018-08-08 | 12:14 | PC | NA | MARINE UNIT | 1.5 | M | [20 empty] | 36.541 | EBB TIDE SAMPLING |  | 43.6577 | -70.2354
FORE RIVER - FR09 | FR09 | 2018-08-08 | 12:14 | PC | NA | MARINE UNIT | 2 | M | [20 empty] | 25.525 | EBB TIDE SAMPLING |  | 43.6577 | -70.2354
FORE RIVER - FR09 | FR09 | 2018-08-08 | 12:14 | PC | NA | MARINE UNIT | 2.5 | M | [20 empty] | 19.7315 | EBB TIDE SAMPLING |  | 43.6577 | -70.2354
FORE RIVER - FR09 | FR09 | 2018-08-08 | 12:14 | SW | NA | MARINE UNIT | 1.5 | M | [19 empty] | 654.485 |  | EBB TIDE SAMPLING |  | 43.6577 | -70.2354
FORE RIVER - FR09 | FR09 | 2018-08-08 | 12:14 | SW | NA | MARINE UNIT | 2 | M | [19 empty] | 456.145 |  | EBB TIDE SAMPLING |  | 43.6577 | -70.2354
FORE RIVER - FR09 | FR09 | 2018-08-08 | 12:14 | SW | NA | MARINE UNIT | 2.5 | M | [19 empty] | 355.48 |  | EBB TIDE SAMPLING |  | 43.6577 | -70.2354
FORE RIVER - FR09 | FR09 | 2018-08-08 | 12:15 | A | NA | MARINE UNIT | 3 | M | [18 empty] | 1806.6 |  |  | EBB TIDE SAMPLING |  | 43.6577 | -70.2354
FORE RIVER - FR09 | FR09 | 2018-08-08 | 12:15 | A | NA | MARINE UNIT | 3.5 | M | [18 empty] | 1818 |  |  | EBB TIDE SAMPLING |  | 43.6577 | -70.2354
FORE RIVER - FR09 | FR09 | 2018-08-08 | 12:15 | A | NA | MARINE UNIT | 4 | M | [18 empty] | 1809.15 |  |  | EBB TIDE SAMPLING |  | 43.6577 | -70.2354
FORE RIVER - FR09 | FR09 | 2018-08-08 | 12:15 | PC | NA | MARINE UNIT | 3 | M | [20 empty] | 15.2685 | EBB TIDE SAMPLING |  | 43.6577 | -70.2354
FORE RIVER - FR09 | FR09 | 2018-08-08 | 12:15 | PC | NA | MARINE UNIT | 3.5 | M | [20 empty] | 11.21 | EBB TIDE SAMPLING |  | 43.6577 | -70.2354
FORE RIVER - FR09 | FR09 | 2018-08-08 | 12:15 | PC | NA | MARINE UNIT | 4 | M | [20 empty] | 8.7935 | EBB TIDE SAMPLING |  | 43.6577 | -70.2354
FORE RIVER - FR09 | FR09 | 2018-08-08 | 12:15 | SW | NA | MARINE UNIT | 3 | M | [19 empty] | 275.82 |  | EBB TIDE SAMPLING |  | 43.6577 | -70.2354
FORE RIVER - FR09 | FR09 | 2018-08-08 | 12:15 | SW | NA | MARINE UNIT | 3.5 | M | [19 empty] | 203.815 |  | EBB TIDE SAMPLING |  | 43.6577 | -70.2354
FORE RIVER - FR09 | FR09 | 2018-08-08 | 12:15 | SW | NA | MARINE UNIT | 4 | M | [19 empty] | 159.075 |  | EBB TIDE SAMPLING |  | 43.6577 | -70.2354
FORE RIVER - FR09 | FR09 | 2018-08-08 | 12:16 | A | NA | MARINE UNIT | 4.5 | M | [18 empty] | 1808.45 |  |  | EBB TIDE SAMPLING |  | 43.6577 | -70.2354
FORE RIVER - FR09 | FR09 | 2018-08-08 | 12:16 | A | NA | MARINE UNIT | 5 | M | [18 empty] | 1812.7 |  |  | EBB TIDE SAMPLING |  | 43.6577 | -70.2354
FORE RIVER - FR09 | FR09 | 2018-08-08 | 12:16 | PC | NA | MARINE UNIT | 4.5 | M | [20 empty] | 6.8682 | EBB TIDE SAMPLING |  | 43.6577 | -70.2354
FORE RIVER - FR09 | FR09 | 2018-08-08 | 12:16 | PC | NA | MARINE UNIT | 5 | M | [20 empty] | 5.3689 | EBB TIDE SAMPLING |  | 43.6577 | -70.2354
FORE RIVER - FR09 | FR09 | 2018-08-08 | 12:16 | SW | NA | MARINE UNIT | 4.5 | M | [19 empty] | 124.18 |  | EBB TIDE SAMPLING |  | 43.6577 | -70.2354
FORE RIVER - FR09 | FR09 | 2018-08-08 | 12:16 | SW | NA | MARINE UNIT | 5 | M | [19 empty] | 97.321 |  | EBB TIDE SAMPLING |  | 43.6577 | -70.2354
FORE RIVER - FR09 | FR09 | 2018-08-08 | 12:17 | A | NA | MARINE UNIT | 6 | M | [18 empty] | 1819.3 |  |  | EBB TIDE SAMPLING |  | 43.6577 | -70.2354
FORE RIVER - FR09 | FR09 | 2018-08-08 | 12:17 | A | NA | MARINE UNIT | 7 | M | [18 empty] | 1818.9 |  |  | EBB TIDE SAMPLING |  | 43.6577 | -70.2354
FORE RIVER - FR09 | FR09 | 2018-08-08 | 12:17 | A | NA | MARINE UNIT | 8 | M | [18 empty] | 1814.1 |  |  | EBB TIDE SAMPLING |  | 43.6577 | -70.2354
FORE RIVER - FR09 | FR09 | 2018-08-08 | 12:17 | PC | NA | MARINE UNIT | 6 | M | [20 empty] | 3.2826 | EBB TIDE SAMPLING |  | 43.6577 | -70.2354
FORE RIVER - FR09 | FR09 | 2018-08-08 | 12:17 | PC | NA | MARINE UNIT | 7 | M | [20 empty] | 2.0808 | EBB TIDE SAMPLING |  | 43.6577 | -70.2354
FORE RIVER - FR09 | FR09 | 2018-08-08 | 12:17 | PC | NA | MARINE UNIT | 8 | M | [20 empty] | 1.3143 | EBB TIDE SAMPLING |  | 43.6577 | -70.2354
FORE RIVER - FR09 | FR09 | 2018-08-08 | 12:17 | SW | NA | MARINE UNIT | 6 | M | [19 empty] | 59.721 |  | EBB TIDE SAMPLING |  | 43.6577 | -70.2354
FORE RIVER - FR09 | FR09 | 2018-08-08 | 12:17 | SW | NA | MARINE UNIT | 7 | M | [19 empty] | 37.846 |  | EBB TIDE SAMPLING |  | 43.6577 | -70.2354
FORE RIVER - FR09 | FR09 | 2018-08-08 | 12:17 | SW | NA | MARINE UNIT | 8 | M | [19 empty] | 23.843 |  | EBB TIDE SAMPLING |  | 43.6577 | -70.2354
FORE RIVER - FR09 | FR09 | 2018-08-08 | 12:18 | A | NA | MARINE UNIT | 9 | M | [18 empty] | 1808.25 |  |  | EBB TIDE SAMPLING |  | 43.6577 | -70.2354
FORE RIVER - FR09 | FR09 | 2018-08-08 | 12:18 | PC | NA | MARINE UNIT | 9 | M | [20 empty] | 0.86015 | EBB TIDE SAMPLING |  | 43.6577 | -70.2354
FORE RIVER - FR09 | FR09 | 2018-08-08 | 12:18 | SW | NA | MARINE UNIT | 9 | M | [19 empty] | 15.554 |  | EBB TIDE SAMPLING |  | 43.6577 | -70.2354
FORE RIVER - FR09 | FR09 | 2018-08-08 | 12:26 | SW | NA | MARINE UNIT | 0.325 | M | 22.28 | 21.93 | 8.03 | 105.1 | 8.05 | 0.001 | J 2.3 | [14 empty] | EBB TIDE SAMPLING |  | 43.6577 | -70.2354
FORE RIVER - FR09 | FR09 | 2018-08-08 | 12:27 | SW | NA | MARINE UNIT | 0.531 | M | 20.63 | 25.88 | 8.02 | 102.9 | 7.93 | 0.001 | J 2.9 | [14 empty] | EBB TIDE SAMPLING |  | 43.6577 | -70.2354
FORE RIVER - FR09 | FR09 | 2018-08-08 | 12:29 | SW | NA | MARINE UNIT | 1.015 | M | 19.92 | 27.61 | 8.02 | 104.9 | 8.12 | 0.001 | J 4.1 | [14 empty] | EBB TIDE SAMPLING |  | 43.6577 | -70.2354
FORE RIVER - FR09 | FR09 | 2018-08-08 | 12:30 | SW | NA | MARINE UNIT | 1.986 | M | 19.01 | 29.21 | 8.01 | 103.4 | 8.06 | 0.001 | J 5.4 | [14 empty] | EBB TIDE SAMPLING |  | 43.6577 | -70.2354
FORE RIVER - FR09 | FR09 | 2018-08-08 | 12:31 | SW | NA | MARINE UNIT | 3.002 | M | 17.55 | 30.53 | 8 | 101.6 | 8.08 | 0.001 | J 6.9 | [14 empty] | EBB TIDE SAMPLING |  | 43.6577 | -70.2354
FORE RIVER - FR09 | FR09 | 2018-08-08 | 12:31 | SW | NA | MARINE UNIT | 3.992 | M | 16.97 | 30.75 | 8 | 99.5 | 7.99 | 0.001 | J 6.3 | [14 empty] | EBB TIDE SAMPLING |  | 43.6577 | -70.2354
FORE RIVER - FR09 | FR09 | 2018-08-08 | 12:33 | SW | NA | MARINE UNIT | 5.003 | M | 16.29 | 31.03 | 7.99 | 97.5 | 7.92 | 0.001 | J 5.7 | [14 empty] | EBB TIDE SAMPLING |  | 43.6577 | -70.2354
FORE RIVER - FR09 | FR09 | 2018-08-08 | 12:34 | SW | NA | MARINE UNIT | 5.986 | M | 15.91 | 31.19 | 7.99 | 96.1 | 7.86 | 0.001 | J 5.2 | [14 empty] | EBB TIDE SAMPLING |  | 43.6577 | -70.2354
FORE RIVER - FR09 | FR09 | 2018-08-08 | 12:35 | SW | NA | MARINE UNIT | 7.053 | M | 15.64 | 31.28 | 7.99 | 95.3 | 7.83 | 0.001 | J 3.6 | [14 empty] | EBB TIDE SAMPLING |  | 43.6577 | -70.2354
FORE RIVER - FR09 | FR09 | 2018-08-08 | 12:36 | SW | NA | MARINE UNIT | 8.011 | M | 15.46 | 31.35 | 7.99 | 94.7 | 7.81 | 0.001 | J 4.1 | [14 empty] | EBB TIDE SAMPLING |  | 43.6577 | -70.2354
FORE RIVER - FR09 | FR09 | 2018-08-08 | 12:37 | SW | NA | MARINE UNIT | 8.948 | M | 15.46 | 31.35 | 8 | 94.5 | 7.79 | 0.001 | J 3.8 | [14 empty] | EBB TIDE SAMPLING |  | 43.6577 | -70.2354
FORE RIVER - FR09 | FR09 | 2018-08-08 | 12:38 | SW | NA | MARINE UNIT | 10.024 | M | 15.32 | 31.39 | 8 | 93.9 | 7.76 | 0.1 | J 3.9 | [14 empty] | EBB TIDE SAMPLING |  | 43.6577 | -70.2354
FORE RIVER - FR09 | FR09 | 2018-08-08 | 12:41 | SW | NA | MARINE UNIT | 12.095 | M | 14.82 | 31.51 | 8 | 92.7 | 7.74 | U<0.01 | J 3.5 | [14 empty] | EBB TIDE SAMPLING |  | 43.6577 | -70.2354
FORE RIVER - FR09 | FR09 | 2018-08-30 |  | SW | NA | MARINE UNIT | [19 empty] | 2.49 | [5 empty] | 43.6577 | -70.2354
FORE RIVER - FR09 | FR09 | 2018-08-30 | 10:53 | PC | NA | MARINE UNIT | [23 empty] | A LOT OF BOATING ACTIVITY |  | 43.6577 | -70.2354
FORE RIVER - FR09 | FR09 - SUR | 2018-08-30 | 10:53 | SW | NA | MARINE UNIT | 0.2 | M | [8 empty] | 3.73 | 1.24 | 0.023 | 0.061 |  | J 0.37 | J 0.007 | 0.043 | 4.5 | [5 empty] | SAMPLE BEYOND HOLDING TIME (DUE TO NEED FOR REANALYSIS), VALUE ESTIMATED HIGH DUE TO BLANK CONTAMINATION, VALUE ESTIMATED HIGH DUE TO BLANK CONTAMINATION. SAMPLE OUT OF HOLD TIME. | 43.6577 | -70.2354
FORE RIVER - FR09 | FR09 - SUR | 2018-08-30 | 10:53 | SW | L |  | 0.2 | M | [10 empty] | 0.022, 3 RPD | [12 empty] | 43.6577 | -70.2354
FORE RIVER - FR09 | FR09 - BOT | 2018-08-30 | 11:10 | SW | NA | MARINE UNIT | 12.5 | M | [10 empty] | 0.033 | 0.058 |  | 0.282 | J 0.032 | 0.05 | [6 empty] | OUT OF HOLD TIME. | 43.6577 | -70.2354
FORE RIVER - FR09 | FR09 | 2018-08-30 | 11:12 | A | NA | MARINE UNIT | 0.1 | M | [18 empty] | 425.02 |  |  | FLOOD TIDE SAMPLING |  | 43.6577 | -70.2354
FORE RIVER - FR09 | FR09 | 2018-08-30 | 11:12 | PC | NA | MARINE UNIT | 0.1 | M | [20 empty] | 88.067 | FLOOD TIDE SAMPLING |  | 43.6577 | -70.2354
FORE RIVER - FR09 | FR09 | 2018-08-30 | 11:12 | SW | NA | MARINE UNIT | 0.1 | M | [19 empty] | 372.685 |  | FLOOD TIDE SAMPLING |  | 43.6577 | -70.2354
FORE RIVER - FR09 | FR09 | 2018-08-30 | 11:13 | A | NA | MARINE UNIT | 0.5 | M | [18 empty] | 442.965 |  |  | FLOOD TIDE SAMPLING |  | 43.6577 | -70.2354
FORE RIVER - FR09 | FR09 | 2018-08-30 | 11:13 | PC | NA | MARINE UNIT | 0.5 | M | [20 empty] | 61.8085 | FLOOD TIDE SAMPLING |  | 43.6577 | -70.2354
FORE RIVER - FR09 | FR09 | 2018-08-30 | 11:13 | SW | NA | MARINE UNIT | 0.5 | M | [19 empty] | 273.79 |  | FLOOD TIDE SAMPLING |  | 43.6577 | -70.2354
FORE RIVER - FR09 | FR09 | 2018-08-30 | 11:14 | A | NA | MARINE UNIT | 1 | M | [18 empty] | 449.05 |  |  | FLOOD TIDE SAMPLING |  | 43.6577 | -70.2354
FORE RIVER - FR09 | FR09 | 2018-08-30 | 11:14 | A | NA | MARINE UNIT | 1.5 | M | [18 empty] | 453.06 |  |  | FLOOD TIDE SAMPLING |  | 43.6577 | -70.2354
FORE RIVER - FR09 | FR09 | 2018-08-30 | 11:14 | PC | NA | MARINE UNIT | 1 | M | [20 empty] | 44.1475 | FLOOD TIDE SAMPLING |  | 43.6577 | -70.2354
FORE RIVER - FR09 | FR09 | 2018-08-30 | 11:14 | PC | NA | MARINE UNIT | 1.5 | M | [20 empty] | 32.119 | FLOOD TIDE SAMPLING |  | 43.6577 | -70.2354
FORE RIVER - FR09 | FR09 | 2018-08-30 | 11:14 | SW | NA | MARINE UNIT | 1 | M | [19 empty] | 198.34 |  | FLOOD TIDE SAMPLING |  | 43.6577 | -70.2354
FORE RIVER - FR09 | FR09 | 2018-08-30 | 11:14 | SW | NA | MARINE UNIT | 1.5 | M | [19 empty] | 145.58 |  | FLOOD TIDE SAMPLING |  | 43.6577 | -70.2354
FORE RIVER - FR09 | FR09 | 2018-08-30 | 11:15 | A | NA | MARINE UNIT | 2 | M | [18 empty] | 458.65 |  |  | FLOOD TIDE SAMPLING |  | 43.6577 | -70.2354
FORE RIVER - FR09 | FR09 | 2018-08-30 | 11:15 | A | NA | MARINE UNIT | 2.5 | M | [18 empty] | 466.655 |  |  | FLOOD TIDE SAMPLING |  | 43.6577 | -70.2354
FORE RIVER - FR09 | FR09 | 2018-08-30 | 11:15 | PC | NA | MARINE UNIT | 2 | M | [20 empty] | 23.506 | FLOOD TIDE SAMPLING |  | 43.6577 | -70.2354
FORE RIVER - FR09 | FR09 | 2018-08-30 | 11:15 | PC | NA | MARINE UNIT | 2.5 | M | [20 empty] | 17.719 | FLOOD TIDE SAMPLING |  | 43.6577 | -70.2354
FORE RIVER - FR09 | FR09 | 2018-08-30 | 11:15 | SW | NA | MARINE UNIT | 2 | M | [19 empty] | 107.825 |  | FLOOD TIDE SAMPLING |  | 43.6577 | -70.2354
FORE RIVER - FR09 | FR09 | 2018-08-30 | 11:15 | SW | NA | MARINE UNIT | 2.5 | M | [19 empty] | 82.6855 |  | FLOOD TIDE SAMPLING |  | 43.6577 | -70.2354
FORE RIVER - FR09 | FR09 | 2018-08-30 | 11:16 | A | NA | MARINE UNIT | 3 | M | [18 empty] | 476.905 |  |  | FLOOD TIDE SAMPLING |  | 43.6577 | -70.2354
FORE RIVER - FR09 | FR09 | 2018-08-30 | 11:16 | A | NA | MARINE UNIT | 3.5 | M | [18 empty] | 493.9 |  |  | FLOOD TIDE SAMPLING |  | 43.6577 | -70.2354
FORE RIVER - FR09 | FR09 | 2018-08-30 | 11:16 | PC | NA | MARINE UNIT | 3 | M | [20 empty] | 13.6595 | FLOOD TIDE SAMPLING |  | 43.6577 | -70.2354
FORE RIVER - FR09 | FR09 | 2018-08-30 | 11:16 | PC | NA | MARINE UNIT | 3.5 | M | [20 empty] | 10.587 | FLOOD TIDE SAMPLING |  | 43.6577 | -70.2354
FORE RIVER - FR09 | FR09 | 2018-08-30 | 11:16 | SW | NA | MARINE UNIT | 0.11 | M | 19.32 | 30.59 | 7.9 | 102.5 | 7.88 | 1.4 | J 6 | [14 empty] | FLOOD TIDE SAMPLING |  | 43.6577 | -70.2354
FORE RIVER - FR09 | FR09 | 2018-08-30 | 11:16 | SW | NA | MARINE UNIT | 3 | M | [19 empty] | 65.137 |  | FLOOD TIDE SAMPLING |  | 43.6577 | -70.2354
FORE RIVER - FR09 | FR09 | 2018-08-30 | 11:16 | SW | NA | MARINE UNIT | 3.5 | M | [19 empty] | 52.289 |  | FLOOD TIDE SAMPLING |  | 43.6577 | -70.2354
FORE RIVER - FR09 | FR09 | 2018-08-30 | 11:17 | A | NA | MARINE UNIT | 4 | M | [18 empty] | 492.965 |  |  | FLOOD TIDE SAMPLING |  | 43.6577 | -70.2354
FORE RIVER - FR09 | FR09 | 2018-08-30 | 11:17 | A | NA | MARINE UNIT | 4.5 | M | [18 empty] | 531.68 |  |  | FLOOD TIDE SAMPLING |  | 43.6577 | -70.2354
FORE RIVER - FR09 | FR09 | 2018-08-30 | 11:17 | PC | NA | MARINE UNIT | 4 | M | [20 empty] | 8.2962 | FLOOD TIDE SAMPLING |  | 43.6577 | -70.2354
FORE RIVER - FR09 | FR09 | 2018-08-30 | 11:17 | PC | NA | MARINE UNIT | 4.5 | M | [20 empty] | 6.7322 | FLOOD TIDE SAMPLING |  | 43.6577 | -70.2354
FORE RIVER - FR09 | FR09 | 2018-08-30 | 11:17 | SW | NA | MARINE UNIT | 0.505 | M | 19.16 | 30.74 | 7.91 | 102.7 | 7.91 | 1.8 | J 7.7 | [14 empty] | FLOOD TIDE SAMPLING |  | 43.6577 | -70.2354
FORE RIVER - FR09 | FR09 | 2018-08-30 | 11:17 | SW | NA | MARINE UNIT | 4 | M | [19 empty] | 40.914 |  | FLOOD TIDE SAMPLING |  | 43.6577 | -70.2354
FORE RIVER - FR09 | FR09 | 2018-08-30 | 11:17 | SW | NA | MARINE UNIT | 4.5 | M | [19 empty] | 35.794 |  | FLOOD TIDE SAMPLING |  | 43.6577 | -70.2354
FORE RIVER - FR09 | FR09 | 2018-08-30 | 11:18 | A | NA | MARINE UNIT | 5 | M | [18 empty] | 504.81 |  |  | FLOOD TIDE SAMPLING |  | 43.6577 | -70.2354
FORE RIVER - FR09 | FR09 | 2018-08-30 | 11:18 | A | NA | MARINE UNIT | 6 | M | [18 empty] | 494.665 |  |  | FLOOD TIDE SAMPLING |  | 43.6577 | -70.2354
FORE RIVER - FR09 | FR09 | 2018-08-30 | 11:18 | PC | NA | MARINE UNIT | 5 | M | [20 empty] | 4.923 | FLOOD TIDE SAMPLING |  | 43.6577 | -70.2354
FORE RIVER - FR09 | FR09 | 2018-08-30 | 11:18 | PC | NA | MARINE UNIT | 6 | M | [20 empty] | 2.9025 | FLOOD TIDE SAMPLING |  | 43.6577 | -70.2354
FORE RIVER - FR09 | FR09 | 2018-08-30 | 11:18 | SW | NA | MARINE UNIT | 1.058 | M | 18.98 | 30.94 | 7.91 | 102.7 | 7.93 | 1.7 | J 7.9 | [14 empty] | FLOOD TIDE SAMPLING |  | 43.6577 | -70.2354
FORE RIVER - FR09 | FR09 | 2018-08-30 | 11:18 | SW | NA | MARINE UNIT | 5 | M | [19 empty] | 24.9745 |  | FLOOD TIDE SAMPLING |  | 43.6577 | -70.2354
FORE RIVER - FR09 | FR09 | 2018-08-30 | 11:18 | SW | NA | MARINE UNIT | 6 | M | [19 empty] | 14.4065 |  | FLOOD TIDE SAMPLING |  | 43.6577 | -70.2354
FORE RIVER - FR09 | FR09 | 2018-08-30 | 11:19 | A | NA | MARINE UNIT | 7 | M | [18 empty] | 484.595 |  |  | FLOOD TIDE SAMPLING |  | 43.6577 | -70.2354
FORE RIVER - FR09 | FR09 | 2018-08-30 | 11:19 | PC | NA | MARINE UNIT | 7 | M | [20 empty] | 1.7295 | FLOOD TIDE SAMPLING |  | 43.6577 | -70.2354
FORE RIVER - FR09 | FR09 | 2018-08-30 | 11:19 | SW | NA | MARINE UNIT | 2.024 | M | 18.61 | 31.37 | 7.91 | 101.6 | 7.88 | 1.7 | J 6.3 | [14 empty] | FLOOD TIDE SAMPLING |  | 43.6577 | -70.2354
FORE RIVER - FR09 | FR09 | 2018-08-30 | 11:19 | SW | NA | MARINE UNIT | 7 | M | [19 empty] | 8.4117 |  | FLOOD TIDE SAMPLING |  | 43.6577 | -70.2354
FORE RIVER - FR09 | FR09 | 2018-08-30 | 11:20 | A | NA | MARINE UNIT | 8 | M | [18 empty] | 478.08 |  |  | FLOOD TIDE SAMPLING |  | 43.6577 | -70.2354
FORE RIVER - FR09 | FR09 | 2018-08-30 | 11:20 | PC | NA | MARINE UNIT | 8 | M | [20 empty] | 0.95986 | FLOOD TIDE SAMPLING |  | 43.6577 | -70.2354
FORE RIVER - FR09 | FR09 | 2018-08-30 | 11:20 | SW | NA | MARINE UNIT | 2.982 | M | 18.38 | 31.6 | 7.91 | 100.7 | 7.83 | 1.9 | J 5.7 | [14 empty] | FLOOD TIDE SAMPLING |  | 43.6577 | -70.2354
FORE RIVER - FR09 | FR09 | 2018-08-30 | 11:20 | SW | NA | MARINE UNIT | 8 | M | [19 empty] | 4.5953 |  | FLOOD TIDE SAMPLING |  | 43.6577 | -70.2354
FORE RIVER - FR09 | FR09 | 2018-08-30 | 11:21 | SW | NA | MARINE UNIT | 4.033 | M | 18.22 | 31.72 | 7.91 | 99.8 | 7.78 | 1.9 | J 5.1 | [14 empty] | FLOOD TIDE SAMPLING |  | 43.6577 | -70.2354
FORE RIVER - FR09 | FR09 | 2018-08-30 | 11:22 | SW | NA | MARINE UNIT | 5.078 | M | 18 | 31.81 | 7.92 | 98.7 | 7.72 | 2.4 | J 4.8 | [14 empty] | FLOOD TIDE SAMPLING |  | 43.6577 | -70.2354
FORE RIVER - FR09 | FR09 | 2018-08-30 | 11:23 | SW | NA | MARINE UNIT | 5.962 | M | 17.63 | 31.99 | 7.92 | 97.9 | 7.71 | 2.8 | J 4.4 | [14 empty] | FLOOD TIDE SAMPLING |  | 43.6577 | -70.2354
FORE RIVER - FR09 | FR09 | 2018-08-30 | 11:27 | SW | NA | MARINE UNIT | 6.984 | M | 17.45 | 32.06 | 7.94 | 97.6 | 7.7 | 2.7 | J 4.3 | [14 empty] | FLOOD TIDE SAMPLING |  | 43.6577 | -70.2354
FORE RIVER - FR09 | FR09 | 2018-08-30 | 11:27 | SW | NA | MARINE UNIT | 8.025 | M | 17.41 | 32.07 | 7.94 | 97.5 | 7.7 | 2.7 | J 4.9 | [14 empty] | FLOOD TIDE SAMPLING |  | 43.6577 | -70.2354
FORE RIVER - FR09 | FR09 | 2018-08-30 | 11:28 | SW | NA | MARINE UNIT | 9.038 | M | 17.35 | 32.09 | 7.94 | 97.3 | 7.7 | 2.7 | J 4.3 | [14 empty] | FLOOD TIDE SAMPLING |  | 43.6577 | -70.2354
FORE RIVER - FR09 | FR09 | 2018-08-30 | 11:29 | SW | NA | MARINE UNIT | 9.981 | M | 17.11 | 32.15 | 7.94 | 96.7 | 7.68 | 2.8 | J 4.2 | [14 empty] | FLOOD TIDE SAMPLING |  | 43.6577 | -70.2354
FORE RIVER - FR09 | FR09 | 2018-08-30 | 11:30 | SW | NA | MARINE UNIT | 12.068 | M | 16.83 | 32.22 | 7.94 | 95.9 | 7.66 | 2.6 | J 4 | [14 empty] | FLOOD TIDE SAMPLING |  | 43.6577 | -70.2354
FORE RIVER - FR09 | FR09 | 2018-08-30 | 11:31 | SW | NA | MARINE UNIT | 12.922 | M | 16.82 | 32.22 | 7.94 | 95.6 | 7.64 | 2.9 | J 3.6 | [14 empty] | FLOOD TIDE SAMPLING |  | 43.6577 | -70.2354
FORE RIVER - FR09 | FR09 | 2018-09-20 |  | SW | NA | MARINE UNIT | [19 empty] | 2.1 | [5 empty] | 43.6577 | -70.2354
FORE RIVER - FR09 | FR09 | 2018-09-20 | 15:48 | SW | NA | MARINE UNIT | 0.185 | M | 17.47 | 30.35 | 7.9 | 98.5 | 7.85 |  | J 6.36 | [14 empty] | EBB TIDE SAMPLING (FOCB) |  | 43.6577 | -70.2354
FORE RIVER - FR09 | FR09 | 2018-09-20 | 15:49 | SW | NA | MARINE UNIT | 1.024 | M | 17.45 | 30.36 | 7.9 | 97.6 | 7.79 |  | J 6.28 | [14 empty] | EBB TIDE SAMPLING (FOCB) |  | 43.6577 | -70.2354
FORE RIVER - FR09 | FR09 | 2018-09-20 | 15:50 | SW | NA | MARINE UNIT | 2.028 | M | 17.39 | 30.42 | 7.9 | 97.2 | 7.76 |  | J 5.63 | [14 empty] | EBB TIDE SAMPLING (FOCB) |  | 43.6577 | -70.2354
FORE RIVER - FR09 | FR09 | 2018-09-20 | 15:50 | SW | NA | MARINE UNIT | 4.026 | M | 17.11 | 30.76 | 7.9 | 96.2 | 7.7 |  | J 4.66 | [14 empty] | EBB TIDE SAMPLING (FOCB) |  | 43.6577 | -70.2354
FORE RIVER - FR09 | FR09 | 2018-09-20 | 15:50 | SW | NA | MARINE UNIT | 6.023 | M | 16.95 | 30.98 | 7.91 | 94.9 | 7.61 |  | J 4.65 | [14 empty] | EBB TIDE SAMPLING (FOCB) |  | 43.6577 | -70.2354
FORE RIVER - FR09 | FR09 | 2018-09-20 | 15:51 | SW | NA | MARINE UNIT | 8.019 | M | 16.92 | 31.13 | 7.93 | 95.2 | 7.63 |  | J 4.23 | [14 empty] | EBB TIDE SAMPLING (FOCB) |  | 43.6577 | -70.2354
FORE RIVER - FR09 | FR09 | 2018-09-20 | 15:51 | SW | NA | MARINE UNIT | 10.035 | M | 16.82 | 31.17 | 7.92 | 95.1 | 7.64 |  | J 4.79 | [14 empty] | EBB TIDE SAMPLING (FOCB) |  | 43.6577 | -70.2354
FORE RIVER - FR09 | FR09 | 2018-09-20 | 15:51 | SW | NA | MARINE UNIT | 11.701 | M | 16.71 | 31.24 | 7.91 | 94.4 | 7.6 |  | J 3.95 | [14 empty] | EBB TIDE SAMPLING (FOCB) |  | 43.6577 | -70.2354
FORE RIVER - FR09 | FR09 | 2018-10-12 |  | SW | NA | MARINE UNIT | [19 empty] | 3.21 | [5 empty] | 43.6577 | -70.2354
FORE RIVER - FR09 | FR09 | 2018-10-12 | 11:00 | A | NA | MARINE UNIT | 0.1 | M | [18 empty] | 116.52 |  |  | FLOOD TIDE SAMPLING |  | 43.6577 | -70.2354
FORE RIVER - FR09 | FR09 | 2018-10-12 | 11:00 | PC | NA | MARINE UNIT | [25 empty] | 43.6577 | -70.2354
FORE RIVER - FR09 | FR09 | 2018-10-12 | 11:00 | PC | NA | MARINE UNIT | 0.1 | M | [20 empty] | 77.352 | FLOOD TIDE SAMPLING |  | 43.6577 | -70.2354
FORE RIVER - FR09 | FR09 | 2018-10-12 | 11:00 | SW | NA | MARINE UNIT | 0.1 | M | [19 empty] | 90.101 |  | FLOOD TIDE SAMPLING |  | 43.6577 | -70.2354
FORE RIVER - FR09 | FR09 - SUR | 2018-10-12 | 11:00 | SW | NA | MARINE UNIT | 0.2 | M | [8 empty] | 2.71 | 0.711 | 0.063 | 0.037 |  | 0.284 | J 0.026 | 0.034 | 5.8 | [5 empty] | OUT OF HOLD TIME. | 43.6577 | -70.2354
FORE RIVER - FR09 | FR09 | 2018-10-12 | 11:01 | A | NA | MARINE UNIT | 0.5 | M | [18 empty] | 113.365 |  |  | FLOOD TIDE SAMPLING |  | 43.6577 | -70.2354
FORE RIVER - FR09 | FR09 | 2018-10-12 | 11:01 | A | NA | MARINE UNIT | 1 | M | [18 empty] | 110.935 |  |  | FLOOD TIDE SAMPLING |  | 43.6577 | -70.2354
FORE RIVER - FR09 | FR09 | 2018-10-12 | 11:01 | A | NA | MARINE UNIT | 1.5 | M | [18 empty] | 109.745 |  |  | FLOOD TIDE SAMPLING |  | 43.6577 | -70.2354
FORE RIVER - FR09 | FR09 | 2018-10-12 | 11:01 | PC | NA | MARINE UNIT | 0.5 | M | [20 empty] | 62.291 | FLOOD TIDE SAMPLING |  | 43.6577 | -70.2354
FORE RIVER - FR09 | FR09 | 2018-10-12 | 11:01 | PC | NA | MARINE UNIT | 1 | M | [20 empty] | 47.7185 | FLOOD TIDE SAMPLING |  | 43.6577 | -70.2354
FORE RIVER - FR09 | FR09 | 2018-10-12 | 11:01 | PC | NA | MARINE UNIT | 1.5 | M | [20 empty] | 36.7415 | FLOOD TIDE SAMPLING |  | 43.6577 | -70.2354
FORE RIVER - FR09 | FR09 | 2018-10-12 | 11:01 | SW | NA | MARINE UNIT | 0.5 | M | [19 empty] | 70.652 |  | FLOOD TIDE SAMPLING |  | 43.6577 | -70.2354
FORE RIVER - FR09 | FR09 | 2018-10-12 | 11:01 | SW | NA | MARINE UNIT | 1 | M | [19 empty] | 52.9925 |  | FLOOD TIDE SAMPLING |  | 43.6577 | -70.2354
FORE RIVER - FR09 | FR09 | 2018-10-12 | 11:01 | SW | NA | MARINE UNIT | 1.5 | M | [19 empty] | 40.308 |  | FLOOD TIDE SAMPLING |  | 43.6577 | -70.2354
FORE RIVER - FR09 | FR09 | 2018-10-12 | 11:02 | A | NA | MARINE UNIT | 2 | M | [18 empty] | 109.76 |  |  | FLOOD TIDE SAMPLING |  | 43.6577 | -70.2354
FORE RIVER - FR09 | FR09 | 2018-10-12 | 11:02 | A | NA | MARINE UNIT | 2.5 | M | [18 empty] | 110.625 |  |  | FLOOD TIDE SAMPLING |  | 43.6577 | -70.2354
FORE RIVER - FR09 | FR09 | 2018-10-12 | 11:02 | A | NA | MARINE UNIT | 3 | M | [18 empty] | 112.595 |  |  | FLOOD TIDE SAMPLING |  | 43.6577 | -70.2354
FORE RIVER - FR09 | FR09 | 2018-10-12 | 11:02 | PC | NA | MARINE UNIT | 2 | M | [20 empty] | 28.4045 | FLOOD TIDE SAMPLING |  | 43.6577 | -70.2354
FORE RIVER - FR09 | FR09 | 2018-10-12 | 11:02 | PC | NA | MARINE UNIT | 2.5 | M | [20 empty] | 21.4 | FLOOD TIDE SAMPLING |  | 43.6577 | -70.2354
FORE RIVER - FR09 | FR09 | 2018-10-12 | 11:02 | PC | NA | MARINE UNIT | 3 | M | [20 empty] | 16.888 | FLOOD TIDE SAMPLING |  | 43.6577 | -70.2354
FORE RIVER - FR09 | FR09 | 2018-10-12 | 11:02 | SW | NA | MARINE UNIT | 2 | M | [19 empty] | 31.19 |  | FLOOD TIDE SAMPLING |  | 43.6577 | -70.2354
FORE RIVER - FR09 | FR09 | 2018-10-12 | 11:02 | SW | NA | MARINE UNIT | 2.5 | M | [19 empty] | 23.6725 |  | FLOOD TIDE SAMPLING |  | 43.6577 | -70.2354
FORE RIVER - FR09 | FR09 | 2018-10-12 | 11:02 | SW | NA | MARINE UNIT | 3 | M | [19 empty] | 18.993 |  | FLOOD TIDE SAMPLING |  | 43.6577 | -70.2354
FORE RIVER - FR09 | FR09 | 2018-10-12 | 11:03 | A | NA | MARINE UNIT | 3.5 | M | [18 empty] | 115.235 |  |  | FLOOD TIDE SAMPLING |  | 43.6577 | -70.2354
FORE RIVER - FR09 | FR09 | 2018-10-12 | 11:03 | A | NA | MARINE UNIT | 4 | M | [18 empty] | 118.67 |  |  | FLOOD TIDE SAMPLING |  | 43.6577 | -70.2354
FORE RIVER - FR09 | FR09 | 2018-10-12 | 11:03 | A | NA | MARINE UNIT | 4.5 | M | [18 empty] | 121.5 |  |  | FLOOD TIDE SAMPLING |  | 43.6577 | -70.2354
FORE RIVER - FR09 | FR09 | 2018-10-12 | 11:03 | PC | NA | MARINE UNIT | 3.5 | M | [20 empty] | 13.5185 | FLOOD TIDE SAMPLING |  | 43.6577 | -70.2354
FORE RIVER - FR09 | FR09 | 2018-10-12 | 11:03 | PC | NA | MARINE UNIT | 4 | M | [20 empty] | 10.7755 | FLOOD TIDE SAMPLING |  | 43.6577 | -70.2354
FORE RIVER - FR09 | FR09 | 2018-10-12 | 11:03 | PC | NA | MARINE UNIT | 4.5 | M | [20 empty] | 8.7086 | FLOOD TIDE SAMPLING |  | 43.6577 | -70.2354
FORE RIVER - FR09 | FR09 | 2018-10-12 | 11:03 | SW | NA | MARINE UNIT | 0.075 | M | 14.66 | 30.46 | 7.93 | 94 | 7.92 | 1.6 | J 3 | [14 empty] | FLOOD TIDE SAMPLING |  | 43.6577 | -70.2354
FORE RIVER - FR09 | FR09 | 2018-10-12 | 11:03 | SW | NA | MARINE UNIT | 3.5 | M | [19 empty] | 15.566 |  | FLOOD TIDE SAMPLING |  | 43.6577 | -70.2354
FORE RIVER - FR09 | FR09 | 2018-10-12 | 11:03 | SW | NA | MARINE UNIT | 4 | M | [19 empty] | 12.776 |  | FLOOD TIDE SAMPLING |  | 43.6577 | -70.2354
FORE RIVER - FR09 | FR09 | 2018-10-12 | 11:03 | SW | NA | MARINE UNIT | 4.5 | M | [19 empty] | 10.571 |  | FLOOD TIDE SAMPLING |  | 43.6577 | -70.2354
FORE RIVER - FR09 | FR09 | 2018-10-12 | 11:04 | A | NA | MARINE UNIT | 5 | M | [18 empty] | 124.065 |  |  | FLOOD TIDE SAMPLING |  | 43.6577 | -70.2354
FORE RIVER - FR09 | FR09 | 2018-10-12 | 11:04 | A | NA | MARINE UNIT | 6 | M | [18 empty] | 125.105 |  |  | FLOOD TIDE SAMPLING |  | 43.6577 | -70.2354
FORE RIVER - FR09 | FR09 | 2018-10-12 | 11:04 | PC | NA | MARINE UNIT | 5 | M | [20 empty] | 6.8974 | FLOOD TIDE SAMPLING |  | 43.6577 | -70.2354
FORE RIVER - FR09 | FR09 | 2018-10-12 | 11:04 | PC | NA | MARINE UNIT | 6 | M | [20 empty] | 4.5672 | FLOOD TIDE SAMPLING |  | 43.6577 | -70.2354
FORE RIVER - FR09 | FR09 | 2018-10-12 | 11:04 | SW | NA | MARINE UNIT | 5 | M | [19 empty] | 8.5343 |  | FLOOD TIDE SAMPLING |  | 43.6577 | -70.2354
FORE RIVER - FR09 | FR09 | 2018-10-12 | 11:04 | SW | NA | MARINE UNIT | 6 | M | [19 empty] | 5.7092 |  | FLOOD TIDE SAMPLING |  | 43.6577 | -70.2354
FORE RIVER - FR09 | FR09 | 2018-10-12 | 11:05 | A | NA | MARINE UNIT | 7 | M | [18 empty] | 125.295 |  |  | FLOOD TIDE SAMPLING |  | 43.6577 | -70.2354
FORE RIVER - FR09 | FR09 | 2018-10-12 | 11:05 | A | NA | MARINE UNIT | 8 | M | [18 empty] | 124.34 |  |  | FLOOD TIDE SAMPLING |  | 43.6577 | -70.2354
FORE RIVER - FR09 | FR09 | 2018-10-12 | 11:05 | PC | NA | MARINE UNIT | 7 | M | [20 empty] | 2.9987 | FLOOD TIDE SAMPLING |  | 43.6577 | -70.2354
FORE RIVER - FR09 | FR09 | 2018-10-12 | 11:05 | PC | NA | MARINE UNIT | 8 | M | [20 empty] | 1.9619 | FLOOD TIDE SAMPLING |  | 43.6577 | -70.2354
FORE RIVER - FR09 | FR09 | 2018-10-12 | 11:05 | SW | NA | MARINE UNIT | 7 | M | [19 empty] | 3.7572 |  | FLOOD TIDE SAMPLING |  | 43.6577 | -70.2354
FORE RIVER - FR09 | FR09 | 2018-10-12 | 11:05 | SW | NA | MARINE UNIT | 8 | M | [19 empty] | 2.44 |  | FLOOD TIDE SAMPLING |  | 43.6577 | -70.2354
FORE RIVER - FR09 | FR09 | 2018-10-12 | 11:06 | A | NA | MARINE UNIT | 9 | M | [18 empty] | 123.735 |  |  | FLOOD TIDE SAMPLING |  | 43.6577 | -70.2354
FORE RIVER - FR09 | FR09 | 2018-10-12 | 11:06 | A | NA | MARINE UNIT | 10 | M | [18 empty] | 123.59 |  |  | FLOOD TIDE SAMPLING |  | 43.6577 | -70.2354
FORE RIVER - FR09 | FR09 | 2018-10-12 | 11:06 | PC | NA | MARINE UNIT | 9 | M | [20 empty] | 1.2195 | FLOOD TIDE SAMPLING |  | 43.6577 | -70.2354
FORE RIVER - FR09 | FR09 | 2018-10-12 | 11:06 | PC | NA | MARINE UNIT | 10 | M | [20 empty] | 0.85803 | FLOOD TIDE SAMPLING |  | 43.6577 | -70.2354
FORE RIVER - FR09 | FR09 | 2018-10-12 | 11:06 | SW | NA | MARINE UNIT | 0.515 | M | 14.66 | 30.68 | 7.95 | 94.2 | 7.92 | 1.2 | J 3.3 | [14 empty] | FLOOD TIDE SAMPLING |  | 43.6577 | -70.2354
FORE RIVER - FR09 | FR09 | 2018-10-12 | 11:06 | SW | NA | MARINE UNIT | 1.028 | M | 14.68 | 30.71 | 7.95 | 94.1 | 7.91 | 1 | J 3.2 | [14 empty] | FLOOD TIDE SAMPLING |  | 43.6577 | -70.2354
FORE RIVER - FR09 | FR09 | 2018-10-12 | 11:06 | SW | NA | MARINE UNIT | 9 | M | [19 empty] | 1.5067 |  | FLOOD TIDE SAMPLING |  | 43.6577 | -70.2354
FORE RIVER - FR09 | FR09 | 2018-10-12 | 11:06 | SW | NA | MARINE UNIT | 10 | M | [19 empty] | 1.0578 |  | FLOOD TIDE SAMPLING |  | 43.6577 | -70.2354
FORE RIVER - FR09 | FR09 | 2018-10-12 | 11:07 | SW | NA | MARINE UNIT | 1.996 | M | 14.68 | 30.86 | 7.95 | 94.1 | 7.9 | 1.2 | J 3.2 | [14 empty] | FLOOD TIDE SAMPLING |  | 43.6577 | -70.2354
FORE RIVER - FR09 | FR09 | 2018-10-12 | 11:08 | SW | NA | MARINE UNIT | 3.004 | M | 14.69 | 30.97 | 7.95 | 94 | 7.89 | 1.2 | J 3.3 | [14 empty] | FLOOD TIDE SAMPLING |  | 43.6577 | -70.2354
FORE RIVER - FR09 | FR09 | 2018-10-12 | 11:09 | SW | NA | MARINE UNIT | 4.024 | M | 14.69 | 30.97 | 7.95 | 94 | 7.89 | 1.6 | J 3.2 | [14 empty] | FLOOD TIDE SAMPLING |  | 43.6577 | -70.2354
FORE RIVER - FR09 | FR09 | 2018-10-12 | 11:10 | SW | NA | MARINE UNIT | 5.037 | M | 14.69 | 30.98 | 7.95 | 93.9 | 7.88 | 1.2 | J 3 | [14 empty] | FLOOD TIDE SAMPLING |  | 43.6577 | -70.2354
FORE RIVER - FR09 | FR09 - BOT | 2018-10-12 | 11:10 | SW | NA | MARINE UNIT | 13.2 | M | [10 empty] | 0.058 | 0.034 |  | 0.161 | J 0.02 | 0.038 | [6 empty] | OUT OF HOLD TIME. | 43.6577 | -70.2354
FORE RIVER - FR09 | FR09 | 2018-10-12 | 11:11 | SW | NA | MARINE UNIT | 6.028 | M | 14.7 | 31.03 | 7.95 | 93.7 | 7.86 | 1.6 | J 2.6 | [14 empty] | FLOOD TIDE SAMPLING |  | 43.6577 | -70.2354
FORE RIVER - FR09 | FR09 | 2018-10-12 | 11:12 | SW | NA | MARINE UNIT | 7.018 | M | 14.69 | 30.97 | 7.96 | 93.6 | 7.86 | 1.6 | J 2.5 | [14 empty] | FLOOD TIDE SAMPLING |  | 43.6577 | -70.2354
FORE RIVER - FR09 | FR09 | 2018-10-12 | 11:13 | SW | NA | MARINE UNIT | 8.036 | M | 14.7 | 31.02 | 7.95 | 93.5 | 7.84 | 1.7 | J 2.6 | [14 empty] | FLOOD TIDE SAMPLING |  | 43.6577 | -70.2354
FORE RIVER - FR09 | FR09 | 2018-10-12 | 11:13 | SW | NA | MARINE UNIT | 9.032 | M | 14.71 | 31.07 | 7.95 | 93.4 | 7.83 | 1.7 | J 2.9 | [14 empty] | FLOOD TIDE SAMPLING |  | 43.6577 | -70.2354
FORE RIVER - FR09 | FR09 | 2018-10-12 | 11:14 | SW | NA | MARINE UNIT | 10.006 | M | 14.71 | 31.13 | 7.96 | 93 | 7.8 | 2.4 | J 2.5 | [14 empty] | FLOOD TIDE SAMPLING |  | 43.6577 | -70.2354
FORE RIVER - FR09 | FR09 | 2018-10-12 | 11:15 | SW | NA | MARINE UNIT | 11.046 | M | 14.71 | 31.12 | 7.96 | 92.9 | 7.79 | 1.9 | J 2.4 | [14 empty] | FLOOD TIDE SAMPLING |  | 43.6577 | -70.2354
FORE RIVER - FR09 | FR09 | 2018-10-12 | 11:16 | SW | NA | MARINE UNIT | 12.07 | M | 14.71 | 31.17 | 7.97 | 92.7 | 7.77 | 2.2 | J 2 | [14 empty] | FLOOD TIDE SAMPLING |  | 43.6577 | -70.2354
FORE RIVER - FR09 | FR09 | 2018-10-12 | 11:17 | SW | NA | MARINE UNIT | 13 | M | 14.72 | 31.17 | 7.97 | 92.6 | 7.76 | 2.6 | J 2.3 | [14 empty] | FLOOD TIDE SAMPLING |  | 43.6577 | -70.2354
FORE RIVER - FR09 | FR09 | 2019-05-15 |  | SW | NA | MARINE UNIT | [19 empty] | 2.88 | [5 empty] | 43.6577 | -70.2354
FORE RIVER - FR09 | FR09 | 2019-05-15 | 11:35 | A | NA | MARINE UNIT | 0.1 | M | [18 empty] | 1023.05 |  |  | EBB TIDE SAMPLING |  | 43.6577 | -70.2354
FORE RIVER - FR09 | FR09 | 2019-05-15 | 11:35 | PC | NA | MARINE UNIT | [25 empty] | 43.6577 | -70.2354
FORE RIVER - FR09 | FR09 | 2019-05-15 | 11:35 | PC | NA | MARINE UNIT | 0.1 | M | [20 empty] | 80.6745 | EBB TIDE SAMPLING |  | 43.6577 | -70.2354
FORE RIVER - FR09 | FR09 | 2019-05-15 | 11:35 | SW | NA | MARINE UNIT | 0.1 | M | [19 empty] | 824.51 |  | EBB TIDE SAMPLING |  | 43.6577 | -70.2354
FORE RIVER - FR09 | FR09 - SUR | 2019-05-15 | 11:35 | SW | NA | MARINE UNIT | 0.2 | M | [8 empty] | 6.47 | 0.82 | 0.0321 | U<0.4 |  | 0.305 | J* 0.0133 | 0.033 | J 2.7 | [5 empty] | Hold time exceeded by 2.4 hours., OUT OF HOLD TIME. | 43.6577 | -70.2354
FORE RIVER - FR09 | FR09 | 2019-05-15 | 11:36 | A | NA | MARINE UNIT | 0.5 | M | [18 empty] | 1005.955 |  |  | EBB TIDE SAMPLING |  | 43.6577 | -70.2354
FORE RIVER - FR09 | FR09 | 2019-05-15 | 11:36 | A | NA | MARINE UNIT | 1 | M | [18 empty] | 982.31 |  |  | EBB TIDE SAMPLING |  | 43.6577 | -70.2354
FORE RIVER - FR09 | FR09 | 2019-05-15 | 11:36 | A | NA | MARINE UNIT | 1.5 | M | [18 empty] | 953.325 |  |  | EBB TIDE SAMPLING |  | 43.6577 | -70.2354
FORE RIVER - FR09 | FR09 | 2019-05-15 | 11:36 | PC | NA | MARINE UNIT | 0.5 | M | [20 empty] | 60.9685 | EBB TIDE SAMPLING |  | 43.6577 | -70.2354
FORE RIVER - FR09 | FR09 | 2019-05-15 | 11:36 | PC | NA | MARINE UNIT | 1 | M | [20 empty] | 43.0495 | EBB TIDE SAMPLING |  | 43.6577 | -70.2354
FORE RIVER - FR09 | FR09 | 2019-05-15 | 11:36 | PC | NA | MARINE UNIT | 1.5 | M | [20 empty] | 30.1745 | EBB TIDE SAMPLING |  | 43.6577 | -70.2354
FORE RIVER - FR09 | FR09 | 2019-05-15 | 11:36 | SW | NA | MARINE UNIT | 0.5 | M | [19 empty] | 614.03 |  | EBB TIDE SAMPLING |  | 43.6577 | -70.2354
FORE RIVER - FR09 | FR09 | 2019-05-15 | 11:36 | SW | NA | MARINE UNIT | 1 | M | [19 empty] | 423.7 |  | EBB TIDE SAMPLING |  | 43.6577 | -70.2354
FORE RIVER - FR09 | FR09 | 2019-05-15 | 11:36 | SW | NA | MARINE UNIT | 1.5 | M | [19 empty] | 288.46 |  | EBB TIDE SAMPLING |  | 43.6577 | -70.2354
FORE RIVER - FR09 | FR09 | 2019-05-15 | 11:37 | A | NA | MARINE UNIT | 2 | M | [18 empty] | 920.14 |  |  | EBB TIDE SAMPLING |  | 43.6577 | -70.2354
FORE RIVER - FR09 | FR09 | 2019-05-15 | 11:37 | A | NA | MARINE UNIT | 2.5 | M | [18 empty] | 894.865 |  |  | EBB TIDE SAMPLING |  | 43.6577 | -70.2354
FORE RIVER - FR09 | FR09 | 2019-05-15 | 11:37 | PC | NA | MARINE UNIT | 2 | M | [20 empty] | 22.0265 | EBB TIDE SAMPLING |  | 43.6577 | -70.2354
FORE RIVER - FR09 | FR09 | 2019-05-15 | 11:37 | PC | NA | MARINE UNIT | 2.5 | M | [20 empty] | 16.0945 | EBB TIDE SAMPLING |  | 43.6577 | -70.2354
FORE RIVER - FR09 | FR09 | 2019-05-15 | 11:37 | SW | NA | MARINE UNIT | 2 | M | [19 empty] | 203.19 |  | EBB TIDE SAMPLING |  | 43.6577 | -70.2354
FORE RIVER - FR09 | FR09 | 2019-05-15 | 11:37 | SW | NA | MARINE UNIT | 2.5 | M | [19 empty] | 144.275 |  | EBB TIDE SAMPLING |  | 43.6577 | -70.2354
FORE RIVER - FR09 | FR09 | 2019-05-15 | 11:38 | A | NA | MARINE UNIT | 3 | M | [18 empty] | 880.755 |  |  | EBB TIDE SAMPLING |  | 43.6577 | -70.2354
FORE RIVER - FR09 | FR09 | 2019-05-15 | 11:38 | A | NA | MARINE UNIT | 3.5 | M | [18 empty] | 873.18 |  |  | EBB TIDE SAMPLING |  | 43.6577 | -70.2354
FORE RIVER - FR09 | FR09 | 2019-05-15 | 11:38 | A | NA | MARINE UNIT | 4 | M | [18 empty] | 873.095 |  |  | EBB TIDE SAMPLING |  | 43.6577 | -70.2354
FORE RIVER - FR09 | FR09 | 2019-05-15 | 11:38 | PC | NA | MARINE UNIT | 3 | M | [20 empty] | 11.8805 | EBB TIDE SAMPLING |  | 43.6577 | -70.2354
FORE RIVER - FR09 | FR09 | 2019-05-15 | 11:38 | PC | NA | MARINE UNIT | 3.5 | M | [20 empty] | 9.0858 | EBB TIDE SAMPLING |  | 43.6577 | -70.2354
FORE RIVER - FR09 | FR09 | 2019-05-15 | 11:38 | PC | NA | MARINE UNIT | 4 | M | [20 empty] | 7.0792 | EBB TIDE SAMPLING |  | 43.6577 | -70.2354
FORE RIVER - FR09 | FR09 | 2019-05-15 | 11:38 | SW | NA | MARINE UNIT | 3 | M | [19 empty] | 104.7275 |  | EBB TIDE SAMPLING |  | 43.6577 | -70.2354
FORE RIVER - FR09 | FR09 | 2019-05-15 | 11:38 | SW | NA | MARINE UNIT | 3.5 | M | [19 empty] | 79.358 |  | EBB TIDE SAMPLING |  | 43.6577 | -70.2354
FORE RIVER - FR09 | FR09 | 2019-05-15 | 11:38 | SW | NA | MARINE UNIT | 4 | M | [19 empty] | 61.8375 |  | EBB TIDE SAMPLING |  | 43.6577 | -70.2354
FORE RIVER - FR09 | FR09 | 2019-05-15 | 11:39 | A | NA | MARINE UNIT | 4.5 | M | [18 empty] | 881.74 |  |  | EBB TIDE SAMPLING |  | 43.6577 | -70.2354
FORE RIVER - FR09 | FR09 | 2019-05-15 | 11:39 | A | NA | MARINE UNIT | 5 | M | [18 empty] | 895.155 |  |  | EBB TIDE SAMPLING |  | 43.6577 | -70.2354
FORE RIVER - FR09 | FR09 | 2019-05-15 | 11:39 | PC | NA | MARINE UNIT | 4.5 | M | [20 empty] | 5.3511 | EBB TIDE SAMPLING |  | 43.6577 | -70.2354
FORE RIVER - FR09 | FR09 | 2019-05-15 | 11:39 | PC | NA | MARINE UNIT | 5 | M | [20 empty] | 4.1286 | EBB TIDE SAMPLING |  | 43.6577 | -70.2354
FORE RIVER - FR09 | FR09 | 2019-05-15 | 11:39 | SW | NA | MARINE UNIT | 0.072 | M | 8.53 | 24.62 | 7.78 | 106.4 | 10.61 | 4.6 | J 2.3 | [14 empty] | EBB TIDE SAMPLING |  | 43.6577 | -70.2354
FORE RIVER - FR09 | FR09 | 2019-05-15 | 11:39 | SW | NA | MARINE UNIT | 4.5 | M | [19 empty] | 47.1745 |  | EBB TIDE SAMPLING |  | 43.6577 | -70.2354
FORE RIVER - FR09 | FR09 | 2019-05-15 | 11:39 | SW | NA | MARINE UNIT | 5 | M | [19 empty] | 36.946 |  | EBB TIDE SAMPLING |  | 43.6577 | -70.2354
FORE RIVER - FR09 | FR09 | 2019-05-15 | 11:41 | SW | NA | MARINE UNIT | 0.512 | M | 8.46 | 24.85 | 7.8 | 106.9 | 10.66 | 4.5 | J 3.1 | [14 empty] | EBB TIDE SAMPLING |  | 43.6577 | -70.2354
FORE RIVER - FR09 | FR09 | 2019-05-15 | 11:42 | SW | NA | MARINE UNIT | 1.006 | M | 8.31 | 25.54 | 7.83 | 107.8 | 10.74 | 4.7 | J 4.7 | [14 empty] | EBB TIDE SAMPLING |  | 43.6577 | -70.2354
FORE RIVER - FR09 | FR09 | 2019-05-15 | 11:44 | SW | NA | MARINE UNIT | 1.464 | M | 8.19 | 26.15 | 7.84 | 108.2 | 10.76 | 4.4 | J 6.1 | [14 empty] | EBB TIDE SAMPLING |  | 43.6577 | -70.2354
FORE RIVER - FR09 | FR09 | 2019-05-15 | 11:45 | SW | NA | MARINE UNIT | 2.059 | M | 8.03 | 26.89 | 7.85 | 108.5 | 10.78 | 4.3 | J 7.5 | [14 empty] | EBB TIDE SAMPLING |  | 43.6577 | -70.2354
FORE RIVER - FR09 | FR09 - SUR | 2019-05-15 | 11:45 | SW | D | MARINE UNIT | 0.2 | M | [8 empty] | 6.13 | 0.8 | 0.0353 | U<0.4 |  | 0.299 | J* 0.0149 | 0.033 | J 3.3 | [5 empty] | Hold time exceeded by 2.4 hours., OUT OF HOLD TIME. | 43.6577 | -70.2354
FORE RIVER - FR09 | FR09 | 2019-05-15 | 11:47 | SW | NA | MARINE UNIT | 2.666 | M | 7.92 | 27.52 | 7.85 | 108 | 10.71 | 4.4 | J 7.4 | [14 empty] | EBB TIDE SAMPLING |  | 43.6577 | -70.2354
FORE RIVER - FR09 | FR09 | 2019-05-15 | 11:48 | SW | NA | MARINE UNIT | 3.053 | M | 7.9 | 27.68 | 7.85 | 107.8 | 10.68 | 4.2 | J 7.7 | [14 empty] | EBB TIDE SAMPLING |  | 43.6577 | -70.2354
FORE RIVER - FR09 | FR09 | 2019-05-15 | 11:49 | SW | NA | MARINE UNIT | 3.527 | M | 7.92 | 27.71 | 7.86 | 107.6 | 10.66 | 4.3 | J 7.1 | [14 empty] | EBB TIDE SAMPLING |  | 43.6577 | -70.2354
FORE RIVER - FR09 | FR09 | 2019-05-15 | 11:50 | SW | NA | MARINE UNIT | 4.045 | M | 7.92 | 27.7 | 7.86 | 107.6 | 10.66 | 4.4 | J 8 | [14 empty] | EBB TIDE SAMPLING |  | 43.6577 | -70.2354
FORE RIVER - FR09 | FR09 | 2019-05-15 | 11:51 | SW | NA | MARINE UNIT | 4.521 | M | 7.96 | 27.85 | 7.86 | 107.6 | 10.64 | 4.4 | J 7.2 | [14 empty] | EBB TIDE SAMPLING |  | 43.6577 | -70.2354
FORE RIVER - FR09 | FR09 | 2019-05-15 | 11:52 | SW | NA | MARINE UNIT | 5.023 | M | 7.92 | 28.01 | 7.86 | 107.5 | 10.63 | 4.4 | J 7.3 | [14 empty] | EBB TIDE SAMPLING |  | 43.6577 | -70.2354
FORE RIVER - FR09 | FR09 | 2019-05-15 | 11:53 | SW | NA | MARINE UNIT | 5.999 | M | 7.84 | 28.25 | 7.86 | 107 | 10.58 | 4.5 | J 7.4 | [14 empty] | EBB TIDE SAMPLING |  | 43.6577 | -70.2354
FORE RIVER - FR09 | FR09 | 2019-05-15 | 11:54 | SW | NA | MARINE UNIT | 6.989 | M | 7.71 | 28.51 | 7.86 | 106.3 | 10.53 | 4.8 | J 6.6 | [14 empty] | EBB TIDE SAMPLING |  | 43.6577 | -70.2354
FORE RIVER - FR09 | FR09 | 2019-05-15 | 11:56 | SW | NA | MARINE UNIT | 7.976 | M | 7.61 | 28.66 | 7.86 | 105.7 | 10.49 | 5 | J 7 | [14 empty] | EBB TIDE SAMPLING |  | 43.6577 | -70.2354
FORE RIVER - FR09 | FR09 | 2019-05-15 | 11:57 | SW | NA | MARINE UNIT | 9.038 | M | 7.51 | 28.78 | 7.85 | 105.3 | 10.46 | 4.5 | J 6.6 | [14 empty] | EBB TIDE SAMPLING |  | 43.6577 | -70.2354
FORE RIVER - FR09 | FR09 | 2019-05-15 | 11:58 | SW | NA | MARINE UNIT | 10.014 | M | 7.49 | 28.83 | 7.85 | 105.1 | 10.44 | 5.1 | J 6.1 | [14 empty] | EBB TIDE SAMPLING |  | 43.6577 | -70.2354
FORE RIVER - FR09 | FR09 - BOT | 2019-05-15 | 12:00 | SW | NA | MARINE UNIT | 11.87 | M | [10 empty] | 0.0203 | U<0.4 |  | 0.312 | J* 0.0139 | 0.039 | [6 empty] | OUT OF HOLD TIME. | 43.6577 | -70.2354
FORE RIVER - FR09 | FR09 | 2019-05-15 | 12:00 | SW | NA | MARINE UNIT | 11.871 | M | 7.38 | 28.99 | 7.85 | 104.5 | 10.39 | 5.4 | J 5.9 | [14 empty] | EBB TIDE SAMPLING |  | 43.6577 | -70.2354
FORE RIVER - FR09 | FR09 - BOT | 2019-05-15 | 12:20 | SW | D | MARINE UNIT | 11.87 | M | [10 empty] | 0.0177 | U<0.4 |  | 0.309 | J* 0.0154 | 0.035 | [6 empty] | OUT OF HOLD TIME. | 43.6577 | -70.2354
FORE RIVER - FR09 | FR09 | 2019-06-05 |  | SW | NA | MARINE UNIT | [19 empty] | 4.02 | [5 empty] | 43.6577 | -70.2354
FORE RIVER - FR09 | FR09 | 2019-06-05 | 10:07 | A | NA | MARINE UNIT | 0.1 | M | [18 empty] | 574.88 |  |  | FLOOD TIDE SAMPLING |  | 43.6577 | -70.2354
FORE RIVER - FR09 | FR09 | 2019-06-05 | 10:07 | PC | NA | MARINE UNIT | 0.1 | M | [20 empty] | 80.59 | FLOOD TIDE SAMPLING |  | 43.6577 | -70.2354
FORE RIVER - FR09 | FR09 | 2019-06-05 | 10:07 | SW | NA | MARINE UNIT | 0.1 | M | [19 empty] | 463.7 |  | FLOOD TIDE SAMPLING |  | 43.6577 | -70.2354
FORE RIVER - FR09 | FR09 | 2019-06-05 | 10:07 | SW | NA | MARINE UNIT | 0.109 | M | 10.53 | 28.99 | 7.82 | 101.2 | 9.39 | 0.001 | J 0.6 | [14 empty] | FLOOD TIDE SAMPLING |  | 43.6577 | -70.2354
FORE RIVER - FR09 | FR09 | 2019-06-05 | 10:08 | A | NA | MARINE UNIT | 0.5 | M | [18 empty] | 574.085 |  |  | FLOOD TIDE SAMPLING |  | 43.6577 | -70.2354
FORE RIVER - FR09 | FR09 | 2019-06-05 | 10:08 | A | NA | MARINE UNIT | 1 | M | [18 empty] | 576.275 |  |  | FLOOD TIDE SAMPLING |  | 43.6577 | -70.2354
FORE RIVER - FR09 | FR09 | 2019-06-05 | 10:08 | A | NA | MARINE UNIT | 1.5 | M | [18 empty] | 584.205 |  |  | FLOOD TIDE SAMPLING |  | 43.6577 | -70.2354
FORE RIVER - FR09 | FR09 | 2019-06-05 | 10:08 | PC | NA | MARINE UNIT | 0.5 | M | [20 empty] | 63.8885 | FLOOD TIDE SAMPLING |  | 43.6577 | -70.2354
FORE RIVER - FR09 | FR09 | 2019-06-05 | 10:08 | PC | NA | MARINE UNIT | 1 | M | [20 empty] | 48.5455 | FLOOD TIDE SAMPLING |  | 43.6577 | -70.2354
FORE RIVER - FR09 | FR09 | 2019-06-05 | 10:08 | PC | NA | MARINE UNIT | 1.5 | M | [20 empty] | 37.438 | FLOOD TIDE SAMPLING |  | 43.6577 | -70.2354
FORE RIVER - FR09 | FR09 | 2019-06-05 | 10:08 | SW | NA | MARINE UNIT | 0.5 | M | [19 empty] | 367.67 |  | FLOOD TIDE SAMPLING |  | 43.6577 | -70.2354
FORE RIVER - FR09 | FR09 | 2019-06-05 | 10:08 | SW | NA | MARINE UNIT | 1 | M | [19 empty] | 280.255 |  | FLOOD TIDE SAMPLING |  | 43.6577 | -70.2354
FORE RIVER - FR09 | FR09 | 2019-06-05 | 10:08 | SW | NA | MARINE UNIT | 1.5 | M | [19 empty] | 219.195 |  | FLOOD TIDE SAMPLING |  | 43.6577 | -70.2354
FORE RIVER - FR09 | FR09 | 2019-06-05 | 10:09 | A | NA | MARINE UNIT | 2 | M | [18 empty] | 591.94 |  |  | FLOOD TIDE SAMPLING |  | 43.6577 | -70.2354
FORE RIVER - FR09 | FR09 | 2019-06-05 | 10:09 | PC | NA | MARINE UNIT | [25 empty] | 43.6577 | -70.2354
FORE RIVER - FR09 | FR09 | 2019-06-05 | 10:09 | PC | NA | MARINE UNIT | 2 | M | [20 empty] | 28.5155 | FLOOD TIDE SAMPLING |  | 43.6577 | -70.2354
FORE RIVER - FR09 | FR09 - SUR | 2019-06-05 | 10:09 | SW | NA | MARINE UNIT | 0.2 | M | [8 empty] | 1.69 | 0.493 | 0.0271 | U<0.4 |  | 0.729 | J* 0.0131 | 0.029 | J 2.3 | [5 empty] | Hold time exceeded by 4.8 hours., OUT OF HOLD TIME. | 43.6577 | -70.2354
FORE RIVER - FR09 | FR09 | 2019-06-05 | 10:09 | SW | NA | MARINE UNIT | 0.505 | M | 10.55 | 29 | 7.83 | 101.5 | 9.4 | 0.001 | J 0.4 | [14 empty] | FLOOD TIDE SAMPLING |  | 43.6577 | -70.2354
FORE RIVER - FR09 | FR09 | 2019-06-05 | 10:09 | SW | NA | MARINE UNIT | 2 | M | [19 empty] | 168.955 |  | FLOOD TIDE SAMPLING |  | 43.6577 | -70.2354
FORE RIVER - FR09 | FR09 | 2019-06-05 | 10:10 | A | NA | MARINE UNIT | 2.5 | M | [18 empty] | 610.195 |  |  | FLOOD TIDE SAMPLING |  | 43.6577 | -70.2354
FORE RIVER - FR09 | FR09 | 2019-06-05 | 10:10 | A | NA | MARINE UNIT | 3 | M | [18 empty] | 634.635 |  |  | FLOOD TIDE SAMPLING |  | 43.6577 | -70.2354
FORE RIVER - FR09 | FR09 | 2019-06-05 | 10:10 | PC | NA | MARINE UNIT | 2.5 | M | [20 empty] | 22.271 | FLOOD TIDE SAMPLING |  | 43.6577 | -70.2354
FORE RIVER - FR09 | FR09 | 2019-06-05 | 10:10 | PC | NA | MARINE UNIT | 3 | M | [20 empty] | 17.5695 | FLOOD TIDE SAMPLING |  | 43.6577 | -70.2354
FORE RIVER - FR09 | FR09 | 2019-06-05 | 10:10 | SW | NA | MARINE UNIT | 1.033 | M | 10.41 | 29.19 | 7.83 | 101.1 | 9.39 | 0.001 | J 0.5 | [14 empty] | FLOOD TIDE SAMPLING |  | 43.6577 | -70.2354
FORE RIVER - FR09 | FR09 | 2019-06-05 | 10:10 | SW | NA | MARINE UNIT | 2.5 | M | [19 empty] | 136.055 |  | FLOOD TIDE SAMPLING |  | 43.6577 | -70.2354
FORE RIVER - FR09 | FR09 | 2019-06-05 | 10:10 | SW | NA | MARINE UNIT | 3 | M | [19 empty] | 111.575 |  | FLOOD TIDE SAMPLING |  | 43.6577 | -70.2354
FORE RIVER - FR09 | FR09 | 2019-06-05 | 10:11 | A | NA | MARINE UNIT | 3.5 | M | [18 empty] | 662.765 |  |  | FLOOD TIDE SAMPLING |  | 43.6577 | -70.2354
FORE RIVER - FR09 | FR09 | 2019-06-05 | 10:11 | A | NA | MARINE UNIT | 4 | M | [18 empty] | 693.25 |  |  | FLOOD TIDE SAMPLING |  | 43.6577 | -70.2354
FORE RIVER - FR09 | FR09 | 2019-06-05 | 10:11 | PC | NA | MARINE UNIT | 3.5 | M | [20 empty] | 13.971 | FLOOD TIDE SAMPLING |  | 43.6577 | -70.2354
FORE RIVER - FR09 | FR09 | 2019-06-05 | 10:11 | PC | NA | MARINE UNIT | 4 | M | [20 empty] | 11.3525 | FLOOD TIDE SAMPLING |  | 43.6577 | -70.2354
FORE RIVER - FR09 | FR09 | 2019-06-05 | 10:11 | SW | NA | MARINE UNIT | 1.967 | M | 10.3 | 29.34 | 7.83 | 101 | 9.39 | 0.001 | J 1.5 | [14 empty] | FLOOD TIDE SAMPLING |  | 43.6577 | -70.2354
FORE RIVER - FR09 | FR09 | 2019-06-05 | 10:11 | SW | NA | MARINE UNIT | 3.5 | M | [19 empty] | 92.632 |  | FLOOD TIDE SAMPLING |  | 43.6577 | -70.2354
FORE RIVER - FR09 | FR09 | 2019-06-05 | 10:11 | SW | NA | MARINE UNIT | 4 | M | [19 empty] | 78.7075 |  | FLOOD TIDE SAMPLING |  | 43.6577 | -70.2354
FORE RIVER - FR09 | FR09 | 2019-06-05 | 10:12 | A | NA | MARINE UNIT | 4.5 | M | [18 empty] | 711.645 |  |  | FLOOD TIDE SAMPLING |  | 43.6577 | -70.2354
FORE RIVER - FR09 | FR09 | 2019-06-05 | 10:12 | PC | NA | MARINE UNIT | 4.5 | M | [20 empty] | 9.3244 | FLOOD TIDE SAMPLING |  | 43.6577 | -70.2354
FORE RIVER - FR09 | FR09 | 2019-06-05 | 10:12 | SW | NA | MARINE UNIT | 4.5 | M | [19 empty] | 66.366 |  | FLOOD TIDE SAMPLING |  | 43.6577 | -70.2354
FORE RIVER - FR09 | FR09 | 2019-06-05 | 10:13 | A | NA | MARINE UNIT | 5 | M | [18 empty] | 653.015 |  |  | FLOOD TIDE SAMPLING |  | 43.6577 | -70.2354
FORE RIVER - FR09 | FR09 | 2019-06-05 | 10:13 | PC | NA | MARINE UNIT | 5 | M | [20 empty] | 7.5438 | FLOOD TIDE SAMPLING |  | 43.6577 | -70.2354
FORE RIVER - FR09 | FR09 | 2019-06-05 | 10:13 | SW | NA | MARINE UNIT | 3.062 | M | 10.28 | 29.43 | 7.84 | 101 | 9.38 | 0.001 | J 1.3 | [14 empty] | FLOOD TIDE SAMPLING |  | 43.6577 | -70.2354
FORE RIVER - FR09 | FR09 | 2019-06-05 | 10:13 | SW | NA | MARINE UNIT | 5 | M | [19 empty] | 49.2955 |  | FLOOD TIDE SAMPLING |  | 43.6577 | -70.2354
FORE RIVER - FR09 | FR09 | 2019-06-05 | 10:14 | A | NA | MARINE UNIT | 6 | M | [18 empty] | 645.35 |  |  | FLOOD TIDE SAMPLING |  | 43.6577 | -70.2354
FORE RIVER - FR09 | FR09 | 2019-06-05 | 10:14 | PC | NA | MARINE UNIT | 6 | M | [20 empty] | 4.9776 | FLOOD TIDE SAMPLING |  | 43.6577 | -70.2354
FORE RIVER - FR09 | FR09 | 2019-06-05 | 10:14 | SW | NA | MARINE UNIT | 3.991 | M | 10.31 | 29.5 | 7.84 | 100.8 | 9.36 | 0.001 | J 2.2 | [14 empty] | FLOOD TIDE SAMPLING |  | 43.6577 | -70.2354
FORE RIVER - FR09 | FR09 | 2019-06-05 | 10:14 | SW | NA | MARINE UNIT | 5.003 | M | 10.25 | 29.65 | 7.84 | 100.7 | 9.35 | 0.001 | J 1 | [14 empty] | FLOOD TIDE SAMPLING |  | 43.6577 | -70.2354
FORE RIVER - FR09 | FR09 | 2019-06-05 | 10:14 | SW | NA | MARINE UNIT | 6 | M | [19 empty] | 32.1385 |  | FLOOD TIDE SAMPLING |  | 43.6577 | -70.2354
FORE RIVER - FR09 | FR09 | 2019-06-05 | 10:15 | SW | NA | MARINE UNIT | 6.052 | M | 10.18 | 29.75 | 7.84 | 100.4 | 9.34 | 0.001 | J 0.8 | [14 empty] | FLOOD TIDE SAMPLING |  | 43.6577 | -70.2354
FORE RIVER - FR09 | FR09 | 2019-06-05 | 10:16 | SW | NA | MARINE UNIT | 7.006 | M | 10.01 | 29.92 | 7.85 | 100.2 | 9.34 | 0.001 | J 0.8 | [14 empty] | FLOOD TIDE SAMPLING |  | 43.6577 | -70.2354
FORE RIVER - FR09 | FR09 | 2019-06-05 | 10:16 | SW | NA | MARINE UNIT | 8.055 | M | 9.75 | 30.11 | 7.85 | 99.8 | 9.35 | 0.001 | J 0.9 | [14 empty] | FLOOD TIDE SAMPLING |  | 43.6577 | -70.2354
FORE RIVER - FR09 | FR09 | 2019-06-05 | 10:17 | SW | NA | MARINE UNIT | 9.028 | M | 9.53 | 30.24 | 7.84 | 99.4 | 9.34 | 0.001 | J 0.8 | [14 empty] | FLOOD TIDE SAMPLING |  | 43.6577 | -70.2354
FORE RIVER - FR09 | FR09 | 2019-06-05 | 10:18 | SW | NA | MARINE UNIT | 10.006 | M | 9.37 | 30.35 | 7.85 | 99.2 | 9.35 | 0.001 | J 1.1 | [14 empty] | FLOOD TIDE SAMPLING |  | 43.6577 | -70.2354
FORE RIVER - FR09 | FR09 | 2019-06-05 | 10:19 | SW | NA | MARINE UNIT | 10.967 | M | 9.29 | 30.42 | 7.85 | 99.2 | 9.37 | 0.001 | J 0.7 | [14 empty] | FLOOD TIDE SAMPLING |  | 43.6577 | -70.2354
FORE RIVER - FR09 | FR09 | 2019-06-05 | 10:19 | SW | NA | MARINE UNIT | 11.959 | M | 9.25 | 30.44 | 7.85 | 99.2 | 9.37 | 0.001 | J 1.1 | [14 empty] | FLOOD TIDE SAMPLING |  | 43.6577 | -70.2354
FORE RIVER - FR09 | FR09 | 2019-06-05 | 10:20 | SW | NA | MARINE UNIT | 12.267 | M | 9.25 | 30.44 | 7.86 | 99.1 | 9.36 | 0.001 | J 1.6 | [14 empty] | FLOOD TIDE SAMPLING |  | 43.6577 | -70.2354
FORE RIVER - FR09 | FR09 - BOT | 2019-06-05 | 10:20 | SW | NA | MARINE UNIT | 12.27 | M | [10 empty] | 0.0285 | U<4 |  | 0.15 | J* 0.0141 | 0.028 | [6 empty] | OUT OF HOLD TIME. | 43.6577 | -70.2354
FORE RIVER - FR09 | FR09 - BOT | 2019-06-05 | 10:20 | SW | L | MARINE UNIT | 12.27 | M | [13 empty] | 0.14, 7 RPD | [9 empty] | 43.6577 | -70.2354
FORE RIVER - FR09 | FR09 | 2019-06-27 |  | SW | NA | MARINE UNIT | [19 empty] | 2.68 | [5 empty] | 43.6577 | -70.2354
FORE RIVER - FR09 | FR09 | 2019-06-27 | 10:25 | A | NA | MARINE UNIT | 0.1 | M | [18 empty] | 583.215 |  |  | EBB TIDE SAMPLING |  | 43.6577 | -70.2354
FORE RIVER - FR09 | FR09 | 2019-06-27 | 10:25 | A | NA | MARINE UNIT | 0.5 | M | [18 empty] | 580.19 |  |  | EBB TIDE SAMPLING |  | 43.6577 | -70.2354
FORE RIVER - FR09 | FR09 | 2019-06-27 | 10:25 | A | NA | MARINE UNIT | 1 | M | [18 empty] | 576.96 |  |  | EBB TIDE SAMPLING |  | 43.6577 | -70.2354
FORE RIVER - FR09 | FR09 | 2019-06-27 | 10:25 | PC | NA | MARINE UNIT | [25 empty] | 43.6577 | -70.2354
FORE RIVER - FR09 | FR09 | 2019-06-27 | 10:25 | PC | NA | MARINE UNIT | 0.1 | M | [20 empty] | 78.161 | EBB TIDE SAMPLING |  | 43.6577 | -70.2354
FORE RIVER - FR09 | FR09 | 2019-06-27 | 10:25 | PC | NA | MARINE UNIT | 0.5 | M | [20 empty] | 61.017 | EBB TIDE SAMPLING |  | 43.6577 | -70.2354
FORE RIVER - FR09 | FR09 | 2019-06-27 | 10:25 | PC | NA | MARINE UNIT | 1 | M | [20 empty] | 43.748 | EBB TIDE SAMPLING |  | 43.6577 | -70.2354
FORE RIVER - FR09 | FR09 | 2019-06-27 | 10:25 | SW | NA | MARINE UNIT | 0.1 | M | [19 empty] | 455.715 |  | EBB TIDE SAMPLING |  | 43.6577 | -70.2354
FORE RIVER - FR09 | FR09 - SUR | 2019-06-27 | 10:25 | SW | NA | MARINE UNIT | 0.2 | M | [8 empty] | 4.97 | 0.81 | 0.0221 | U<0.004 |  | 0.207 | J* 0.0202 | 0.041 | 2.9 | [5 empty] | OUT OF HOLD TIME. | 43.6577 | -70.2354
FORE RIVER - FR09 | FR09 | 2019-06-27 | 10:25 | SW | NA | MARINE UNIT | 0.5 | M | [19 empty] | 354.2 |  | EBB TIDE SAMPLING |  | 43.6577 | -70.2354
FORE RIVER - FR09 | FR09 | 2019-06-27 | 10:25 | SW | NA | MARINE UNIT | 1 | M | [19 empty] | 252.515 |  | EBB TIDE SAMPLING |  | 43.6577 | -70.2354
FORE RIVER - FR09 | FR09 | 2019-06-27 | 10:26 | A | NA | MARINE UNIT | 1.5 | M | [18 empty] | 572.695 |  |  | EBB TIDE SAMPLING |  | 43.6577 | -70.2354
FORE RIVER - FR09 | FR09 | 2019-06-27 | 10:26 | A | NA | MARINE UNIT | 2 | M | [18 empty] | 567.435 |  |  | EBB TIDE SAMPLING |  | 43.6577 | -70.2354
FORE RIVER - FR09 | FR09 | 2019-06-27 | 10:26 | PC | NA | MARINE UNIT | 1.5 | M | [20 empty] | 32.859 | EBB TIDE SAMPLING |  | 43.6577 | -70.2354
FORE RIVER - FR09 | FR09 | 2019-06-27 | 10:26 | PC | NA | MARINE UNIT | 2 | M | [20 empty] | 24.608 | EBB TIDE SAMPLING |  | 43.6577 | -70.2354
FORE RIVER - FR09 | FR09 | 2019-06-27 | 10:26 | SW | NA | MARINE UNIT | 1.5 | M | [19 empty] | 188.295 |  | EBB TIDE SAMPLING |  | 43.6577 | -70.2354
FORE RIVER - FR09 | FR09 | 2019-06-27 | 10:26 | SW | NA | MARINE UNIT | 2 | M | [19 empty] | 139.685 |  | EBB TIDE SAMPLING |  | 43.6577 | -70.2354
FORE RIVER - FR09 | FR09 | 2019-06-27 | 10:27 | A | NA | MARINE UNIT | 2.5 | M | [18 empty] | 562.24 |  |  | EBB TIDE SAMPLING |  | 43.6577 | -70.2354
FORE RIVER - FR09 | FR09 | 2019-06-27 | 10:27 | A | NA | MARINE UNIT | 3 | M | [18 empty] | 556.995 |  |  | EBB TIDE SAMPLING |  | 43.6577 | -70.2354
FORE RIVER - FR09 | FR09 | 2019-06-27 | 10:27 | PC | NA | MARINE UNIT | 2.5 | M | [20 empty] | 18.7995 | EBB TIDE SAMPLING |  | 43.6577 | -70.2354
FORE RIVER - FR09 | FR09 | 2019-06-27 | 10:27 | PC | NA | MARINE UNIT | 3 | M | [20 empty] | 14.4875 | EBB TIDE SAMPLING |  | 43.6577 | -70.2354
FORE RIVER - FR09 | FR09 | 2019-06-27 | 10:27 | SW | NA | MARINE UNIT | 2.5 | M | [19 empty] | 105.695 |  | EBB TIDE SAMPLING |  | 43.6577 | -70.2354
FORE RIVER - FR09 | FR09 | 2019-06-27 | 10:27 | SW | NA | MARINE UNIT | 3 | M | [19 empty] | 80.6825 |  | EBB TIDE SAMPLING |  | 43.6577 | -70.2354
FORE RIVER - FR09 | FR09 | 2019-06-27 | 10:28 | A | NA | MARINE UNIT | 3.5 | M | [18 empty] | 555.745 |  |  | EBB TIDE SAMPLING |  | 43.6577 | -70.2354
FORE RIVER - FR09 | FR09 | 2019-06-27 | 10:28 | A | NA | MARINE UNIT | 4 | M | [18 empty] | 555.915 |  |  | EBB TIDE SAMPLING |  | 43.6577 | -70.2354
FORE RIVER - FR09 | FR09 | 2019-06-27 | 10:28 | A | NA | MARINE UNIT | 4.5 | M | [18 empty] | 558.52 |  |  | EBB TIDE SAMPLING |  | 43.6577 | -70.2354
FORE RIVER - FR09 | FR09 | 2019-06-27 | 10:28 | PC | NA | MARINE UNIT | 3.5 | M | [20 empty] | 11.427 | EBB TIDE SAMPLING |  | 43.6577 | -70.2354
FORE RIVER - FR09 | FR09 | 2019-06-27 | 10:28 | PC | NA | MARINE UNIT | 4 | M | [20 empty] | 9.0819 | EBB TIDE SAMPLING |  | 43.6577 | -70.2354
FORE RIVER - FR09 | FR09 | 2019-06-27 | 10:28 | PC | NA | MARINE UNIT | 4.5 | M | [20 empty] | 7.2786 | EBB TIDE SAMPLING |  | 43.6577 | -70.2354
FORE RIVER - FR09 | FR09 | 2019-06-27 | 10:28 | SW | NA | MARINE UNIT | 3.5 | M | [19 empty] | 63.5175 |  | EBB TIDE SAMPLING |  | 43.6577 | -70.2354
FORE RIVER - FR09 | FR09 | 2019-06-27 | 10:28 | SW | NA | MARINE UNIT | 4 | M | [19 empty] | 50.502 |  | EBB TIDE SAMPLING |  | 43.6577 | -70.2354
FORE RIVER - FR09 | FR09 | 2019-06-27 | 10:28 | SW | NA | MARINE UNIT | 4.5 | M | [19 empty] | 40.6585 |  | EBB TIDE SAMPLING |  | 43.6577 | -70.2354
FORE RIVER - FR09 | FR09 | 2019-06-27 | 10:29 | A | NA | MARINE UNIT | 5 | M | [18 empty] | 559.68 |  |  | EBB TIDE SAMPLING |  | 43.6577 | -70.2354
FORE RIVER - FR09 | FR09 | 2019-06-27 | 10:29 | A | NA | MARINE UNIT | 6 | M | [18 empty] | 560.515 |  |  | EBB TIDE SAMPLING |  | 43.6577 | -70.2354
FORE RIVER - FR09 | FR09 | 2019-06-27 | 10:29 | PC | NA | MARINE UNIT | 5 | M | [20 empty] | 5.851 | EBB TIDE SAMPLING |  | 43.6577 | -70.2354
FORE RIVER - FR09 | FR09 | 2019-06-27 | 10:29 | PC | NA | MARINE UNIT | 6 | M | [20 empty] | 3.7839 | EBB TIDE SAMPLING |  | 43.6577 | -70.2354
FORE RIVER - FR09 | FR09 | 2019-06-27 | 10:29 | SW | NA | MARINE UNIT | 5 | M | [19 empty] | 32.7535 |  | EBB TIDE SAMPLING |  | 43.6577 | -70.2354
FORE RIVER - FR09 | FR09 | 2019-06-27 | 10:29 | SW | NA | MARINE UNIT | 6 | M | [19 empty] | 21.213 |  | EBB TIDE SAMPLING |  | 43.6577 | -70.2354
FORE RIVER - FR09 | FR09 | 2019-06-27 | 10:32 | SW | NA | MARINE UNIT | 0.18 | M | 15.16 | 27.65 | 8 | 106.7 | 9.05 | 0.7 | [15 empty] | EBB TIDE SAMPLING; CHLOROPHYLL SENSOR ABSENT |  | 43.6577 | -70.2354
FORE RIVER - FR09 | FR09 | 2019-06-27 | 10:32 | SW | NA | MARINE UNIT | 0.506 | M | 15.09 | 27.71 | 8 | 107.2 | 9.1 | 0.7 | [15 empty] | EBB TIDE SAMPLING; CHLOROPHYLL SENSOR ABSENT |  | 43.6577 | -70.2354
FORE RIVER - FR09 | FR09 | 2019-06-27 | 10:34 | SW | NA | MARINE UNIT | 1.005 | M | 14.45 | 28.36 | 8.04 | 110.1 | 9.44 | 0.5 | [15 empty] | EBB TIDE SAMPLING; CHLOROPHYLL SENSOR ABSENT |  | 43.6577 | -70.2354
FORE RIVER - FR09 | FR09 | 2019-06-27 | 10:35 | SW | NA | MARINE UNIT | 2.012 | M | 13.07 | 29.56 | 8.03 | 105.9 | 9.26 | 0.8 | [15 empty] | EBB TIDE SAMPLING; CHLOROPHYLL SENSOR ABSENT |  | 43.6577 | -70.2354
FORE RIVER - FR09 | FR09 | 2019-06-27 | 10:35 | SW | NA | MARINE UNIT | 3.043 | M | 12.82 | 29.88 | 8.05 | 106.1 | 9.32 | 0.5 | [15 empty] | EBB TIDE SAMPLING; CHLOROPHYLL SENSOR ABSENT |  | 43.6577 | -70.2354
FORE RIVER - FR09 | FR09 | 2019-06-27 | 10:36 | SW | NA | MARINE UNIT | 4 | M | 12.63 | 30.01 | 8.05 | 106.1 | 9.35 | 0.5 | [15 empty] | EBB TIDE SAMPLING; CHLOROPHYLL SENSOR ABSENT |  | 43.6577 | -70.2354
FORE RIVER - FR09 | FR09 | 2019-06-27 | 10:37 | SW | NA | MARINE UNIT | 4.989 | M | 12.39 | 30.2 | 8.06 | 104.9 | 9.27 | 0.6 | [15 empty] | EBB TIDE SAMPLING; CHLOROPHYLL SENSOR ABSENT |  | 43.6577 | -70.2354
FORE RIVER - FR09 | FR09 | 2019-06-27 | 10:38 | SW | NA | MARINE UNIT | 5.985 | M | 12.39 | 30.33 | 8.08 | 106.3 | 9.39 | 0.4 | [15 empty] | EBB TIDE SAMPLING; CHLOROPHYLL SENSOR ABSENT |  | 43.6577 | -70.2354
FORE RIVER - FR09 | FR09 | 2019-06-27 | 10:38 | SW | NA | MARINE UNIT | 7.147 | M | 12.35 | 30.33 | 8.09 | 106.8 | 9.44 | 0.3 | [15 empty] | EBB TIDE SAMPLING; CHLOROPHYLL SENSOR ABSENT |  | 43.6577 | -70.2354
FORE RIVER - FR09 | FR09 | 2019-06-27 | 10:39 | SW | NA | MARINE UNIT | 8.087 | M | 12.22 | 30.34 | 8.08 | 106.2 | 9.41 | 0.4 | [15 empty] | EBB TIDE SAMPLING; CHLOROPHYLL SENSOR ABSENT |  | 43.6577 | -70.2354
FORE RIVER - FR09 | FR09 | 2019-06-27 | 10:39 | SW | NA | MARINE UNIT | 9.108 | M | 12.05 | 30.42 | 8.08 | 105.3 | 9.36 | 0.4 | [15 empty] | EBB TIDE SAMPLING; CHLOROPHYLL SENSOR ABSENT |  | 43.6577 | -70.2354
FORE RIVER - FR09 | FR09 | 2019-06-27 | 10:40 | SW | NA | MARINE UNIT | 10.007 | M | 11.95 | 30.48 | 8.08 | 104.9 | 9.35 | 0.5 | [15 empty] | EBB TIDE SAMPLING; CHLOROPHYLL SENSOR ABSENT |  | 43.6577 | -70.2354
FORE RIVER - FR09 | FR09 | 2019-06-27 | 10:41 | SW | NA | MARINE UNIT | 10.96 | M | 11.69 | 30.54 | 8.07 | 103.7 | 9.29 | 0.4 | [15 empty] | EBB TIDE SAMPLING; CHLOROPHYLL SENSOR ABSENT |  | 43.6577 | -70.2354
FORE RIVER - FR09 | FR09 | 2019-06-27 | 10:41 | SW | NA | MARINE UNIT | 11.998 | M | 11.52 | 30.58 | 8.06 | 102.1 | 9.18 | 0.9 | [15 empty] | EBB TIDE SAMPLING; CHLOROPHYLL SENSOR ABSENT |  | 43.6577 | -70.2354
FORE RIVER - FR09 | FR09 | 2019-06-27 | 10:41 | SW | NA | MARINE UNIT | 12.479 | M | 11.43 | 30.58 | 8.05 | 101.2 | 9.1 | 1.5 | [15 empty] | EBB TIDE SAMPLING; CHLOROPHYLL SENSOR ABSENT |  | 43.6577 | -70.2354
FORE RIVER - FR09 | FR09 | 2019-07-19 |  | SW | NA | MARINE UNIT | [19 empty] | 2.26 | [5 empty] | 43.6577 | -70.2354
FORE RIVER - FR09 | FR09 | 2019-07-19 | 10:18 | A | NA | MARINE UNIT | 0.1 | M | [18 empty] | 1615.55 |  |  | FLOOD TIDE SAMPLING |  | 43.6577 | -70.2354
FORE RIVER - FR09 | FR09 | 2019-07-19 | 10:18 | PC | NA | MARINE UNIT | 0.1 | M | [20 empty] | 82.531 | FLOOD TIDE SAMPLING |  | 43.6577 | -70.2354
FORE RIVER - FR09 | FR09 | 2019-07-19 | 10:18 | SW | NA | MARINE UNIT | 0.1 | M | [19 empty] | 1331.45 |  | FLOOD TIDE SAMPLING |  | 43.6577 | -70.2354
FORE RIVER - FR09 | FR09 | 2019-07-19 | 10:19 | A | NA | MARINE UNIT | 0.5 | M | [18 empty] | 1644.35 |  |  | FLOOD TIDE SAMPLING |  | 43.6577 | -70.2354
FORE RIVER - FR09 | FR09 | 2019-07-19 | 10:19 | A | NA | MARINE UNIT | 1 | M | [18 empty] | 1648.35 |  |  | FLOOD TIDE SAMPLING |  | 43.6577 | -70.2354
FORE RIVER - FR09 | FR09 | 2019-07-19 | 10:19 | A | NA | MARINE UNIT | 1.5 | M | [18 empty] | 1643.65 |  |  | FLOOD TIDE SAMPLING |  | 43.6577 | -70.2354
FORE RIVER - FR09 | FR09 | 2019-07-19 | 10:19 | PC | NA | MARINE UNIT | 0.5 | M | [20 empty] | 53.1885 | FLOOD TIDE SAMPLING |  | 43.6577 | -70.2354
FORE RIVER - FR09 | FR09 | 2019-07-19 | 10:19 | PC | NA | MARINE UNIT | 1 | M | [20 empty] | 43.026 | FLOOD TIDE SAMPLING |  | 43.6577 | -70.2354
FORE RIVER - FR09 | FR09 | 2019-07-19 | 10:19 | PC | NA | MARINE UNIT | 1.5 | M | [20 empty] | 35.2935 | FLOOD TIDE SAMPLING |  | 43.6577 | -70.2354
FORE RIVER - FR09 | FR09 | 2019-07-19 | 10:19 | SW | NA | MARINE UNIT | 0.5 | M | [19 empty] | 874.88 |  | FLOOD TIDE SAMPLING |  | 43.6577 | -70.2354
FORE RIVER - FR09 | FR09 | 2019-07-19 | 10:19 | SW | NA | MARINE UNIT | 1 | M | [19 empty] | 709.165 |  | FLOOD TIDE SAMPLING |  | 43.6577 | -70.2354
FORE RIVER - FR09 | FR09 | 2019-07-19 | 10:19 | SW | NA | MARINE UNIT | 1.5 | M | [19 empty] | 580.07 |  | FLOOD TIDE SAMPLING |  | 43.6577 | -70.2354
FORE RIVER - FR09 | FR09 | 2019-07-19 | 10:20 | A | NA | MARINE UNIT | 2 | M | [18 empty] | 1652.45 |  |  | FLOOD TIDE SAMPLING |  | 43.6577 | -70.2354
FORE RIVER - FR09 | FR09 | 2019-07-19 | 10:20 | A | NA | MARINE UNIT | 2.5 | M | [18 empty] | 1637.9 |  |  | FLOOD TIDE SAMPLING |  | 43.6577 | -70.2354
FORE RIVER - FR09 | FR09 | 2019-07-19 | 10:20 | PC | NA | MARINE UNIT | [25 empty] | 43.6577 | -70.2354
FORE RIVER - FR09 | FR09 | 2019-07-19 | 10:20 | PC | NA | MARINE UNIT | 2 | M | [20 empty] | 27.707 | FLOOD TIDE SAMPLING |  | 43.6577 | -70.2354
FORE RIVER - FR09 | FR09 | 2019-07-19 | 10:20 | PC | NA | MARINE UNIT | 2.5 | M | [20 empty] | 20.67 | FLOOD TIDE SAMPLING |  | 43.6577 | -70.2354
FORE RIVER - FR09 | FR09 - SUR | 2019-07-19 | 10:20 | SW | NA | MARINE UNIT | 0.2 | M | [8 empty] | 2.48 | 0.79 | 0.0167 | 0.028 |  | 0.257 | J* 0.0139 | 0.03 | 5.5 | [5 empty] | OUT OF HOLD TIME. | 43.6577 | -70.2354
FORE RIVER - FR09 | FR09 | 2019-07-19 | 10:20 | SW | NA | MARINE UNIT | 2 | M | [19 empty] | 457.73 |  | FLOOD TIDE SAMPLING |  | 43.6577 | -70.2354
FORE RIVER - FR09 | FR09 | 2019-07-19 | 10:20 | SW | NA | MARINE UNIT | 2.5 | M | [19 empty] | 338.645 |  | FLOOD TIDE SAMPLING |  | 43.6577 | -70.2354
FORE RIVER - FR09 | FR09 | 2019-07-19 | 10:21 | A | NA | MARINE UNIT | 3 | M | [18 empty] | 1648.8 |  |  | FLOOD TIDE SAMPLING |  | 43.6577 | -70.2354
FORE RIVER - FR09 | FR09 | 2019-07-19 | 10:21 | A | NA | MARINE UNIT | 3.5 | M | [18 empty] | 1649.65 |  |  | FLOOD TIDE SAMPLING |  | 43.6577 | -70.2354
FORE RIVER - FR09 | FR09 | 2019-07-19 | 10:21 | A | NA | MARINE UNIT | 4 | M | [18 empty] | 1649.3 |  |  | FLOOD TIDE SAMPLING |  | 43.6577 | -70.2354
FORE RIVER - FR09 | FR09 | 2019-07-19 | 10:21 | PC | NA | MARINE UNIT | 3 | M | [20 empty] | 15.628 | FLOOD TIDE SAMPLING |  | 43.6577 | -70.2354
FORE RIVER - FR09 | FR09 | 2019-07-19 | 10:21 | PC | NA | MARINE UNIT | 3.5 | M | [20 empty] | 11.96 | FLOOD TIDE SAMPLING |  | 43.6577 | -70.2354
FORE RIVER - FR09 | FR09 | 2019-07-19 | 10:21 | PC | NA | MARINE UNIT | 4 | M | [20 empty] | 9.3447 | FLOOD TIDE SAMPLING |  | 43.6577 | -70.2354
FORE RIVER - FR09 | FR09 | 2019-07-19 | 10:21 | SW | NA | MARINE UNIT | 0.131 | M | 17.53 | 27.82 | 8.08 | 108.4 | 8.77 | 1.6 | [15 empty] | FLOOD TIDE SAMPLING; CHLOROPHYLL SENSOR ABSENT |  | 43.6577 | -70.2354
FORE RIVER - FR09 | FR09 | 2019-07-19 | 10:21 | SW | NA | MARINE UNIT | 3 | M | [19 empty] | 257.755 |  | FLOOD TIDE SAMPLING |  | 43.6577 | -70.2354
FORE RIVER - FR09 | FR09 | 2019-07-19 | 10:21 | SW | NA | MARINE UNIT | 3.5 | M | [19 empty] | 197.43 |  | FLOOD TIDE SAMPLING |  | 43.6577 | -70.2354
FORE RIVER - FR09 | FR09 | 2019-07-19 | 10:21 | SW | NA | MARINE UNIT | 4 | M | [19 empty] | 154.19 |  | FLOOD TIDE SAMPLING |  | 43.6577 | -70.2354
FORE RIVER - FR09 | FR09 | 2019-07-19 | 10:22 | A | NA | MARINE UNIT | 4.5 | M | [18 empty] | 1654.6 |  |  | FLOOD TIDE SAMPLING |  | 43.6577 | -70.2354
FORE RIVER - FR09 | FR09 | 2019-07-19 | 10:22 | A | NA | MARINE UNIT | 5 | M | [18 empty] | 1680.6 |  |  | FLOOD TIDE SAMPLING |  | 43.6577 | -70.2354
FORE RIVER - FR09 | FR09 | 2019-07-19 | 10:22 | PC | NA | MARINE UNIT | 4.5 | M | [20 empty] | 6.9714 | FLOOD TIDE SAMPLING |  | 43.6577 | -70.2354
FORE RIVER - FR09 | FR09 | 2019-07-19 | 10:22 | PC | NA | MARINE UNIT | 5 | M | [20 empty] | 4.825 | FLOOD TIDE SAMPLING |  | 43.6577 | -70.2354
FORE RIVER - FR09 | FR09 | 2019-07-19 | 10:22 | SW | NA | MARINE UNIT | 4.5 | M | [19 empty] | 115.35 |  | FLOOD TIDE SAMPLING |  | 43.6577 | -70.2354
FORE RIVER - FR09 | FR09 | 2019-07-19 | 10:22 | SW | NA | MARINE UNIT | 5 | M | [19 empty] | 81.086 |  | FLOOD TIDE SAMPLING |  | 43.6577 | -70.2354
FORE RIVER - FR09 | FR09 | 2019-07-19 | 10:23 | SW | NA | MARINE UNIT | 1.011 | M | 16.85 | 29.31 | 8.07 | 109 | 8.85 | 1.6 | [15 empty] | FLOOD TIDE SAMPLING; CHLOROPHYLL SENSOR ABSENT |  | 43.6577 | -70.2354
FORE RIVER - FR09 | FR09 | 2019-07-19 | 10:25 | SW | NA | MARINE UNIT | 2.07 | M | 16.49 | 29.69 | 8.09 | 109.8 | 8.96 | 1.7 | [15 empty] | FLOOD TIDE SAMPLING; CHLOROPHYLL SENSOR ABSENT |  | 43.6577 | -70.2354
FORE RIVER - FR09 | FR09 | 2019-07-19 | 10:25 | SW | NA | MARINE UNIT | 3.03 | M | 15.98 | 30.13 | 8.09 | 109 | 8.96 | 1.7 | [15 empty] | FLOOD TIDE SAMPLING; CHLOROPHYLL SENSOR ABSENT |  | 43.6577 | -70.2354
FORE RIVER - FR09 | FR09 | 2019-07-19 | 10:26 | SW | NA | MARINE UNIT | 4.012 | M | 15.9 | 30.15 | 8.1 | 108.4 | 8.93 | 1.5 | [15 empty] | FLOOD TIDE SAMPLING; CHLOROPHYLL SENSOR ABSENT |  | 43.6577 | -70.2354
FORE RIVER - FR09 | FR09 | 2019-07-19 | 10:27 | SW | NA | MARINE UNIT | 5.049 | M | 15.72 | 30.12 | 8.1 | 108.2 | 8.94 | 1.8 | [15 empty] | FLOOD TIDE SAMPLING; CHLOROPHYLL SENSOR ABSENT |  | 43.6577 | -70.2354
FORE RIVER - FR09 | FR09 | 2019-07-19 | 10:28 | SW | NA | MARINE UNIT | 6.05 | M | 15.53 | 30.28 | 8.09 | 107 | 8.87 | 1.6 | [15 empty] | FLOOD TIDE SAMPLING; CHLOROPHYLL SENSOR ABSENT |  | 43.6577 | -70.2354
FORE RIVER - FR09 | FR09 | 2019-07-19 | 10:29 | SW | NA | MARINE UNIT | 7.093 | M | 15.01 | 30.56 | 8.08 | 105.1 | 8.78 | 1.6 | [15 empty] | FLOOD TIDE SAMPLING; CHLOROPHYLL SENSOR ABSENT |  | 43.6577 | -70.2354
FORE RIVER - FR09 | FR09 | 2019-07-19 | 10:31 | SW | NA | MARINE UNIT | 8.088 | M | 14.89 | 30.61 | 8.08 | 104.3 | 8.74 | 1.8 | [15 empty] | FLOOD TIDE SAMPLING; CHLOROPHYLL SENSOR ABSENT |  | 43.6577 | -70.2354
FORE RIVER - FR09 | FR09 | 2019-07-19 | 10:31 | SW | NA | MARINE UNIT | 9.066 | M | 14.75 | 30.65 | 8.08 | 103.7 | 8.71 | 1.8 | [15 empty] | FLOOD TIDE SAMPLING; CHLOROPHYLL SENSOR ABSENT |  | 43.6577 | -70.2354
FORE RIVER - FR09 | FR09 | 2019-07-19 | 10:32 | SW | NA | MARINE UNIT | 10.024 | M | 14.66 | 30.68 | 8.07 | 103.3 | 8.69 | 1.9 | [15 empty] | FLOOD TIDE SAMPLING; CHLOROPHYLL SENSOR ABSENT |  | 43.6577 | -70.2354
FORE RIVER - FR09 | FR09 | 2019-07-19 | 10:33 | SW | NA | MARINE UNIT | 11.047 | M | 14.46 | 30.75 | 8.07 | 102.5 | 8.65 | 1.9 | [15 empty] | FLOOD TIDE SAMPLING; CHLOROPHYLL SENSOR ABSENT |  | 43.6577 | -70.2354
FORE RIVER - FR09 | FR09 | 2019-07-19 | 10:34 | SW | NA | MARINE UNIT | 12.043 | M | 14.02 | 30.93 | 8.07 | 101.5 | 8.64 | 2.3 | [15 empty] | FLOOD TIDE SAMPLING; CHLOROPHYLL SENSOR ABSENT |  | 43.6577 | -70.2354
FORE RIVER - FR09 | FR09 | 2019-08-12 |  | SW | NA | MARINE UNIT | [19 empty] | 2.75 | [5 empty] | 43.6577 | -70.2354
FORE RIVER - FR09 | FR09 | 2019-08-12 | 12:41 | A | NA | MARINE UNIT | 0.1 | M | [18 empty] | 1869.1 |  |  | EBB TIDE SAMPLING |  | 43.6577 | -70.2354
FORE RIVER - FR09 | FR09 | 2019-08-12 | 12:41 | A | NA | MARINE UNIT | 0.5 | M | [18 empty] | 1880.35 |  |  | EBB TIDE SAMPLING |  | 43.6577 | -70.2354
FORE RIVER - FR09 | FR09 | 2019-08-12 | 12:41 | PC | NA | MARINE UNIT | 0.1 | M | [20 empty] | 82.448 | EBB TIDE SAMPLING |  | 43.6577 | -70.2354
FORE RIVER - FR09 | FR09 | 2019-08-12 | 12:41 | PC | NA | MARINE UNIT | 0.5 | M | [20 empty] | 66.8205 | EBB TIDE SAMPLING |  | 43.6577 | -70.2354
FORE RIVER - FR09 | FR09 | 2019-08-12 | 12:41 | SW | NA | MARINE UNIT | 0.1 | M | [19 empty] | 1540.7 |  | EBB TIDE SAMPLING |  | 43.6577 | -70.2354
FORE RIVER - FR09 | FR09 | 2019-08-12 | 12:41 | SW | NA | MARINE UNIT | 0.5 | M | [19 empty] | 1256.45 |  | EBB TIDE SAMPLING |  | 43.6577 | -70.2354
FORE RIVER - FR09 | FR09 | 2019-08-12 | 12:42 | A | NA | MARINE UNIT | 1 | M | [18 empty] | 1888.1 |  |  | EBB TIDE SAMPLING |  | 43.6577 | -70.2354
FORE RIVER - FR09 | FR09 | 2019-08-12 | 12:42 | A | NA | MARINE UNIT | 1.5 | M | [18 empty] | 1886.5 |  |  | EBB TIDE SAMPLING |  | 43.6577 | -70.2354
FORE RIVER - FR09 | FR09 | 2019-08-12 | 12:42 | PC | NA | MARINE UNIT | 1 | M | [20 empty] | 53.439 | EBB TIDE SAMPLING |  | 43.6577 | -70.2354
FORE RIVER - FR09 | FR09 | 2019-08-12 | 12:42 | PC | NA | MARINE UNIT | 1.5 | M | [20 empty] | 40.51 | EBB TIDE SAMPLING |  | 43.6577 | -70.2354
FORE RIVER - FR09 | FR09 | 2019-08-12 | 12:42 | SW | NA | MARINE UNIT | 1 | M | [19 empty] | 1008.765 |  | EBB TIDE SAMPLING |  | 43.6577 | -70.2354
FORE RIVER - FR09 | FR09 | 2019-08-12 | 12:42 | SW | NA | MARINE UNIT | 1.5 | M | [19 empty] | 764.255 |  | EBB TIDE SAMPLING |  | 43.6577 | -70.2354
FORE RIVER - FR09 | FR09 | 2019-08-12 | 12:43 | A | NA | MARINE UNIT | 2 | M | [18 empty] | 1843.65 |  |  | EBB TIDE SAMPLING |  | 43.6577 | -70.2354
FORE RIVER - FR09 | FR09 | 2019-08-12 | 12:43 | A | NA | MARINE UNIT | 2.5 | M | [18 empty] | 1863.15 |  |  | EBB TIDE SAMPLING |  | 43.6577 | -70.2354
FORE RIVER - FR09 | FR09 | 2019-08-12 | 12:43 | PC | NA | MARINE UNIT | 2 | M | [20 empty] | 33.6075 | EBB TIDE SAMPLING |  | 43.6577 | -70.2354
FORE RIVER - FR09 | FR09 | 2019-08-12 | 12:43 | PC | NA | MARINE UNIT | 2.5 | M | [20 empty] | 26.301 | EBB TIDE SAMPLING |  | 43.6577 | -70.2354
FORE RIVER - FR09 | FR09 | 2019-08-12 | 12:43 | SW | NA | MARINE UNIT | 2 | M | [19 empty] | 619.325 |  | EBB TIDE SAMPLING |  | 43.6577 | -70.2354
FORE RIVER - FR09 | FR09 | 2019-08-12 | 12:43 | SW | NA | MARINE UNIT | 2.5 | M | [19 empty] | 489.585 |  | EBB TIDE SAMPLING |  | 43.6577 | -70.2354
FORE RIVER - FR09 | FR09 | 2019-08-12 | 12:44 | A | NA | MARINE UNIT | 3 | M | [18 empty] | 1888.85 |  |  | EBB TIDE SAMPLING |  | 43.6577 | -70.2354
FORE RIVER - FR09 | FR09 | 2019-08-12 | 12:44 | A | NA | MARINE UNIT | 3.5 | M | [18 empty] | 1898.05 |  |  | EBB TIDE SAMPLING |  | 43.6577 | -70.2354
FORE RIVER - FR09 | FR09 | 2019-08-12 | 12:44 | PC | NA | MARINE UNIT | 3 | M | [20 empty] | 20.849 | EBB TIDE SAMPLING |  | 43.6577 | -70.2354
FORE RIVER - FR09 | FR09 | 2019-08-12 | 12:44 | PC | NA | MARINE UNIT | 3.5 | M | [20 empty] | 15.6385 | EBB TIDE SAMPLING |  | 43.6577 | -70.2354
FORE RIVER - FR09 | FR09 | 2019-08-12 | 12:44 | SW | NA | MARINE UNIT | 3 | M | [19 empty] | 393.685 |  | EBB TIDE SAMPLING |  | 43.6577 | -70.2354
FORE RIVER - FR09 | FR09 | 2019-08-12 | 12:44 | SW | NA | MARINE UNIT | 3.5 | M | [19 empty] | 296.835 |  | EBB TIDE SAMPLING |  | 43.6577 | -70.2354
FORE RIVER - FR09 | FR09 | 2019-08-12 | 12:45 | A | NA | MARINE UNIT | 4 | M | [18 empty] | 1896.05 |  |  | EBB TIDE SAMPLING |  | 43.6577 | -70.2354
FORE RIVER - FR09 | FR09 | 2019-08-12 | 12:45 | A | NA | MARINE UNIT | 4.5 | M | [18 empty] | 1889.8 |  |  | EBB TIDE SAMPLING |  | 43.6577 | -70.2354
FORE RIVER - FR09 | FR09 | 2019-08-12 | 12:45 | A | NA | MARINE UNIT | 5 | M | [18 empty] | 1886.7 |  |  | EBB TIDE SAMPLING |  | 43.6577 | -70.2354
FORE RIVER - FR09 | FR09 | 2019-08-12 | 12:45 | PC | NA | MARINE UNIT | [25 empty] | 43.6577 | -70.2354
FORE RIVER - FR09 | FR09 | 2019-08-12 | 12:45 | PC | NA | MARINE UNIT | 4 | M | [20 empty] | 12.719 | EBB TIDE SAMPLING |  | 43.6577 | -70.2354
FORE RIVER - FR09 | FR09 | 2019-08-12 | 12:45 | PC | NA | MARINE UNIT | 4.5 | M | [20 empty] | 9.9634 | EBB TIDE SAMPLING |  | 43.6577 | -70.2354
FORE RIVER - FR09 | FR09 | 2019-08-12 | 12:45 | PC | NA | MARINE UNIT | 5 | M | [20 empty] | 8.415 | EBB TIDE SAMPLING |  | 43.6577 | -70.2354
FORE RIVER - FR09 | FR09 - SUR | 2019-08-12 | 12:45 | SW | NA | MARINE UNIT | 0.2 | M | [8 empty] | 3.23 | 1.08 | 0.014 | U<0.01 |  | 0.216 | J* 0.0178 | 0.032 | 5.1 | [5 empty] | OUT OF HOLD TIME. | 43.6577 | -70.2354
FORE RIVER - FR09 | FR09 | 2019-08-12 | 12:45 | SW | NA | MARINE UNIT | 4 | M | [19 empty] | 241.16 |  | EBB TIDE SAMPLING |  | 43.6577 | -70.2354
FORE RIVER - FR09 | FR09 | 2019-08-12 | 12:45 | SW | NA | MARINE UNIT | 4.5 | M | [19 empty] | 188.285 |  | EBB TIDE SAMPLING |  | 43.6577 | -70.2354
FORE RIVER - FR09 | FR09 | 2019-08-12 | 12:45 | SW | NA | MARINE UNIT | 5 | M | [19 empty] | 158.71 |  | EBB TIDE SAMPLING |  | 43.6577 | -70.2354
FORE RIVER - FR09 | FR09 | 2019-08-12 | 12:46 | A | NA | MARINE UNIT | 6 | M | [18 empty] | 1870.2 |  |  | EBB TIDE SAMPLING |  | 43.6577 | -70.2354
FORE RIVER - FR09 | FR09 | 2019-08-12 | 12:46 | PC | NA | MARINE UNIT | 6 | M | [20 empty] | 5.7563 | EBB TIDE SAMPLING |  | 43.6577 | -70.2354
FORE RIVER - FR09 | FR09 | 2019-08-12 | 12:46 | SW | NA | MARINE UNIT | 6 | M | [19 empty] | 107.52 |  | EBB TIDE SAMPLING |  | 43.6577 | -70.2354
FORE RIVER - FR09 | FR09 | 2019-08-12 | 12:47 | A | NA | MARINE UNIT | 7 | M | [18 empty] | 1889.95 |  |  | EBB TIDE SAMPLING |  | 43.6577 | -70.2354
FORE RIVER - FR09 | FR09 | 2019-08-12 | 12:47 | PC | NA | MARINE UNIT | 7 | M | [20 empty] | 3.3306 | EBB TIDE SAMPLING |  | 43.6577 | -70.2354
FORE RIVER - FR09 | FR09 | 2019-08-12 | 12:47 | SW | NA | MARINE UNIT | 7 | M | [19 empty] | 62.9495 |  | EBB TIDE SAMPLING |  | 43.6577 | -70.2354
FORE RIVER - FR09 | FR09 | 2019-08-12 | 12:51 | SW | NA | MARINE UNIT | 0.079 | M | 16.78 | 30.44 | 7.88 | 109 | 8.81 | 0.001 | [15 empty] | EBB TIDE SAMPLING; CHLOROPHYLL SENSOR ABSENT |  | 43.6577 | -70.2354
FORE RIVER - FR09 | FR09 | 2019-08-12 | 12:52 | SW | NA | MARINE UNIT | 0.517 | M | 16.34 | 30.48 | 7.89 | 108.7 | 8.86 | 0.001 | [15 empty] | EBB TIDE SAMPLING; CHLOROPHYLL SENSOR ABSENT |  | 43.6577 | -70.2354
FORE RIVER - FR09 | FR09 | 2019-08-12 | 12:53 | SW | NA | MARINE UNIT | 1.033 | M | 16.38 | 30.48 | 7.9 | 109 | 8.87 | 0.001 | [15 empty] | EBB TIDE SAMPLING; CHLOROPHYLL SENSOR ABSENT |  | 43.6577 | -70.2354
FORE RIVER - FR09 | FR09 | 2019-08-12 | 12:54 | SW | NA | MARINE UNIT | 2.037 | M | 15.81 | 30.54 | 7.91 | 107.8 | 8.87 | 0.001 | [15 empty] | EBB TIDE SAMPLING; CHLOROPHYLL SENSOR ABSENT |  | 43.6577 | -70.2354
FORE RIVER - FR09 | FR09 | 2019-08-12 | 12:54 | SW | NA | MARINE UNIT | 2.982 | M | 15.36 | 30.67 | 7.91 | 106.7 | 8.85 | 0.001 | [15 empty] | EBB TIDE SAMPLING; CHLOROPHYLL SENSOR ABSENT |  | 43.6577 | -70.2354
FORE RIVER - FR09 | FR09 | 2019-08-12 | 12:55 | SW | NA | MARINE UNIT | 3.982 | M | 15.09 | 30.73 | 7.91 | 105.4 | 8.78 | 0.001 | [15 empty] | EBB TIDE SAMPLING; CHLOROPHYLL SENSOR ABSENT |  | 43.6577 | -70.2354
FORE RIVER - FR09 | FR09 | 2019-08-12 | 12:55 | SW | NA | MARINE UNIT | 5.106 | M | 14.58 | 30.9 | 7.91 | 103.3 | 8.69 | 0.001 | [15 empty] | EBB TIDE SAMPLING; CHLOROPHYLL SENSOR ABSENT |  | 43.6577 | -70.2354
FORE RIVER - FR09 | FR09 | 2019-08-12 | 12:56 | SW | NA | MARINE UNIT | 6.016 | M | 14.53 | 30.93 | 7.93 | 102.2 | 8.61 | 0.001 | [15 empty] | EBB TIDE SAMPLING; CHLOROPHYLL SENSOR ABSENT |  | 43.6577 | -70.2354
FORE RIVER - FR09 | FR09 | 2019-08-12 | 12:57 | SW | NA | MARINE UNIT | 7.03 | M | 14.45 | 30.96 | 7.94 | 101.8 | 8.58 | 0.001 | [15 empty] | EBB TIDE SAMPLING; CHLOROPHYLL SENSOR ABSENT |  | 43.6577 | -70.2354
FORE RIVER - FR09 | FR09 | 2019-08-12 | 12:57 | SW | NA | MARINE UNIT | 7.998 | M | 14.39 | 30.98 | 7.94 | 101.4 | 8.56 | 0.1 | [15 empty] | EBB TIDE SAMPLING; CHLOROPHYLL SENSOR ABSENT |  | 43.6577 | -70.2354
FORE RIVER - FR09 | FR09 | 2019-08-12 | 12:58 | SW | NA | MARINE UNIT | 9.005 | M | 14.33 | 30.99 | 7.96 | 101.1 | 8.55 | 1.7 | [15 empty] | EBB TIDE SAMPLING; CHLOROPHYLL SENSOR ABSENT |  | 43.6577 | -70.2354
FORE RIVER - FR09 | FR09 | 2019-08-12 | 12:59 | SW | NA | MARINE UNIT | 10.013 | M | 14.16 | 31.03 | 7.97 | 100.7 | 8.54 | 8.1 | [15 empty] | EBB TIDE SAMPLING; CHLOROPHYLL SENSOR ABSENT |  | 43.6577 | -70.2354
FORE RIVER - FR09 | FR09 | 2019-08-12 | 13:00 | SW | NA | MARINE UNIT | 11 | M | 14.12 | 31.05 | 7.98 | 100.5 | 8.53 | 7.2 | [15 empty] | EBB TIDE SAMPLING; CHLOROPHYLL SENSOR ABSENT |  | 43.6577 | -70.2354
FORE RIVER - FR09 | FR09 | 2019-08-12 | 13:00 | SW | NA | MARINE UNIT | 11.856 | M | 14.04 | 31.08 | 7.98 | 100.3 | 8.52 | 5.9 | [15 empty] | EBB TIDE SAMPLING; CHLOROPHYLL SENSOR ABSENT |  | 43.6577 | -70.2354
FORE RIVER - FR09 | FR09 | 2019-09-03 |  | SW | NA | MARINE UNIT | [19 empty] | 2.84 | [5 empty] | 43.6577 | -70.2354
FORE RIVER - FR09 | FR09 | 2019-09-03 | 11:37 | A | NA | MARINE UNIT | 0.1 | M | [18 empty] | 500.755 |  |  | FLOOD TIDE SAMPLING |  | 43.6577 | -70.2354
FORE RIVER - FR09 | FR09 | 2019-09-03 | 11:37 | PC | NA | MARINE UNIT | 0.1 | M | [20 empty] | 77.978 | FLOOD TIDE SAMPLING |  | 43.6577 | -70.2354
FORE RIVER - FR09 | FR09 | 2019-09-03 | 11:37 | SW | NA | MARINE UNIT | 0.1 | M | [19 empty] | 390.575 |  | FLOOD TIDE SAMPLING |  | 43.6577 | -70.2354
FORE RIVER - FR09 | FR09 | 2019-09-03 | 11:38 | A | NA | MARINE UNIT | 0.5 | M | [18 empty] | 490.375 |  |  | FLOOD TIDE SAMPLING |  | 43.6577 | -70.2354
FORE RIVER - FR09 | FR09 | 2019-09-03 | 11:38 | A | NA | MARINE UNIT | 1 | M | [18 empty] | 482.755 |  |  | FLOOD TIDE SAMPLING |  | 43.6577 | -70.2354
FORE RIVER - FR09 | FR09 | 2019-09-03 | 11:38 | PC | NA | MARINE UNIT | 0.5 | M | [20 empty] | 60.3565 | FLOOD TIDE SAMPLING |  | 43.6577 | -70.2354
FORE RIVER - FR09 | FR09 | 2019-09-03 | 11:38 | PC | NA | MARINE UNIT | 1 | M | [20 empty] | 44.3165 | FLOOD TIDE SAMPLING |  | 43.6577 | -70.2354
FORE RIVER - FR09 | FR09 | 2019-09-03 | 11:38 | SW | NA | MARINE UNIT | 0.5 | M | [19 empty] | 296.305 |  | FLOOD TIDE SAMPLING |  | 43.6577 | -70.2354
FORE RIVER - FR09 | FR09 | 2019-09-03 | 11:38 | SW | NA | MARINE UNIT | 1 | M | [19 empty] | 213.955 |  | FLOOD TIDE SAMPLING |  | 43.6577 | -70.2354
FORE RIVER - FR09 | FR09 | 2019-09-03 | 11:39 | A | NA | MARINE UNIT | 1.5 | M | [18 empty] | 477.11 |  |  | FLOOD TIDE SAMPLING |  | 43.6577 | -70.2354
FORE RIVER - FR09 | FR09 | 2019-09-03 | 11:39 | A | NA | MARINE UNIT | 2 | M | [18 empty] | 473.64 |  |  | FLOOD TIDE SAMPLING |  | 43.6577 | -70.2354
FORE RIVER - FR09 | FR09 | 2019-09-03 | 11:39 | A | NA | MARINE UNIT | 2.5 | M | [18 empty] | 470.665 |  |  | FLOOD TIDE SAMPLING |  | 43.6577 | -70.2354
FORE RIVER - FR09 | FR09 | 2019-09-03 | 11:39 | PC | NA | MARINE UNIT | 1.5 | M | [20 empty] | 32.6535 | FLOOD TIDE SAMPLING |  | 43.6577 | -70.2354
FORE RIVER - FR09 | FR09 | 2019-09-03 | 11:39 | PC | NA | MARINE UNIT | 2 | M | [20 empty] | 24.5195 | FLOOD TIDE SAMPLING |  | 43.6577 | -70.2354
FORE RIVER - FR09 | FR09 | 2019-09-03 | 11:39 | PC | NA | MARINE UNIT | 2.5 | M | [20 empty] | 18.2385 | FLOOD TIDE SAMPLING |  | 43.6577 | -70.2354
FORE RIVER - FR09 | FR09 | 2019-09-03 | 11:39 | SW | NA | MARINE UNIT | 1.5 | M | [19 empty] | 155.87 |  | FLOOD TIDE SAMPLING |  | 43.6577 | -70.2354
FORE RIVER - FR09 | FR09 | 2019-09-03 | 11:39 | SW | NA | MARINE UNIT | 2 | M | [19 empty] | 116.175 |  | FLOOD TIDE SAMPLING |  | 43.6577 | -70.2354
FORE RIVER - FR09 | FR09 | 2019-09-03 | 11:39 | SW | NA | MARINE UNIT | 2.5 | M | [19 empty] | 85.838 |  | FLOOD TIDE SAMPLING |  | 43.6577 | -70.2354
FORE RIVER - FR09 | FR09 | 2019-09-03 | 11:40 | A | NA | MARINE UNIT | 3 | M | [18 empty] | 467.645 |  |  | FLOOD TIDE SAMPLING |  | 43.6577 | -70.2354
FORE RIVER - FR09 | FR09 | 2019-09-03 | 11:40 | A | NA | MARINE UNIT | 3.5 | M | [18 empty] | 465.925 |  |  | FLOOD TIDE SAMPLING |  | 43.6577 | -70.2354
FORE RIVER - FR09 | FR09 | 2019-09-03 | 11:40 | PC | NA | MARINE UNIT | 3 | M | [20 empty] | 13.883 | FLOOD TIDE SAMPLING |  | 43.6577 | -70.2354
FORE RIVER - FR09 | FR09 | 2019-09-03 | 11:40 | PC | NA | MARINE UNIT | 3.5 | M | [20 empty] | 10.5725 | FLOOD TIDE SAMPLING |  | 43.6577 | -70.2354
FORE RIVER - FR09 | FR09 | 2019-09-03 | 11:40 | SW | NA | MARINE UNIT | 0.115 | M | 16.57 | 30.46 | 7.98 | 106.2 | 8.61 | 1 | [15 empty] | FLOOD TIDE SAMPLING; CHLOROPHYLL SENSOR ABSENT |  | 43.6577 | -70.2354
FORE RIVER - FR09 | FR09 | 2019-09-03 | 11:40 | SW | NA | MARINE UNIT | 3 | M | [19 empty] | 64.9265 |  | FLOOD TIDE SAMPLING |  | 43.6577 | -70.2354
FORE RIVER - FR09 | FR09 | 2019-09-03 | 11:40 | SW | NA | MARINE UNIT | 3.5 | M | [19 empty] | 49.282 |  | FLOOD TIDE SAMPLING |  | 43.6577 | -70.2354
FORE RIVER - FR09 | FR09 | 2019-09-03 | 11:41 | A | NA | MARINE UNIT | 4 | M | [18 empty] | 463.695 |  |  | FLOOD TIDE SAMPLING |  | 43.6577 | -70.2354
FORE RIVER - FR09 | FR09 | 2019-09-03 | 11:41 | A | NA | MARINE UNIT | 4.5 | M | [18 empty] | 463.845 |  |  | FLOOD TIDE SAMPLING |  | 43.6577 | -70.2354
FORE RIVER - FR09 | FR09 | 2019-09-03 | 11:41 | PC | NA | MARINE UNIT | 4 | M | [20 empty] | 8.1671 | FLOOD TIDE SAMPLING |  | 43.6577 | -70.2354
FORE RIVER - FR09 | FR09 | 2019-09-03 | 11:41 | PC | NA | MARINE UNIT | 4.5 | M | [20 empty] | 6.4637 | FLOOD TIDE SAMPLING |  | 43.6577 | -70.2354
FORE RIVER - FR09 | FR09 | 2019-09-03 | 11:41 | SW | NA | MARINE UNIT | 4 | M | [19 empty] | 37.8775 |  | FLOOD TIDE SAMPLING |  | 43.6577 | -70.2354
FORE RIVER - FR09 | FR09 | 2019-09-03 | 11:41 | SW | NA | MARINE UNIT | 4.5 | M | [19 empty] | 29.995 |  | FLOOD TIDE SAMPLING |  | 43.6577 | -70.2354
FORE RIVER - FR09 | FR09 | 2019-09-03 | 11:42 | A | NA | MARINE UNIT | 5 | M | [18 empty] | 465.835 |  |  | FLOOD TIDE SAMPLING |  | 43.6577 | -70.2354
FORE RIVER - FR09 | FR09 | 2019-09-03 | 11:42 | A | NA | MARINE UNIT | 6 | M | [18 empty] | 466.005 |  |  | FLOOD TIDE SAMPLING |  | 43.6577 | -70.2354
FORE RIVER - FR09 | FR09 | 2019-09-03 | 11:42 | PC | NA | MARINE UNIT | 5 | M | [20 empty] | 5.0728 | FLOOD TIDE SAMPLING |  | 43.6577 | -70.2354
FORE RIVER - FR09 | FR09 | 2019-09-03 | 11:42 | PC | NA | MARINE UNIT | 6 | M | [20 empty] | 3.1846 | FLOOD TIDE SAMPLING |  | 43.6577 | -70.2354
FORE RIVER - FR09 | FR09 | 2019-09-03 | 11:42 | SW | NA | MARINE UNIT | 0.55 | M | 16.46 | 30.53 | 8.03 | 106.3 | 8.63 | 0.4 | [15 empty] | FLOOD TIDE SAMPLING; CHLOROPHYLL SENSOR ABSENT |  | 43.6577 | -70.2354
FORE RIVER - FR09 | FR09 | 2019-09-03 | 11:42 | SW | NA | MARINE UNIT | 5 | M | [19 empty] | 23.6335 |  | FLOOD TIDE SAMPLING |  | 43.6577 | -70.2354
FORE RIVER - FR09 | FR09 | 2019-09-03 | 11:42 | SW | NA | MARINE UNIT | 6 | M | [19 empty] | 14.8435 |  | FLOOD TIDE SAMPLING |  | 43.6577 | -70.2354
FORE RIVER - FR09 | FR09 | 2019-09-03 | 11:43 | SW | NA | MARINE UNIT | 1.065 | M | 16.43 | 30.58 | 8.04 | 106.1 | 8.62 | 0.4 | [15 empty] | FLOOD TIDE SAMPLING; CHLOROPHYLL SENSOR ABSENT |  | 43.6577 | -70.2354
FORE RIVER - FR09 | FR09 | 2019-09-03 | 11:45 | PC | NA | MARINE UNIT | [25 empty] | 43.6577 | -70.2354
FORE RIVER - FR09 | FR09 - SUR | 2019-09-03 | 11:45 | SW | NA | MARINE UNIT | 0.2 | M | [8 empty] | 3.3 | 0.798 | J 0.009 | J 0.007 |  | 0.391 | J* 0.0104 | 0.0355 | 3.7 | [5 empty] | OUT OF HOLD TIME. | 43.6577 | -70.2354
FORE RIVER - FR09 | FR09 | 2019-09-03 | 11:45 | SW | NA | MARINE UNIT | 2.037 | M | 16.36 | 30.61 | 8.06 | 105.7 | 8.6 | 0.6 | [15 empty] | FLOOD TIDE SAMPLING; CHLOROPHYLL SENSOR ABSENT |  | 43.6577 | -70.2354
FORE RIVER - FR09 | FR09 | 2019-09-03 | 11:46 | SW | NA | MARINE UNIT | 3.021 | M | 16.29 | 30.65 | 8.07 | 105.3 | 8.58 | 0.7 | [15 empty] | FLOOD TIDE SAMPLING; CHLOROPHYLL SENSOR ABSENT |  | 43.6577 | -70.2354
FORE RIVER - FR09 | FR09 | 2019-09-03 | 11:46 | SW | NA | MARINE UNIT | 4.04 | M | 16.19 | 30.69 | 8.07 | 104.8 | 8.55 | 0.8 | [15 empty] | FLOOD TIDE SAMPLING; CHLOROPHYLL SENSOR ABSENT |  | 43.6577 | -70.2354
FORE RIVER - FR09 | FR09 | 2019-09-03 | 11:47 | SW | NA | MARINE UNIT | 5.02 | M | 15.84 | 30.93 | 8.06 | 103.3 | 8.47 | 0.4 | [15 empty] | FLOOD TIDE SAMPLING; CHLOROPHYLL SENSOR ABSENT |  | 43.6577 | -70.2354
FORE RIVER - FR09 | FR09 | 2019-09-03 | 11:48 | SW | NA | MARINE UNIT | 6.04 | M | 15.73 | 31.06 | 8.06 | 101.5 | 8.33 | 1 | [15 empty] | FLOOD TIDE SAMPLING; CHLOROPHYLL SENSOR ABSENT |  | 43.6577 | -70.2354
FORE RIVER - FR09 | FR09 | 2019-09-03 | 11:49 | SW | NA | MARINE UNIT | 7.025 | M | 15.72 | 31.07 | 8.06 | 101 | 8.3 | 0.7 | [15 empty] | FLOOD TIDE SAMPLING; CHLOROPHYLL SENSOR ABSENT |  | 43.6577 | -70.2354
FORE RIVER - FR09 | FR09 | 2019-09-03 | 11:49 | SW | NA | MARINE UNIT | 8.01 | M | 15.71 | 31.08 | 8.06 | 100.7 | 8.28 | 1 | [15 empty] | FLOOD TIDE SAMPLING; CHLOROPHYLL SENSOR ABSENT |  | 43.6577 | -70.2354
FORE RIVER - FR09 | FR09 | 2019-09-03 | 11:50 | SW | NA | MARINE UNIT | 9.044 | M | 15.71 | 31.1 | 8.06 | 100.5 | 8.26 | 0.8 | [15 empty] | FLOOD TIDE SAMPLING; CHLOROPHYLL SENSOR ABSENT |  | 43.6577 | -70.2354
FORE RIVER - FR09 | FR09 | 2019-09-03 | 11:51 | SW | NA | MARINE UNIT | 10.015 | M | 15.7 | 31.1 | 8.06 | 100.3 | 8.24 | 1 | [15 empty] | FLOOD TIDE SAMPLING; CHLOROPHYLL SENSOR ABSENT |  | 43.6577 | -70.2354
FORE RIVER - FR09 | FR09 | 2019-09-03 | 11:52 | SW | NA | MARINE UNIT | 11.031 | M | 15.7 | 31.11 | 8.06 | 100.1 | 8.23 | 1.7 | [15 empty] | FLOOD TIDE SAMPLING; CHLOROPHYLL SENSOR ABSENT |  | 43.6577 | -70.2354
FORE RIVER - FR09 | FR09 | 2019-09-03 | 11:53 | SW | NA | MARINE UNIT | 11.626 | M | 15.7 | 31.11 | 8.06 | 100 | 8.22 | 1.8 | [15 empty] | FLOOD TIDE SAMPLING; CHLOROPHYLL SENSOR ABSENT |  | 43.6577 | -70.2354
FORE RIVER - FR09 | FR09 | 2019-09-24 |  | SW | NA | MARINE UNIT | [19 empty] | 3.1 | [5 empty] | 43.6577 | -70.2354
FORE RIVER - FR09 | FR09 | 2019-09-24 | 11:01 | A | NA | MARINE UNIT | 0.1 | M | [18 empty] | 1396.05 |  |  | EBB TIDE SAMPLING |  | 43.6577 | -70.2354
FORE RIVER - FR09 | FR09 | 2019-09-24 | 11:01 | A | NA | MARINE UNIT | 0.5 | M | [18 empty] | 1311.5 |  |  | EBB TIDE SAMPLING |  | 43.6577 | -70.2354
FORE RIVER - FR09 | FR09 | 2019-09-24 | 11:01 | PC | NA | MARINE UNIT | 0.1 | M | [20 empty] | 74.1695 | EBB TIDE SAMPLING |  | 43.6577 | -70.2354
FORE RIVER - FR09 | FR09 | 2019-09-24 | 11:01 | PC | NA | MARINE UNIT | 0.5 | M | [20 empty] | 61.2715 | EBB TIDE SAMPLING |  | 43.6577 | -70.2354
FORE RIVER - FR09 | FR09 | 2019-09-24 | 11:01 | SW | NA | MARINE UNIT | 0.1 | M | [19 empty] | 1031.785 |  | EBB TIDE SAMPLING |  | 43.6577 | -70.2354
FORE RIVER - FR09 | FR09 | 2019-09-24 | 11:01 | SW | NA | MARINE UNIT | 0.5 | M | [19 empty] | 801.22 |  | EBB TIDE SAMPLING |  | 43.6577 | -70.2354
FORE RIVER - FR09 | FR09 | 2019-09-24 | 11:02 | A | NA | MARINE UNIT | 1 | M | [18 empty] | 1284.7 |  |  | EBB TIDE SAMPLING |  | 43.6577 | -70.2354
FORE RIVER - FR09 | FR09 | 2019-09-24 | 11:02 | A | NA | MARINE UNIT | 1.5 | M | [18 empty] | 1396.2 |  |  | EBB TIDE SAMPLING |  | 43.6577 | -70.2354
FORE RIVER - FR09 | FR09 | 2019-09-24 | 11:02 | A | NA | MARINE UNIT | 2 | M | [18 empty] | 1309.95 |  |  | EBB TIDE SAMPLING |  | 43.6577 | -70.2354
FORE RIVER - FR09 | FR09 | 2019-09-24 | 11:02 | PC | NA | MARINE UNIT | 1 | M | [20 empty] | 48.6755 | EBB TIDE SAMPLING |  | 43.6577 | -70.2354
FORE RIVER - FR09 | FR09 | 2019-09-24 | 11:02 | PC | NA | MARINE UNIT | 1.5 | M | [20 empty] | 38.374 | EBB TIDE SAMPLING |  | 43.6577 | -70.2354
FORE RIVER - FR09 | FR09 | 2019-09-24 | 11:02 | PC | NA | MARINE UNIT | 2 | M | [20 empty] | 28.3075 | EBB TIDE SAMPLING |  | 43.6577 | -70.2354
FORE RIVER - FR09 | FR09 | 2019-09-24 | 11:02 | SW | NA | MARINE UNIT | 1 | M | [19 empty] | 625.31 |  | EBB TIDE SAMPLING |  | 43.6577 | -70.2354
FORE RIVER - FR09 | FR09 | 2019-09-24 | 11:02 | SW | NA | MARINE UNIT | 1.5 | M | [19 empty] | 537.375 |  | EBB TIDE SAMPLING |  | 43.6577 | -70.2354
FORE RIVER - FR09 | FR09 | 2019-09-24 | 11:02 | SW | NA | MARINE UNIT | 2 | M | [19 empty] | 371.615 |  | EBB TIDE SAMPLING |  | 43.6577 | -70.2354
FORE RIVER - FR09 | FR09 | 2019-09-24 | 11:03 | A | NA | MARINE UNIT | 2.5 | M | [18 empty] | 1175.95 |  |  | EBB TIDE SAMPLING |  | 43.6577 | -70.2354
FORE RIVER - FR09 | FR09 | 2019-09-24 | 11:03 | A | NA | MARINE UNIT | 3 | M | [18 empty] | 1285 |  |  | EBB TIDE SAMPLING |  | 43.6577 | -70.2354
FORE RIVER - FR09 | FR09 | 2019-09-24 | 11:03 | PC | NA | MARINE UNIT | 2.5 | M | [20 empty] | 20.889 | EBB TIDE SAMPLING |  | 43.6577 | -70.2354
FORE RIVER - FR09 | FR09 | 2019-09-24 | 11:03 | PC | NA | MARINE UNIT | 3 | M | [20 empty] | 16.7 | EBB TIDE SAMPLING |  | 43.6577 | -70.2354
FORE RIVER - FR09 | FR09 | 2019-09-24 | 11:03 | SW | NA | MARINE UNIT | 2.5 | M | [19 empty] | 245.23 |  | EBB TIDE SAMPLING |  | 43.6577 | -70.2354
FORE RIVER - FR09 | FR09 | 2019-09-24 | 11:03 | SW | NA | MARINE UNIT | 3 | M | [19 empty] | 214.885 |  | EBB TIDE SAMPLING |  | 43.6577 | -70.2354
FORE RIVER - FR09 | FR09 | 2019-09-24 | 11:04 | A | NA | MARINE UNIT | 3.5 | M | [18 empty] | 1189.35 |  |  | EBB TIDE SAMPLING |  | 43.6577 | -70.2354
FORE RIVER - FR09 | FR09 | 2019-09-24 | 11:04 | A | NA | MARINE UNIT | 4 | M | [18 empty] | 1136.85 |  |  | EBB TIDE SAMPLING |  | 43.6577 | -70.2354
FORE RIVER - FR09 | FR09 | 2019-09-24 | 11:04 | PC | NA | MARINE UNIT | 3.5 | M | [20 empty] | 12.3465 | EBB TIDE SAMPLING |  | 43.6577 | -70.2354
FORE RIVER - FR09 | FR09 | 2019-09-24 | 11:04 | PC | NA | MARINE UNIT | 4 | M | [20 empty] | 9.4096 | EBB TIDE SAMPLING |  | 43.6577 | -70.2354
FORE RIVER - FR09 | FR09 | 2019-09-24 | 11:04 | SW | NA | MARINE UNIT | 3.5 | M | [19 empty] | 146.835 |  | EBB TIDE SAMPLING |  | 43.6577 | -70.2354
FORE RIVER - FR09 | FR09 | 2019-09-24 | 11:04 | SW | NA | MARINE UNIT | 4 | M | [19 empty] | 106.965 |  | EBB TIDE SAMPLING |  | 43.6577 | -70.2354
FORE RIVER - FR09 | FR09 | 2019-09-24 | 11:05 | A | NA | MARINE UNIT | 4.5 | M | [18 empty] | 1257.2 |  |  | EBB TIDE SAMPLING |  | 43.6577 | -70.2354
FORE RIVER - FR09 | FR09 | 2019-09-24 | 11:05 | A | NA | MARINE UNIT | 5 | M | [18 empty] | 950.105 |  |  | EBB TIDE SAMPLING |  | 43.6577 | -70.2354
FORE RIVER - FR09 | FR09 | 2019-09-24 | 11:05 | A | NA | MARINE UNIT | 6 | M | [18 empty] | 1154.9 |  |  | EBB TIDE SAMPLING |  | 43.6577 | -70.2354
FORE RIVER - FR09 | FR09 | 2019-09-24 | 11:05 | PC | NA | MARINE UNIT | [25 empty] | 43.6577 | -70.2354
FORE RIVER - FR09 | FR09 | 2019-09-24 | 11:05 | PC | NA | MARINE UNIT | 4.5 | M | [20 empty] | 7.4611 | EBB TIDE SAMPLING |  | 43.6577 | -70.2354
FORE RIVER - FR09 | FR09 | 2019-09-24 | 11:05 | PC | NA | MARINE UNIT | 5 | M | [20 empty] | 5.7746 | EBB TIDE SAMPLING |  | 43.6577 | -70.2354
FORE RIVER - FR09 | FR09 | 2019-09-24 | 11:05 | PC | NA | MARINE UNIT | 6 | M | [20 empty] | 3.3024 | EBB TIDE SAMPLING |  | 43.6577 | -70.2354
FORE RIVER - FR09 | FR09 - SUR | 2019-09-24 | 11:05 | SW | NA | MARINE UNIT | 0.2 | M | [8 empty] | 6.94 | U<0.32 | 0.0141 | U<0.05 |  | 0.301 | J* 0.0242 | 0.0377 | 4.1 | [5 empty] | OUT OF HOLD TIME. | 43.6577 | -70.2354
FORE RIVER - FR09 | FR09 | 2019-09-24 | 11:05 | SW | NA | MARINE UNIT | 4.5 | M | [19 empty] | 93.809 |  | EBB TIDE SAMPLING |  | 43.6577 | -70.2354
FORE RIVER - FR09 | FR09 | 2019-09-24 | 11:05 | SW | NA | MARINE UNIT | 5 | M | [19 empty] | 55.175 |  | EBB TIDE SAMPLING |  | 43.6577 | -70.2354
FORE RIVER - FR09 | FR09 | 2019-09-24 | 11:05 | SW | NA | MARINE UNIT | 6 | M | [19 empty] | 38.425 |  | EBB TIDE SAMPLING |  | 43.6577 | -70.2354
FORE RIVER - FR09 | FR09 | 2019-09-24 | 11:06 | A | NA | MARINE UNIT | 7 | M | [18 empty] | 1138.52 |  |  | EBB TIDE SAMPLING |  | 43.6577 | -70.2354
FORE RIVER - FR09 | FR09 | 2019-09-24 | 11:06 | A | NA | MARINE UNIT | 8 | M | [18 empty] | 867.99 |  |  | EBB TIDE SAMPLING |  | 43.6577 | -70.2354
FORE RIVER - FR09 | FR09 | 2019-09-24 | 11:06 | A | NA | MARINE UNIT | 9 | M | [18 empty] | 949.66 |  |  | EBB TIDE SAMPLING |  | 43.6577 | -70.2354
FORE RIVER - FR09 | FR09 | 2019-09-24 | 11:06 | PC | NA | MARINE UNIT | 7 | M | [20 empty] | 1.9848 | EBB TIDE SAMPLING |  | 43.6577 | -70.2354
FORE RIVER - FR09 | FR09 | 2019-09-24 | 11:06 | PC | NA | MARINE UNIT | 8 | M | [20 empty] | 1.2649 | EBB TIDE SAMPLING |  | 43.6577 | -70.2354
FORE RIVER - FR09 | FR09 | 2019-09-24 | 11:06 | PC | NA | MARINE UNIT | 9 | M | [20 empty] | 0.80466 | EBB TIDE SAMPLING |  | 43.6577 | -70.2354
FORE RIVER - FR09 | FR09 | 2019-09-24 | 11:06 | SW | NA | MARINE UNIT | 0.121 | M | 16.34 | 31.37 | 8 | 100.3 | 8.12 | 1.4 | [15 empty] | EBB TIDE SAMPLING; CHLOROPHYLL SENSOR ABSENT |  | 43.6577 | -70.2354
FORE RIVER - FR09 | FR09 | 2019-09-24 | 11:06 | SW | NA | MARINE UNIT | 7 | M | [19 empty] | 22.7045 |  | EBB TIDE SAMPLING |  | 43.6577 | -70.2354
FORE RIVER - FR09 | FR09 | 2019-09-24 | 11:06 | SW | NA | MARINE UNIT | 8 | M | [19 empty] | 11.1065 |  | EBB TIDE SAMPLING |  | 43.6577 | -70.2354
FORE RIVER - FR09 | FR09 | 2019-09-24 | 11:06 | SW | NA | MARINE UNIT | 9 | M | [19 empty] | 7.5652 |  | EBB TIDE SAMPLING |  | 43.6577 | -70.2354
FORE RIVER - FR09 | FR09 | 2019-09-24 | 11:08 | SW | NA | MARINE UNIT | 0.502 | M | 16.27 | 31.35 | 8.01 | 100.6 | 8.16 | 1.4 | [15 empty] | EBB TIDE SAMPLING; CHLOROPHYLL SENSOR ABSENT |  | 43.6577 | -70.2354
FORE RIVER - FR09 | FR09 | 2019-09-24 | 11:09 | SW | NA | MARINE UNIT | 1.03 | M | 16.12 | 31.35 | 8.02 | 100.6 | 8.19 | 1.5 | [15 empty] | EBB TIDE SAMPLING; CHLOROPHYLL SENSOR ABSENT |  | 43.6577 | -70.2354
FORE RIVER - FR09 | FR09 | 2019-09-24 | 11:09 | SW | NA | MARINE UNIT | 2.069 | M | 15.71 | 31.36 | 8 | 96.8 | 7.94 | 1.8 | [15 empty] | EBB TIDE SAMPLING; CHLOROPHYLL SENSOR ABSENT |  | 43.6577 | -70.2354
FORE RIVER - FR09 | FR09 | 2019-09-24 | 11:10 | SW | NA | MARINE UNIT | 3.084 | M | 15.09 | 31.54 | 8.02 | 95.6 | 7.93 | 1.7 | [15 empty] | EBB TIDE SAMPLING; CHLOROPHYLL SENSOR ABSENT |  | 43.6577 | -70.2354
FORE RIVER - FR09 | FR09 | 2019-09-24 | 11:11 | SW | NA | MARINE UNIT | 4.071 | M | 15.02 | 31.55 | 8.01 | 94.5 | 7.85 | 2 | [15 empty] | EBB TIDE SAMPLING; CHLOROPHYLL SENSOR ABSENT |  | 43.6577 | -70.2354
FORE RIVER - FR09 | FR09 | 2019-09-24 | 11:12 | SW | NA | MARINE UNIT | 5.003 | M | 14.93 | 31.57 | 8.02 | 93.9 | 7.81 | 2 | [15 empty] | EBB TIDE SAMPLING; CHLOROPHYLL SENSOR ABSENT |  | 43.6577 | -70.2354
FORE RIVER - FR09 | FR09 | 2019-09-24 | 11:14 | SW | NA | MARINE UNIT | 6.023 | M | 14.81 | 31.61 | 8.02 | 93.5 | 7.79 | 2.4 | [15 empty] | EBB TIDE SAMPLING; CHLOROPHYLL SENSOR ABSENT |  | 43.6577 | -70.2354
FORE RIVER - FR09 | FR09 | 2019-09-24 | 11:15 | SW | NA | MARINE UNIT | 7.055 | M | 14.78 | 31.62 | 8.02 | 93.4 | 7.79 | 2.3 | [15 empty] | EBB TIDE SAMPLING; CHLOROPHYLL SENSOR ABSENT |  | 43.6577 | -70.2354
FORE RIVER - FR09 | FR09 | 2019-09-24 | 11:16 | SW | NA | MARINE UNIT | 8.055 | M | 14.76 | 31.62 | 8.02 | 93.2 | 7.78 | 2 | [15 empty] | EBB TIDE SAMPLING; CHLOROPHYLL SENSOR ABSENT |  | 43.6577 | -70.2354
FORE RIVER - FR09 | FR09 | 2019-09-24 | 11:17 | SW | NA | MARINE UNIT | 9.069 | M | 14.66 | 31.66 | 8.02 | 92.8 | 7.76 | 2.1 | [15 empty] | EBB TIDE SAMPLING; CHLOROPHYLL SENSOR ABSENT |  | 43.6577 | -70.2354
FORE RIVER - FR09 | FR09 | 2019-09-24 | 11:18 | SW | NA | MARINE UNIT | 10 | M | 14.63 | 31.66 | 8.02 | 92.4 | 7.73 | 2 | [15 empty] | EBB TIDE SAMPLING; CHLOROPHYLL SENSOR ABSENT |  | 43.6577 | -70.2354
FORE RIVER - FR09 | FR09 | 2019-09-24 | 11:19 | SW | NA | MARINE UNIT | 11.593 | M | 14.6 | 31.67 | 8.01 | 92 | 7.7 | 2.3 | [15 empty] | EBB TIDE SAMPLING; CHLOROPHYLL SENSOR ABSENT |  | 43.6577 | -70.2354
FORE RIVER - FR09 | FR09 | 2019-10-16 |  | SW | NA | MARINE UNIT | [19 empty] | 2.95 | [5 empty] | 43.6577 | -70.2354
FORE RIVER - FR09 | FR09 | 2019-10-16 | 10:00 | PC | NA | MARINE UNIT | [25 empty] | 43.6577 | -70.2354
FORE RIVER - FR09 | FR09 - SUR | 2019-10-16 | 10:00 | SW | NA | MARINE UNIT | 0.2 | M | [8 empty] | 2.53 | 0.77 | 0.0212 | 0.018 |  | 0.315 | J* 0.0243 | 0.042 | 3.7 | [5 empty] | OUT OF HOLD TIME. | 43.6577 | -70.2354
FORE RIVER - FR09 | FR09 | 2019-10-16 | 10:01 | A | NA | MARINE UNIT | 0.1 | M | [18 empty] | 1025.4 |  |  | FLOOD TIDE SAMPLING |  | 43.6577 | -70.2354
FORE RIVER - FR09 | FR09 | 2019-10-16 | 10:01 | A | NA | MARINE UNIT | 0.5 | M | [18 empty] | 1012.255 |  |  | FLOOD TIDE SAMPLING |  | 43.6577 | -70.2354
FORE RIVER - FR09 | FR09 | 2019-10-16 | 10:01 | PC | NA | MARINE UNIT | 0.1 | M | [20 empty] | 83.156 | FLOOD TIDE SAMPLING |  | 43.6577 | -70.2354
FORE RIVER - FR09 | FR09 | 2019-10-16 | 10:01 | PC | NA | MARINE UNIT | 0.5 | M | [20 empty] | 69.8585 | FLOOD TIDE SAMPLING |  | 43.6577 | -70.2354
FORE RIVER - FR09 | FR09 | 2019-10-16 | 10:01 | SW | NA | MARINE UNIT | 0.1 | M | [19 empty] | 852.9 |  | FLOOD TIDE SAMPLING |  | 43.6577 | -70.2354
FORE RIVER - FR09 | FR09 | 2019-10-16 | 10:01 | SW | NA | MARINE UNIT | 0.108 | M | 12.78 | 31.41 | 7.86 | 97.6 | 8.5 | 0.9 | [15 empty] | FLOOD TIDE SAMPLING; CHLOROPHYLL SENSOR ABSENT |  | 43.6577 | -70.2354
FORE RIVER - FR09 | FR09 | 2019-10-16 | 10:01 | SW | NA | MARINE UNIT | 0.5 | M | [19 empty] | 707.22 |  | FLOOD TIDE SAMPLING |  | 43.6577 | -70.2354
FORE RIVER - FR09 | FR09 | 2019-10-16 | 10:02 | A | NA | MARINE UNIT | 1 | M | [18 empty] | 1012.805 |  |  | FLOOD TIDE SAMPLING |  | 43.6577 | -70.2354
FORE RIVER - FR09 | FR09 | 2019-10-16 | 10:02 | A | NA | MARINE UNIT | 1.5 | M | [18 empty] | 980.555 |  |  | FLOOD TIDE SAMPLING |  | 43.6577 | -70.2354
FORE RIVER - FR09 | FR09 | 2019-10-16 | 10:02 | PC | NA | MARINE UNIT | 1 | M | [20 empty] | 51.257 | FLOOD TIDE SAMPLING |  | 43.6577 | -70.2354
FORE RIVER - FR09 | FR09 | 2019-10-16 | 10:02 | PC | NA | MARINE UNIT | 1.5 | M | [20 empty] | 39.0295 | FLOOD TIDE SAMPLING |  | 43.6577 | -70.2354
FORE RIVER - FR09 | FR09 | 2019-10-16 | 10:02 | SW | NA | MARINE UNIT | 1 | M | [19 empty] | 518.765 |  | FLOOD TIDE SAMPLING |  | 43.6577 | -70.2354
FORE RIVER - FR09 | FR09 | 2019-10-16 | 10:02 | SW | NA | MARINE UNIT | 1.5 | M | [19 empty] | 382.515 |  | FLOOD TIDE SAMPLING |  | 43.6577 | -70.2354
FORE RIVER - FR09 | FR09 | 2019-10-16 | 10:03 | A | NA | MARINE UNIT | 2 | M | [18 empty] | 960.445 |  |  | FLOOD TIDE SAMPLING |  | 43.6577 | -70.2354
FORE RIVER - FR09 | FR09 | 2019-10-16 | 10:03 | A | NA | MARINE UNIT | 2.5 | M | [18 empty] | 989.99 |  |  | FLOOD TIDE SAMPLING |  | 43.6577 | -70.2354
FORE RIVER - FR09 | FR09 | 2019-10-16 | 10:03 | PC | NA | MARINE UNIT | 2 | M | [20 empty] | 26.6575 | FLOOD TIDE SAMPLING |  | 43.6577 | -70.2354
FORE RIVER - FR09 | FR09 | 2019-10-16 | 10:03 | PC | NA | MARINE UNIT | 2.5 | M | [20 empty] | 20.1015 | FLOOD TIDE SAMPLING |  | 43.6577 | -70.2354
FORE RIVER - FR09 | FR09 | 2019-10-16 | 10:03 | SW | NA | MARINE UNIT | 1.014 | M | 12.8 | 31.43 | 7.87 | 97.8 | 8.51 | 0.7 | [15 empty] | FLOOD TIDE SAMPLING; CHLOROPHYLL SENSOR ABSENT |  | 43.6577 | -70.2354
FORE RIVER - FR09 | FR09 | 2019-10-16 | 10:03 | SW | NA | MARINE UNIT | 2 | M | [19 empty] | 256.13 |  | FLOOD TIDE SAMPLING |  | 43.6577 | -70.2354
FORE RIVER - FR09 | FR09 | 2019-10-16 | 10:03 | SW | NA | MARINE UNIT | 2.036 | M | 12.79 | 31.44 | 7.87 | 97.8 | 8.51 | 0.8 | [15 empty] | FLOOD TIDE SAMPLING; CHLOROPHYLL SENSOR ABSENT |  | 43.6577 | -70.2354
FORE RIVER - FR09 | FR09 | 2019-10-16 | 10:03 | SW | NA | MARINE UNIT | 2.5 | M | [19 empty] | 198.98 |  | FLOOD TIDE SAMPLING |  | 43.6577 | -70.2354
FORE RIVER - FR09 | FR09 | 2019-10-16 | 10:04 | A | NA | MARINE UNIT | 3 | M | [18 empty] | 959.945 |  |  | FLOOD TIDE SAMPLING |  | 43.6577 | -70.2354
FORE RIVER - FR09 | FR09 | 2019-10-16 | 10:04 | A | NA | MARINE UNIT | 3.5 | M | [18 empty] | 903.465 |  |  | FLOOD TIDE SAMPLING |  | 43.6577 | -70.2354
FORE RIVER - FR09 | FR09 | 2019-10-16 | 10:04 | A | NA | MARINE UNIT | 4 | M | [18 empty] | 942.995 |  |  | FLOOD TIDE SAMPLING |  | 43.6577 | -70.2354
FORE RIVER - FR09 | FR09 | 2019-10-16 | 10:04 | PC | NA | MARINE UNIT | 3 | M | [20 empty] | 14.4875 | FLOOD TIDE SAMPLING |  | 43.6577 | -70.2354
FORE RIVER - FR09 | FR09 | 2019-10-16 | 10:04 | PC | NA | MARINE UNIT | 3.5 | M | [20 empty] | 11.2555 | FLOOD TIDE SAMPLING |  | 43.6577 | -70.2354
FORE RIVER - FR09 | FR09 | 2019-10-16 | 10:04 | PC | NA | MARINE UNIT | 4 | M | [20 empty] | 7.8319 | FLOOD TIDE SAMPLING |  | 43.6577 | -70.2354
FORE RIVER - FR09 | FR09 | 2019-10-16 | 10:04 | SW | NA | MARINE UNIT | 3 | M | [19 empty] | 139.1 |  | FLOOD TIDE SAMPLING |  | 43.6577 | -70.2354
FORE RIVER - FR09 | FR09 | 2019-10-16 | 10:04 | SW | NA | MARINE UNIT | 3.019 | M | 12.8 | 31.45 | 7.87 | 97.7 | 8.5 | 0.6 | [15 empty] | FLOOD TIDE SAMPLING; CHLOROPHYLL SENSOR ABSENT |  | 43.6577 | -70.2354
FORE RIVER - FR09 | FR09 | 2019-10-16 | 10:04 | SW | NA | MARINE UNIT | 3.5 | M | [19 empty] | 101.4855 |  | FLOOD TIDE SAMPLING |  | 43.6577 | -70.2354
FORE RIVER - FR09 | FR09 | 2019-10-16 | 10:04 | SW | NA | MARINE UNIT | 4 | M | [19 empty] | 73.3915 |  | FLOOD TIDE SAMPLING |  | 43.6577 | -70.2354
FORE RIVER - FR09 | FR09 | 2019-10-16 | 10:05 | A | NA | MARINE UNIT | 4.5 | M | [18 empty] | 973.035 |  |  | FLOOD TIDE SAMPLING |  | 43.6577 | -70.2354
FORE RIVER - FR09 | FR09 | 2019-10-16 | 10:05 | A | NA | MARINE UNIT | 5 | M | [18 empty] | 992.005 |  |  | FLOOD TIDE SAMPLING |  | 43.6577 | -70.2354
FORE RIVER - FR09 | FR09 | 2019-10-16 | 10:05 | PC | NA | MARINE UNIT | 4.5 | M | [20 empty] | 5.7355 | FLOOD TIDE SAMPLING |  | 43.6577 | -70.2354
FORE RIVER - FR09 | FR09 | 2019-10-16 | 10:05 | PC | NA | MARINE UNIT | 5 | M | [20 empty] | 4.0891 | FLOOD TIDE SAMPLING |  | 43.6577 | -70.2354
FORE RIVER - FR09 | FR09 | 2019-10-16 | 10:05 | SW | NA | MARINE UNIT | 4.006 | M | 12.78 | 31.55 | 7.86 | 97.2 | 8.45 | 1.5 | [15 empty] | FLOOD TIDE SAMPLING; CHLOROPHYLL SENSOR ABSENT |  | 43.6577 | -70.2354
FORE RIVER - FR09 | FR09 | 2019-10-16 | 10:05 | SW | NA | MARINE UNIT | 4.5 | M | [19 empty] | 55.567 |  | FLOOD TIDE SAMPLING |  | 43.6577 | -70.2354
FORE RIVER - FR09 | FR09 | 2019-10-16 | 10:05 | SW | NA | MARINE UNIT | 5 | M | [19 empty] | 40.4965 |  | FLOOD TIDE SAMPLING |  | 43.6577 | -70.2354
FORE RIVER - FR09 | FR09 | 2019-10-16 | 10:06 | A | NA | MARINE UNIT | 6 | M | [18 empty] | 985.8 |  |  | FLOOD TIDE SAMPLING |  | 43.6577 | -70.2354
FORE RIVER - FR09 | FR09 | 2019-10-16 | 10:06 | A | NA | MARINE UNIT | 7 | M | [18 empty] | 1001.065 |  |  | FLOOD TIDE SAMPLING |  | 43.6577 | -70.2354
FORE RIVER - FR09 | FR09 | 2019-10-16 | 10:06 | A | NA | MARINE UNIT | 8 | M | [18 empty] | 1004.635 |  |  | FLOOD TIDE SAMPLING |  | 43.6577 | -70.2354
FORE RIVER - FR09 | FR09 | 2019-10-16 | 10:06 | PC | NA | MARINE UNIT | 6 | M | [20 empty] | 2.158 | FLOOD TIDE SAMPLING |  | 43.6577 | -70.2354
FORE RIVER - FR09 | FR09 | 2019-10-16 | 10:06 | PC | NA | MARINE UNIT | 7 | M | [20 empty] | 1.1705 | FLOOD TIDE SAMPLING |  | 43.6577 | -70.2354
FORE RIVER - FR09 | FR09 | 2019-10-16 | 10:06 | PC | NA | MARINE UNIT | 8 | M | [20 empty] | 0.59839 | FLOOD TIDE SAMPLING |  | 43.6577 | -70.2354
FORE RIVER - FR09 | FR09 | 2019-10-16 | 10:06 | SW | NA | MARINE UNIT | 5.006 | M | 12.78 | 31.57 | 7.86 | 96.8 | 8.42 | 1.7 | [15 empty] | FLOOD TIDE SAMPLING; CHLOROPHYLL SENSOR ABSENT |  | 43.6577 | -70.2354
FORE RIVER - FR09 | FR09 | 2019-10-16 | 10:06 | SW | NA | MARINE UNIT | 6 | M | [19 empty] | 21.19 |  | FLOOD TIDE SAMPLING |  | 43.6577 | -70.2354
FORE RIVER - FR09 | FR09 | 2019-10-16 | 10:06 | SW | NA | MARINE UNIT | 6.032 | M | 12.78 | 31.57 | 7.86 | 96.7 | 8.41 | 1.9 | [15 empty] | FLOOD TIDE SAMPLING; CHLOROPHYLL SENSOR ABSENT |  | 43.6577 | -70.2354
FORE RIVER - FR09 | FR09 | 2019-10-16 | 10:06 | SW | NA | MARINE UNIT | 7 | M | [19 empty] | 11.6695 |  | FLOOD TIDE SAMPLING |  | 43.6577 | -70.2354
FORE RIVER - FR09 | FR09 | 2019-10-16 | 10:06 | SW | NA | MARINE UNIT | 8 | M | [19 empty] | 5.9782 |  | FLOOD TIDE SAMPLING |  | 43.6577 | -70.2354
FORE RIVER - FR09 | FR09 | 2019-10-16 | 10:07 | SW | NA | MARINE UNIT | 7.058 | M | 12.78 | 31.57 | 7.86 | 96.6 | 8.4 | 2.3 | [15 empty] | FLOOD TIDE SAMPLING; CHLOROPHYLL SENSOR ABSENT |  | 43.6577 | -70.2354
FORE RIVER - FR09 | FR09 | 2019-10-16 | 10:08 | SW | NA | MARINE UNIT | 8.024 | M | 12.78 | 31.57 | 7.85 | 96.4 | 8.38 | 2.1 | [15 empty] | FLOOD TIDE SAMPLING; CHLOROPHYLL SENSOR ABSENT |  | 43.6577 | -70.2354
FORE RIVER - FR09 | FR09 | 2019-10-16 | 10:09 | SW | NA | MARINE UNIT | 9.035 | M | 12.78 | 31.58 | 7.85 | 96.2 | 8.37 | 2.4 | [15 empty] | FLOOD TIDE SAMPLING; CHLOROPHYLL SENSOR ABSENT |  | 43.6577 | -70.2354
FORE RIVER - FR09 | FR09 | 2019-10-16 | 10:10 | SW | NA | MARINE UNIT | 10.052 | M | 12.78 | 31.58 | 7.85 | 96.1 | 8.36 | 2.5 | [15 empty] | FLOOD TIDE SAMPLING; CHLOROPHYLL SENSOR ABSENT |  | 43.6577 | -70.2354
FORE RIVER - FR09 | FR09 | 2019-10-16 | 10:11 | SW | NA | MARINE UNIT | 11.033 | M | 12.78 | 31.58 | 7.85 | 96.1 | 8.36 | 2.1 | [15 empty] | FLOOD TIDE SAMPLING; CHLOROPHYLL SENSOR ABSENT |  | 43.6577 | -70.2354
FORE RIVER - FR09 | FR09 | 2019-10-16 | 10:12 | SW | NA | MARINE UNIT | 12.016 | M | 12.78 | 31.58 | 7.85 | 95.9 | 8.34 | 2.9 | [15 empty] | FLOOD TIDE SAMPLING; CHLOROPHYLL SENSOR ABSENT |  | 43.6577 | -70.2354
FORE RIVER - FR09 | FR09 | 2019-10-16 | 10:13 | SW | NA | MARINE UNIT | 12.905 | M | 12.78 | 31.58 | 7.85 | 95.8 | 8.32 | 2.4 | [15 empty] | FLOOD TIDE SAMPLING; CHLOROPHYLL SENSOR ABSENT |  | 43.6577 | -70.2354
FORE RIVER - FR09 | FR09 | 2020-05-26 |  | SW | NA | MARINE UNIT | [19 empty] | 3.95 | [5 empty] | 43.6577 | -70.2354
FORE RIVER - FR09 | FR09 | 2020-05-26 | 10:30 | PC | NA | MARINE UNIT | [23 empty] | FLOOD TIDE SAMPLING; DOWNCAST; CHL AND CDOM SENSORS UNCALIBRATED |  | 43.6577 | -70.2354
FORE RIVER - FR09 | FR09 - SUR | 2020-05-26 | 10:30 | SW | NA | MARINE UNIT | 0.1 | M | [13 empty] | 0.22358 | [9 empty] | 43.6577 | -70.2354
FORE RIVER - FR09 | FR09 - SUR | 2020-05-26 | 10:30 | SW | NA | MARINE UNIT | 0.2 | M | [8 empty] | 0.661 | 1.19 | 0.0112 | 0.012 |  |  | J 0.0105 | 0.029 | 3.8 | [5 empty] | SAMPLE BEYOND 48 H HOLDING TIME | 43.6577 | -70.2354
FORE RIVER - FR09 | FR09 - SUR | 2020-05-26 | 10:30 | SW | L | MARINE UNIT | 0.1 | M | [13 empty] | 0.23575071701, 5 RPD | [9 empty] | 43.6577 | -70.2354
FORE RIVER - FR09 | FR09 | 2020-05-26 | 10:43 | A | NA | MARINE UNIT | 0.17 | M | [18 empty] | 1850.3828 |  |  |  |  | 43.6577 | -70.2354
FORE RIVER - FR09 | FR09 | 2020-05-26 | 10:43 | PC | NA | MARINE UNIT | 0.17 | M | [20 empty] | 98.7667 |  |  | 43.6577 | -70.2354
FORE RIVER - FR09 | FR09 | 2020-05-26 | 10:43 | SW | NA | MARINE UNIT | 0.17 | M | 12.35 | 29.03 | 8.02 | 107.2 | 9.55 | 1.31 | [13 empty] | 1827.5612 |  |  |  | 43.6577 | -70.2354
FORE RIVER - FR09 | FR09 | 2020-05-26 | 10:45 | A | NA | MARINE UNIT | 0.51 | M | [18 empty] | 1831.0208 |  |  |  |  | 43.6577 | -70.2354
FORE RIVER - FR09 | FR09 | 2020-05-26 | 10:45 | PC | NA | MARINE UNIT | 0.51 | M | [20 empty] | 75.014 |  |  | 43.6577 | -70.2354
FORE RIVER - FR09 | FR09 | 2020-05-26 | 10:45 | SW | NA | MARINE UNIT | 0.51 | M | 12.26 | 29.06 | 8.02 | 107.5 | 9.59 | 1.22 | [13 empty] | 1373.5221 |  |  |  | 43.6577 | -70.2354
FORE RIVER - FR09 | FR09 | 2020-05-26 | 10:46 | A | NA | MARINE UNIT | 1.05 | M | [18 empty] | 1836.7689 |  |  |  |  | 43.6577 | -70.2354
FORE RIVER - FR09 | FR09 | 2020-05-26 | 10:46 | PC | NA | MARINE UNIT | 1.05 | M | [20 empty] | 61.5017 |  |  | 43.6577 | -70.2354
FORE RIVER - FR09 | FR09 | 2020-05-26 | 10:46 | SW | NA | MARINE UNIT | 1.05 | M | 12.22 | 29.1 | 8.03 | 107.8 | 9.63 | 1.2 | [13 empty] | 1129.6434 |  |  |  | 43.6577 | -70.2354
FORE RIVER - FR09 | FR09 | 2020-05-26 | 10:49 | A | NA | MARINE UNIT | 2.05 | M | [18 empty] | 1851.0887 |  |  |  |  | 43.6577 | -70.2354
FORE RIVER - FR09 | FR09 | 2020-05-26 | 10:49 | PC | NA | MARINE UNIT | 2.05 | M | [20 empty] | 38.7121 |  |  | 43.6577 | -70.2354
FORE RIVER - FR09 | FR09 | 2020-05-26 | 10:49 | SW | NA | MARINE UNIT | 2.05 | M | 11.61 | 29.5 | 8.05 | 108.2 | 9.76 | 1.02 | [13 empty] | 716.5951 |  |  |  | 43.6577 | -70.2354
FORE RIVER - FR09 | FR09 | 2020-05-26 | 10:51 | A | NA | MARINE UNIT | 2.98 | M | [18 empty] | 1885.779 |  |  |  |  | 43.6577 | -70.2354
FORE RIVER - FR09 | FR09 | 2020-05-26 | 10:51 | PC | NA | MARINE UNIT | 2.98 | M | [20 empty] | 25.9746 |  |  | 43.6577 | -70.2354
FORE RIVER - FR09 | FR09 | 2020-05-26 | 10:51 | SW | NA | MARINE UNIT | 2.98 | M | 11.63 | 29.46 | 8.05 | 108.7 | 9.81 | 1.17 | [13 empty] | 489.8234 |  |  |  | 43.6577 | -70.2354
FORE RIVER - FR09 | FR09 | 2020-05-26 | 10:53 | A | NA | MARINE UNIT | 4 | M | [18 empty] | 1831.3233 |  |  |  |  | 43.6577 | -70.2354
FORE RIVER - FR09 | FR09 | 2020-05-26 | 10:53 | PC | NA | MARINE UNIT | 4 | M | [20 empty] | 17.1348 |  |  | 43.6577 | -70.2354
FORE RIVER - FR09 | FR09 | 2020-05-26 | 10:53 | SW | NA | MARINE UNIT | 4 | M | 11.16 | 29.85 | 8.06 | 109 | 9.91 | 0.95 | [13 empty] | 313.7944 |  |  |  | 43.6577 | -70.2354
FORE RIVER - FR09 | FR09 | 2020-05-26 | 10:54 | A | NA | MARINE UNIT | 5.06 | M | [18 empty] | 1869.644 |  |  |  |  | 43.6577 | -70.2354
FORE RIVER - FR09 | FR09 | 2020-05-26 | 10:54 | PC | NA | MARINE UNIT | 5.06 | M | [20 empty] | 10.7412 |  |  | 43.6577 | -70.2354
FORE RIVER - FR09 | FR09 | 2020-05-26 | 10:54 | SW | NA | MARINE UNIT | 5.06 | M | 11.03 | 29.94 | 8.07 | 108.8 | 9.91 | 1.08 | [13 empty] | 200.8218 |  |  |  | 43.6577 | -70.2354
FORE RIVER - FR09 | FR09 | 2020-05-26 | 10:56 | A | NA | MARINE UNIT | 6.04 | M | [18 empty] | 1878.1148 |  |  |  |  | 43.6577 | -70.2354
FORE RIVER - FR09 | FR09 | 2020-05-26 | 10:56 | PC | NA | MARINE UNIT | 6.04 | M | [20 empty] | 7.3353 |  |  | 43.6577 | -70.2354
FORE RIVER - FR09 | FR09 | 2020-05-26 | 10:56 | SW | NA | MARINE UNIT | 6.04 | M | 10.94 | 30.03 | 8.07 | 109.1 | 9.96 | 1.18 | [13 empty] | 137.7654 |  |  |  | 43.6577 | -70.2354
FORE RIVER - FR09 | FR09 | 2020-05-26 | 10:57 | A | NA | MARINE UNIT | 6.96 | M | [18 empty] | 1848.3659 |  |  |  |  | 43.6577 | -70.2354
FORE RIVER - FR09 | FR09 | 2020-05-26 | 10:57 | PC | NA | MARINE UNIT | 6.96 | M | [20 empty] | 4.9316 |  |  | 43.6577 | -70.2354
FORE RIVER - FR09 | FR09 | 2020-05-26 | 10:57 | SW | NA | MARINE UNIT | 6.96 | M | 10.91 | 30.06 | 8.07 | 109.2 | 9.97 | 1.27 | [13 empty] | 91.1549 |  |  |  | 43.6577 | -70.2354
FORE RIVER - FR09 | FR09 | 2020-05-26 | 10:58 | A | NA | MARINE UNIT | 8.09 | M | [18 empty] | 1840.7018 |  |  |  |  | 43.6577 | -70.2354
FORE RIVER - FR09 | FR09 | 2020-05-26 | 10:58 | PC | NA | MARINE UNIT | 8.09 | M | [20 empty] | 3.264 |  |  | 43.6577 | -70.2354
FORE RIVER - FR09 | FR09 | 2020-05-26 | 10:58 | SW | NA | MARINE UNIT | 8.09 | M | 10.91 | 30.03 | 8.08 | 109.2 | 9.98 | 1.79 | [13 empty] | 60.0813 |  |  |  | 43.6577 | -70.2354
FORE RIVER - FR09 | FR09 | 2020-05-26 | 11:00 | A | NA | MARINE UNIT | 8.98 | M | [18 empty] | 1866.5178 |  |  |  |  | 43.6577 | -70.2354
FORE RIVER - FR09 | FR09 | 2020-05-26 | 11:00 | PC | NA | MARINE UNIT | 8.98 | M | [20 empty] | 2.2005 |  |  | 43.6577 | -70.2354
FORE RIVER - FR09 | FR09 | 2020-05-26 | 11:00 | SW | NA | MARINE UNIT | 8.98 | M | 10.85 | 30.1 | 8.08 | 109.3 | 9.99 | 1.41 | [13 empty] | 41.0734 |  |  |  | 43.6577 | -70.2354
FORE RIVER - FR09 | FR09 | 2020-05-26 | 11:01 | A | NA | MARINE UNIT | 9.89 | M | [18 empty] | 1840.6009 |  |  |  |  | 43.6577 | -70.2354
FORE RIVER - FR09 | FR09 | 2020-05-26 | 11:01 | PC | NA | MARINE UNIT | 9.89 | M | [20 empty] | 1.5895 |  |  | 43.6577 | -70.2354
FORE RIVER - FR09 | FR09 | 2020-05-26 | 11:01 | SW | NA | MARINE UNIT | 9.89 | M | 10.8 | 30.1 | 8.08 | 109.3 | 10 | 1.74 | [13 empty] | 29.2555 |  |  |  | 43.6577 | -70.2354
FORE RIVER - FR09 | FR09 | 2020-06-16 |  | SW | NA | MARINE UNIT | [19 empty] | 5.18 |  |  |  | SURFACE DISRUPTED, MAKING OBSERVATIONS DIFFICULT |  | 43.6577 | -70.2354
FORE RIVER - FR09 | FR09 | 2020-06-16 | 11:30 | PC | NA | MARINE UNIT | [23 empty] | EBB TIDE SAMPLING |  | 43.6577 | -70.2354
FORE RIVER - FR09 | FR09 - SUR | 2020-06-16 | 11:30 | SW | NA | MARINE UNIT | 0.1 | M | [13 empty] | 0.24097 | [9 empty] | 43.6577 | -70.2354
FORE RIVER - FR09 | FR09 - SUR | 2020-06-16 | 11:30 | SW | NA | MARINE UNIT | 0.2 | M | [8 empty] | 4.2 | 0.45 | 0.0095 | 0.013 |  |  | J 0.0209 | 0.0307 | J 2 | [5 empty] | Hold time exceeded by 2.4 hours., SAMPLE BEYOND 48 H HOLDING TIME | 43.6577 | -70.2354
FORE RIVER - FR09 | FR09 | 2020-06-16 | 11:44 | A | NA | MARINE UNIT | 0.295 | M | [18 empty] | 1919 |  |  |  |  | 43.6577 | -70.2354
FORE RIVER - FR09 | FR09 | 2020-06-16 | 11:44 | PC | NA | MARINE UNIT | 0.295 | M | [20 empty] | 96.3779 |  |  | 43.6577 | -70.2354
FORE RIVER - FR09 | FR09 | 2020-06-16 | 11:44 | SW | NA | MARINE UNIT | 0.27 | M | 15.3 | 30.11 | 7.94 | 109.7 | 9.25 | 0.24 | J 1.62 | [16 empty] | 43.6577 | -70.2354
FORE RIVER - FR09 | FR09 | 2020-06-16 | 11:44 | SW | NA | MARINE UNIT | 0.295 | M | [19 empty] | 1850.05 |  |  |  | 43.6577 | -70.2354
FORE RIVER - FR09 | FR09 | 2020-06-16 | 11:46 | A | NA | MARINE UNIT | 0.57 | M | [18 empty] | 1948.1 |  |  |  |  | 43.6577 | -70.2354
FORE RIVER - FR09 | FR09 | 2020-06-16 | 11:46 | PC | NA | MARINE UNIT | 0.57 | M | [20 empty] | 81.9642 |  |  | 43.6577 | -70.2354
FORE RIVER - FR09 | FR09 | 2020-06-16 | 11:46 | SW | NA | MARINE UNIT | 0.56 | M | 15.3 | 30.11 | 7.94 | 109.6 | 9.25 | 0.21 | J 1.14 | [16 empty] | 43.6577 | -70.2354
FORE RIVER - FR09 | FR09 | 2020-06-16 | 11:46 | SW | NA | MARINE UNIT | 0.57 | M | [19 empty] | 1596.85 |  |  |  | 43.6577 | -70.2354
FORE RIVER - FR09 | FR09 | 2020-06-16 | 11:47 | A | NA | MARINE UNIT | 0.955 | M | [18 empty] | 1964.85 |  |  |  |  | 43.6577 | -70.2354
FORE RIVER - FR09 | FR09 | 2020-06-16 | 11:47 | PC | NA | MARINE UNIT | 0.955 | M | [20 empty] | 73.295 |  |  | 43.6577 | -70.2354
FORE RIVER - FR09 | FR09 | 2020-06-16 | 11:47 | SW | NA | MARINE UNIT | 0.92 | M | 14.82 | 30.18 | 7.95 | 109.7 | 9.34 | 0.2 | J 1.12 | [16 empty] | 43.6577 | -70.2354
FORE RIVER - FR09 | FR09 | 2020-06-16 | 11:47 | SW | NA | MARINE UNIT | 0.955 | M | [19 empty] | 1439.9 |  |  |  | 43.6577 | -70.2354
FORE RIVER - FR09 | FR09 | 2020-06-16 | 11:49 | A | NA | MARINE UNIT | 2.06 | M | [18 empty] | 1941.1 |  |  |  |  | 43.6577 | -70.2354
FORE RIVER - FR09 | FR09 | 2020-06-16 | 11:49 | PC | NA | MARINE UNIT | 2.06 | M | [20 empty] | 46.0593 |  |  | 43.6577 | -70.2354
FORE RIVER - FR09 | FR09 | 2020-06-16 | 11:49 | SW | NA | MARINE UNIT | 2.05 | M | 13.89 | 30.52 | 7.97 | 108.8 | 9.42 | 0.13 | J 1.37 | [16 empty] | 43.6577 | -70.2354
FORE RIVER - FR09 | FR09 | 2020-06-16 | 11:49 | SW | NA | MARINE UNIT | 2.06 | M | [19 empty] | 893.7 |  |  |  | 43.6577 | -70.2354
FORE RIVER - FR09 | FR09 | 2020-06-16 | 11:50 | A | NA | MARINE UNIT | 2.93 | M | [18 empty] | 1933.1 |  |  |  |  | 43.6577 | -70.2354
FORE RIVER - FR09 | FR09 | 2020-06-16 | 11:50 | PC | NA | MARINE UNIT | 2.93 | M | [20 empty] | 32.1829 |  |  | 43.6577 | -70.2354
FORE RIVER - FR09 | FR09 | 2020-06-16 | 11:50 | SW | NA | MARINE UNIT | 2.88 | M | 13.45 | 30.66 | 7.97 | 107.1 | 9.35 | 0.14 | J 1.89 | [16 empty] | 43.6577 | -70.2354
FORE RIVER - FR09 | FR09 | 2020-06-16 | 11:50 | SW | NA | MARINE UNIT | 2.93 | M | [19 empty] | 622.15 |  |  |  | 43.6577 | -70.2354
FORE RIVER - FR09 | FR09 | 2020-06-16 | 11:58 | A | NA | MARINE UNIT | 4.02 | M | [18 empty] | 1942.8 |  |  |  |  | 43.6577 | -70.2354
FORE RIVER - FR09 | FR09 | 2020-06-16 | 11:58 | PC | NA | MARINE UNIT | 4.02 | M | [20 empty] | 24.0364 |  |  | 43.6577 | -70.2354
FORE RIVER - FR09 | FR09 | 2020-06-16 | 11:58 | SW | NA | MARINE UNIT | 4.02 | M | [19 empty] | 467 |  |  |  | 43.6577 | -70.2354
FORE RIVER - FR09 | FR09 | 2020-06-16 | 11:58 | SW | NA | MARINE UNIT | 4.1 | M | 13.37 | 30.63 | 7.97 | 106.6 | 9.32 | 0.19 | J 2.34 | [16 empty] | 43.6577 | -70.2354
FORE RIVER - FR09 | FR09 | 2020-06-16 | 12:00 | A | NA | MARINE UNIT | 5.03 | M | [18 empty] | 1945.25 |  |  |  |  | 43.6577 | -70.2354
FORE RIVER - FR09 | FR09 | 2020-06-16 | 12:00 | PC | NA | MARINE UNIT | 5.03 | M | [20 empty] | 16.9934 |  |  | 43.6577 | -70.2354
FORE RIVER - FR09 | FR09 | 2020-06-16 | 12:00 | SW | NA | MARINE UNIT | 4.93 | M | 13.29 | 30.69 | 7.98 | 106.5 | 9.33 | 0.09 | J 2.66 | [16 empty] | 43.6577 | -70.2354
FORE RIVER - FR09 | FR09 | 2020-06-16 | 12:00 | SW | NA | MARINE UNIT | 5.03 | M | [19 empty] | 330.45 |  |  |  | 43.6577 | -70.2354
FORE RIVER - FR09 | FR09 | 2020-06-16 | 12:01 | A | NA | MARINE UNIT | 6.11 | M | [18 empty] | 1943 |  |  |  |  | 43.6577 | -70.2354
FORE RIVER - FR09 | FR09 | 2020-06-16 | 12:01 | PC | NA | MARINE UNIT | 6.11 | M | [20 empty] | 11.9878 |  |  | 43.6577 | -70.2354
FORE RIVER - FR09 | FR09 | 2020-06-16 | 12:01 | SW | NA | MARINE UNIT | 6.11 | M | [19 empty] | 232.9 |  |  |  | 43.6577 | -70.2354
FORE RIVER - FR09 | FR09 | 2020-06-16 | 12:01 | SW | NA | MARINE UNIT | 6.16 | M | 13.21 | 30.71 | 7.98 | 106.4 | 9.34 | 0.19 | J 3.25 | [16 empty] | 43.6577 | -70.2354
FORE RIVER - FR09 | FR09 | 2020-06-16 | 12:02 | A | NA | MARINE UNIT | 7.04 | M | [18 empty] | 1943.7 |  |  |  |  | 43.6577 | -70.2354
FORE RIVER - FR09 | FR09 | 2020-06-16 | 12:02 | PC | NA | MARINE UNIT | 7.04 | M | [20 empty] | 9.1191 |  |  | 43.6577 | -70.2354
FORE RIVER - FR09 | FR09 | 2020-06-16 | 12:02 | SW | NA | MARINE UNIT | 7.04 | M | [19 empty] | 177.25 |  |  |  | 43.6577 | -70.2354
FORE RIVER - FR09 | FR09 | 2020-06-16 | 12:02 | SW | NA | MARINE UNIT | 7.06 | M | 13.07 | 30.75 | 7.98 | 105.6 | 9.29 | 0.28 | J 6.01 | [16 empty] | 43.6577 | -70.2354
FORE RIVER - FR09 | FR09 | 2020-06-16 | 12:04 | A | NA | MARINE UNIT | 8.09 | M | [18 empty] | 1934.2 |  |  |  |  | 43.6577 | -70.2354
FORE RIVER - FR09 | FR09 | 2020-06-16 | 12:04 | PC | NA | MARINE UNIT | 8.09 | M | [20 empty] | 6.5714 |  |  | 43.6577 | -70.2354
FORE RIVER - FR09 | FR09 | 2020-06-16 | 12:04 | SW | NA | MARINE UNIT | 8.06 | M | 12.99 | 30.78 | 7.98 | 105.1 | 9.25 | 0.13 | J 3.37 | [16 empty] | 43.6577 | -70.2354
FORE RIVER - FR09 | FR09 | 2020-06-16 | 12:04 | SW | NA | MARINE UNIT | 8.09 | M | [19 empty] | 127.1 |  |  |  | 43.6577 | -70.2354
FORE RIVER - FR09 | FR09 | 2020-06-16 | 12:05 | A | NA | MARINE UNIT | 9.075 | M | [18 empty] | 1938.05 |  |  |  |  | 43.6577 | -70.2354
FORE RIVER - FR09 | FR09 | 2020-06-16 | 12:05 | PC | NA | MARINE UNIT | 9.075 | M | [20 empty] | 4.7168 |  |  | 43.6577 | -70.2354
FORE RIVER - FR09 | FR09 | 2020-06-16 | 12:05 | SW | NA | MARINE UNIT | 9.07 | M | 12.95 | 30.78 | 7.98 | 104.4 | 9.21 | 0.34 | J 4.52 | [16 empty] | 43.6577 | -70.2354
FORE RIVER - FR09 | FR09 | 2020-06-16 | 12:05 | SW | NA | MARINE UNIT | 9.075 | M | [19 empty] | 91.4 |  |  |  | 43.6577 | -70.2354
FORE RIVER - FR09 | FR09 | 2020-06-16 | 12:07 | A | NA | MARINE UNIT | 10.105 | M | [18 empty] | 1919.05 |  |  |  |  | 43.6577 | -70.2354
FORE RIVER - FR09 | FR09 | 2020-06-16 | 12:07 | PC | NA | MARINE UNIT | 10.105 | M | [20 empty] | 3.1597 |  |  | 43.6577 | -70.2354
FORE RIVER - FR09 | FR09 | 2020-06-16 | 12:07 | SW | NA | MARINE UNIT | 10.08 | M | 12.94 | 30.77 | 7.98 | 103.3 | 9.11 | 0.31 | J 3.94 | [16 empty] | 43.6577 | -70.2354
FORE RIVER - FR09 | FR09 | 2020-06-16 | 12:07 | SW | NA | MARINE UNIT | 10.105 | M | [19 empty] | 60.65 |  |  |  | 43.6577 | -70.2354
FORE RIVER - FR09 | FR09 | 2020-07-16 |  | SW | NA | MARINE UNIT | [19 empty] | 2.69 | [5 empty] | 43.6577 | -70.2354
FORE RIVER - FR09 | FR09 | 2020-07-16 | 10:25 | PC | NA | MARINE UNIT | [23 empty] | EBB TIDE SAMPLING |  | 43.6577 | -70.2354
FORE RIVER - FR09 | FR09 - SUR | 2020-07-16 | 10:25 | SW | NA | MARINE UNIT | 0.1 | M | [13 empty] | 0.24618 | [9 empty] | 43.6577 | -70.2354
FORE RIVER - FR09 | FR09 - SUR | 2020-07-16 | 10:25 | SW | NA | MARINE UNIT | 0.2 | M | [8 empty] | 3.23 | 6.24 | 0.0097 | 0.012 |  |  | J 0.0156 | 0.0284 | 3.2 | [5 empty] | SAMPLE BEYOND 48 H HOLDING TIME | 43.6577 | -70.2354
FORE RIVER - FR09 | FR09 | 2020-07-16 | 10:26 | A | NA | MARINE UNIT | 0.395 | M | [18 empty] | 1101.1 |  |  |  |  | 43.6577 | -70.2354
FORE RIVER - FR09 | FR09 | 2020-07-16 | 10:26 | PC | NA | MARINE UNIT | 0.395 | M | [20 empty] | 76.6458 |  |  | 43.6577 | -70.2354
FORE RIVER - FR09 | FR09 | 2020-07-16 | 10:26 | SW | NA | MARINE UNIT | 0.3 | M | 19.2 | 28.95 | 8 | 111.3 | 8.58 | 1.26 | J 4.05 | [16 empty] | 43.6577 | -70.2354
FORE RIVER - FR09 | FR09 | 2020-07-16 | 10:26 | SW | NA | MARINE UNIT | 0.395 | M | [19 empty] | 843.95 |  |  |  | 43.6577 | -70.2354
FORE RIVER - FR09 | FR09 | 2020-07-16 | 10:28 | A | NA | MARINE UNIT | 1.01 | M | [18 empty] | 1081.7 |  |  |  |  | 43.6577 | -70.2354
FORE RIVER - FR09 | FR09 | 2020-07-16 | 10:28 | PC | NA | MARINE UNIT | 1.01 | M | [20 empty] | 53.7551 |  |  | 43.6577 | -70.2354
FORE RIVER - FR09 | FR09 | 2020-07-16 | 10:28 | SW | NA | MARINE UNIT | 0.92 | M | 19.11 | 29.04 | 8 | 111 | 8.57 | 1.29 | J 5.07 | [16 empty] | 43.6577 | -70.2354
FORE RIVER - FR09 | FR09 | 2020-07-16 | 10:28 | SW | NA | MARINE UNIT | 1.01 | M | [19 empty] | 584.25 |  |  |  | 43.6577 | -70.2354
FORE RIVER - FR09 | FR09 | 2020-07-16 | 10:29 | A | NA | MARINE UNIT | 1.995 | M | [18 empty] | 1076.2 |  |  |  |  | 43.6577 | -70.2354
FORE RIVER - FR09 | FR09 | 2020-07-16 | 10:29 | PC | NA | MARINE UNIT | 1.995 | M | [20 empty] | 31.3897 |  |  | 43.6577 | -70.2354
FORE RIVER - FR09 | FR09 | 2020-07-16 | 10:29 | SW | NA | MARINE UNIT | 1.99 | M | 18.57 | 29.52 | 8.02 | 111 | 8.63 | 1.17 | J 7.45 | [16 empty] | 43.6577 | -70.2354
FORE RIVER - FR09 | FR09 | 2020-07-16 | 10:29 | SW | NA | MARINE UNIT | 1.995 | M | [19 empty] | 337.75 |  |  |  | 43.6577 | -70.2354
FORE RIVER - FR09 | FR09 | 2020-07-16 | 10:30 | A | NA | MARINE UNIT | 3.03 | M | [18 empty] | 1054.8 |  |  |  |  | 43.6577 | -70.2354
FORE RIVER - FR09 | FR09 | 2020-07-16 | 10:30 | PC | NA | MARINE UNIT | 3.03 | M | [20 empty] | 17.1011 |  |  | 43.6577 | -70.2354
FORE RIVER - FR09 | FR09 | 2020-07-16 | 10:30 | SW | NA | MARINE UNIT | 3.03 | M | [19 empty] | 180.35 |  |  |  | 43.6577 | -70.2354
FORE RIVER - FR09 | FR09 | 2020-07-16 | 10:30 | SW | NA | MARINE UNIT | 3.08 | M | 18.1 | 30 | 8.03 | 110.6 | 8.65 | 0.88 | J 8.06 | [16 empty] | 43.6577 | -70.2354
FORE RIVER - FR09 | FR09 | 2020-07-16 | 10:32 | A | NA | MARINE UNIT | 4.105 | M | [18 empty] | 1014.55 |  |  |  |  | 43.6577 | -70.2354
FORE RIVER - FR09 | FR09 | 2020-07-16 | 10:32 | PC | NA | MARINE UNIT | 4.105 | M | [20 empty] | 9.8822 |  |  | 43.6577 | -70.2354
FORE RIVER - FR09 | FR09 | 2020-07-16 | 10:32 | SW | NA | MARINE UNIT | 4.105 | M | [19 empty] | 100.15 |  |  |  | 43.6577 | -70.2354
FORE RIVER - FR09 | FR09 | 2020-07-16 | 10:32 | SW | NA | MARINE UNIT | 4.14 | M | 17.56 | 30.26 | 8.01 | 104 | 8.21 | 1.07 | J 6.73 | [16 empty] | 43.6577 | -70.2354
FORE RIVER - FR09 | FR09 | 2020-07-16 | 10:34 | A | NA | MARINE UNIT | 5.015 | M | [18 empty] | 1013.4 |  |  |  |  | 43.6577 | -70.2354
FORE RIVER - FR09 | FR09 | 2020-07-16 | 10:34 | PC | NA | MARINE UNIT | 5.015 | M | [20 empty] | 6.8668 |  |  | 43.6577 | -70.2354
FORE RIVER - FR09 | FR09 | 2020-07-16 | 10:34 | SW | NA | MARINE UNIT | 5 | M | 16.78 | 30.63 | 8.01 | 104.2 | 8.33 | 0.65 | J 6.14 | [16 empty] | 43.6577 | -70.2354
FORE RIVER - FR09 | FR09 | 2020-07-16 | 10:34 | SW | NA | MARINE UNIT | 5.015 | M | [19 empty] | 69.6 |  |  |  | 43.6577 | -70.2354
FORE RIVER - FR09 | FR09 | 2020-07-16 | 10:36 | A | NA | MARINE UNIT | 5.975 | M | [18 empty] | 1003.65 |  |  |  |  | 43.6577 | -70.2354
FORE RIVER - FR09 | FR09 | 2020-07-16 | 10:36 | PC | NA | MARINE UNIT | 5.975 | M | [20 empty] | 4.7823 |  |  | 43.6577 | -70.2354
FORE RIVER - FR09 | FR09 | 2020-07-16 | 10:36 | SW | NA | MARINE UNIT | 5.96 | M | 16.65 | 30.68 | 8 | 103.8 | 8.32 | 0.67 | J 6.26 | [16 empty] | 43.6577 | -70.2354
FORE RIVER - FR09 | FR09 | 2020-07-16 | 10:36 | SW | NA | MARINE UNIT | 5.975 | M | [19 empty] | 48 |  |  |  | 43.6577 | -70.2354
FORE RIVER - FR09 | FR09 | 2020-07-16 | 10:38 | A | NA | MARINE UNIT | 7.015 | M | [18 empty] | 987.95 |  |  |  |  | 43.6577 | -70.2354
FORE RIVER - FR09 | FR09 | 2020-07-16 | 10:38 | PC | NA | MARINE UNIT | 7.015 | M | [20 empty] | 3.1578 |  |  | 43.6577 | -70.2354
FORE RIVER - FR09 | FR09 | 2020-07-16 | 10:38 | SW | NA | MARINE UNIT | 6.96 | M | 16.46 | 30.73 | 8 | 102.3 | 8.23 | 0.69 | J 5.78 | [16 empty] | 43.6577 | -70.2354
FORE RIVER - FR09 | FR09 | 2020-07-16 | 10:38 | SW | NA | MARINE UNIT | 7.015 | M | [19 empty] | 31.2 |  |  |  | 43.6577 | -70.2354
FORE RIVER - FR09 | FR09 | 2020-07-16 | 10:39 | A | NA | MARINE UNIT | 7.99 | M | [18 empty] | 973.1 |  |  |  |  | 43.6577 | -70.2354
FORE RIVER - FR09 | FR09 | 2020-07-16 | 10:39 | PC | NA | MARINE UNIT | 7.99 | M | [20 empty] | 2.4945 |  |  | 43.6577 | -70.2354
FORE RIVER - FR09 | FR09 | 2020-07-16 | 10:39 | SW | NA | MARINE UNIT | 7.98 | M | 15.47 | 31.02 | 7.97 | 98.2 | 8.04 | 0.76 | J 3.87 | [16 empty] | 43.6577 | -70.2354
FORE RIVER - FR09 | FR09 | 2020-07-16 | 10:39 | SW | NA | MARINE UNIT | 7.99 | M | [19 empty] | 24.25 |  |  |  | 43.6577 | -70.2354
FORE RIVER - FR09 | FR09 | 2020-07-16 | 10:41 | A | NA | MARINE UNIT | 8.985 | M | [18 empty] | 968.1 |  |  |  |  | 43.6577 | -70.2354
FORE RIVER - FR09 | FR09 | 2020-07-16 | 10:41 | PC | NA | MARINE UNIT | 8.985 | M | [20 empty] | 1.8004 |  |  | 43.6577 | -70.2354
FORE RIVER - FR09 | FR09 | 2020-07-16 | 10:41 | SW | NA | MARINE UNIT | 8.985 | M | [19 empty] | 17.45 |  |  |  | 43.6577 | -70.2354
FORE RIVER - FR09 | FR09 | 2020-07-16 | 10:41 | SW | NA | MARINE UNIT | 9 | M | 14.81 | 31.21 | 7.96 | 96.6 | 8 | 0.75 | J 3.5 | [16 empty] | 43.6577 | -70.2354
FORE RIVER - FR09 | FR09 | 2020-07-16 | 10:43 | A | NA | MARINE UNIT | 10.035 | M | [18 empty] | 963.65 |  |  |  |  | 43.6577 | -70.2354
FORE RIVER - FR09 | FR09 | 2020-07-16 | 10:43 | PC | NA | MARINE UNIT | 10.035 | M | [20 empty] | 1.1575 |  |  | 43.6577 | -70.2354
FORE RIVER - FR09 | FR09 | 2020-07-16 | 10:43 | SW | NA | MARINE UNIT | 10.035 | M | [19 empty] | 11.15 |  |  |  | 43.6577 | -70.2354
FORE RIVER - FR09 | FR09 | 2020-07-16 | 10:43 | SW | NA | MARINE UNIT | 10.1 | M | 14.78 | 31.21 | 7.96 | 96.5 | 8 | 0.63 | J 3.44 | [16 empty] | 43.6577 | -70.2354
FORE RIVER - FR09 | FR09 - MAX | 2020-07-16 | 11:05 | SW | NA | MARINE UNIT | 3 | M | [8 empty] | 3.41 | 6.77 | [13 empty] | 43.6577 | -70.2354
FORE RIVER - FR09 | FR09 - BOT | 2020-07-16 | 11:10 | SW | NA | MARINE UNIT | 12.3 | M | [10 empty] | 0.0166 | U<0.01 |  | 0.21837 | J 0.018 | 0.0293 | [6 empty] | SAMPLE BEYOND 48 H HOLDING TIME | 43.6577 | -70.2354
FORE RIVER - FR09 | FR09 | 2020-07-29 |  | SW | NA | MARINE UNIT | [19 empty] | 3.24 | [5 empty] | 43.6577 | -70.2354
FORE RIVER - FR09 | FR09 | 2020-07-29 | 10:05 | PC | NA | MARINE UNIT | [23 empty] | EBB TIDE SAMPLING |  | 43.6577 | -70.2354
FORE RIVER - FR09 | FR09 - SUR | 2020-07-29 | 10:05 | SW | NA | MARINE UNIT | 0.1 | M | [13 empty] | 0.18321 | [9 empty] | 43.6577 | -70.2354
FORE RIVER - FR09 | FR09 - SUR | 2020-07-29 | 10:05 | SW | NA | MARINE UNIT | 0.2 | M | [8 empty] | 2.07 | 5.26 | 0.0091 | 0.013 |  |  | J 0.0226 | 0.0292 | J 8.3 | [5 empty] | SAMPLE ANALYZED ONE HOUR OVER HOLDING TIME, SAMPLE BEYOND 48 H HOLDING TIME | 43.6577 | -70.2354
FORE RIVER - FR09 | FR09 | 2020-07-29 | 10:07 | A | NA | MARINE UNIT | 0.22 | M | [18 empty] | 1695.3 |  |  |  |  | 43.6577 | -70.2354
FORE RIVER - FR09 | FR09 | 2020-07-29 | 10:07 | PC | NA | MARINE UNIT | 0.22 | M | [20 empty] | 81.95 |  |  | 43.6577 | -70.2354
FORE RIVER - FR09 | FR09 | 2020-07-29 | 10:07 | SW | NA | MARINE UNIT | 0.17 | M | 18.24 | 30.58 | 7.91 | 108 | 8.4 | 0.95 | J 2.74 | [16 empty] | 43.6577 | -70.2354
FORE RIVER - FR09 | FR09 | 2020-07-29 | 10:07 | SW | NA | MARINE UNIT | 0.22 | M | [19 empty] | 1392.3 |  |  |  | 43.6577 | -70.2354
FORE RIVER - FR09 | FR09 | 2020-07-29 | 10:08 | A | NA | MARINE UNIT | 0.475 | M | [18 empty] | 1711.2 |  |  |  |  | 43.6577 | -70.2354
FORE RIVER - FR09 | FR09 | 2020-07-29 | 10:08 | PC | NA | MARINE UNIT | 0.475 | M | [20 empty] | 68.0842 |  |  | 43.6577 | -70.2354
FORE RIVER - FR09 | FR09 | 2020-07-29 | 10:08 | SW | NA | MARINE UNIT | 0.47 | M | 18.2 | 30.54 | 7.91 | 107.5 | 8.37 | 1.05 | J 2.94 | [16 empty] | 43.6577 | -70.2354
FORE RIVER - FR09 | FR09 | 2020-07-29 | 10:08 | SW | NA | MARINE UNIT | 0.475 | M | [19 empty] | 1167.15 |  |  |  | 43.6577 | -70.2354
FORE RIVER - FR09 | FR09 | 2020-07-29 | 10:09 | A | NA | MARINE UNIT | 0.975 | M | [18 empty] | 1674.75 |  |  |  |  | 43.6577 | -70.2354
FORE RIVER - FR09 | FR09 | 2020-07-29 | 10:09 | PC | NA | MARINE UNIT | 0.975 | M | [20 empty] | 56.0005 |  |  | 43.6577 | -70.2354
FORE RIVER - FR09 | FR09 | 2020-07-29 | 10:09 | SW | NA | MARINE UNIT | 0.975 | M | [19 empty] | 940.65 |  |  |  | 43.6577 | -70.2354
FORE RIVER - FR09 | FR09 | 2020-07-29 | 10:09 | SW | NA | MARINE UNIT | 0.98 | M | 17.84 | 30.69 | 7.92 | 107.3 | 8.41 | 1.06 | J 3.72 | [16 empty] | 43.6577 | -70.2354
FORE RIVER - FR09 | FR09 | 2020-07-29 | 10:11 | A | NA | MARINE UNIT | 2.015 | M | [18 empty] | 1706.05 |  |  |  |  | 43.6577 | -70.2354
FORE RIVER - FR09 | FR09 | 2020-07-29 | 10:11 | PC | NA | MARINE UNIT | 2.015 | M | [20 empty] | 30.2782 |  |  | 43.6577 | -70.2354
FORE RIVER - FR09 | FR09 | 2020-07-29 | 10:11 | SW | NA | MARINE UNIT | 2.015 | M | [19 empty] | 516.7 |  |  |  | 43.6577 | -70.2354
FORE RIVER - FR09 | FR09 | 2020-07-29 | 10:11 | SW | NA | MARINE UNIT | 2.03 | M | 17.47 | 30.83 | 7.93 | 105.9 | 8.34 | 0.99 | J 5.04 | [16 empty] | 43.6577 | -70.2354
FORE RIVER - FR09 | FR09 | 2020-07-29 | 10:12 | A | NA | MARINE UNIT | 3.04 | M | [18 empty] | 1691.25 |  |  |  |  | 43.6577 | -70.2354
FORE RIVER - FR09 | FR09 | 2020-07-29 | 10:12 | PC | NA | MARINE UNIT | 3.04 | M | [20 empty] | 20.9081 |  |  | 43.6577 | -70.2354
FORE RIVER - FR09 | FR09 | 2020-07-29 | 10:12 | SW | NA | MARINE UNIT | 2.97 | M | 16.43 | 30.9 | 7.94 | 105.9 | 8.51 | 1.11 | J 7.69 | [16 empty] | 43.6577 | -70.2354
FORE RIVER - FR09 | FR09 | 2020-07-29 | 10:12 | SW | NA | MARINE UNIT | 3.04 | M | [19 empty] | 353.55 |  |  |  | 43.6577 | -70.2354
FORE RIVER - FR09 | FR09 | 2020-07-29 | 10:14 | A | NA | MARINE UNIT | 4.025 | M | [18 empty] | 1693.35 |  |  |  |  | 43.6577 | -70.2354
FORE RIVER - FR09 | FR09 | 2020-07-29 | 10:14 | PC | NA | MARINE UNIT | 4.025 | M | [20 empty] | 11.8352 |  |  | 43.6577 | -70.2354
FORE RIVER - FR09 | FR09 | 2020-07-29 | 10:14 | SW | NA | MARINE UNIT | 3.97 | M | 16.09 | 30.95 | 7.95 | 105.9 | 8.56 | 0.94 | J 9.9 | [16 empty] | 43.6577 | -70.2354
FORE RIVER - FR09 | FR09 | 2020-07-29 | 10:14 | SW | NA | MARINE UNIT | 4.025 | M | [19 empty] | 200.55 |  |  |  | 43.6577 | -70.2354
FORE RIVER - FR09 | FR09 | 2020-07-29 | 10:15 | A | NA | MARINE UNIT | 5.035 | M | [18 empty] | 1705.05 |  |  |  |  | 43.6577 | -70.2354
FORE RIVER - FR09 | FR09 | 2020-07-29 | 10:15 | PC | NA | MARINE UNIT | 5.035 | M | [20 empty] | 7.5371 |  |  | 43.6577 | -70.2354
FORE RIVER - FR09 | FR09 | 2020-07-29 | 10:15 | SW | NA | MARINE UNIT | 5.035 | M | [19 empty] | 128.55 |  |  |  | 43.6577 | -70.2354
FORE RIVER - FR09 | FR09 | 2020-07-29 | 10:15 | SW | NA | MARINE UNIT | 5.06 | M | 15.29 | 31.2 | 7.93 | 103.6 | 8.5 | 0.99 | J 8.39 | [16 empty] | 43.6577 | -70.2354
FORE RIVER - FR09 | FR09 | 2020-07-29 | 10:17 | A | NA | MARINE UNIT | 6.025 | M | [18 empty] | 1724.55 |  |  |  |  | 43.6577 | -70.2354
FORE RIVER - FR09 | FR09 | 2020-07-29 | 10:17 | PC | NA | MARINE UNIT | 6.025 | M | [20 empty] | 4.5331 |  |  | 43.6577 | -70.2354
FORE RIVER - FR09 | FR09 | 2020-07-29 | 10:17 | SW | NA | MARINE UNIT | 6.025 | M | [19 empty] | 78.15 |  |  |  | 43.6577 | -70.2354
FORE RIVER - FR09 | FR09 | 2020-07-29 | 10:17 | SW | NA | MARINE UNIT | 6.03 | M | 15.4 | 31.2 | 7.94 | 103 | 8.43 | 1.05 | J 8.08 | [16 empty] | 43.6577 | -70.2354
FORE RIVER - FR09 | FR09 | 2020-07-29 | 10:19 | A | NA | MARINE UNIT | 7.035 | M | [18 empty] | 1663.15 |  |  |  |  | 43.6577 | -70.2354
FORE RIVER - FR09 | FR09 | 2020-07-29 | 10:19 | PC | NA | MARINE UNIT | 7.035 | M | [20 empty] | 2.9558 |  |  | 43.6577 | -70.2354
FORE RIVER - FR09 | FR09 | 2020-07-29 | 10:19 | SW | NA | MARINE UNIT | 7.03 | M | 14.9 | 31.35 | 7.94 | 102.6 | 8.48 | 0.73 | J 7.18 | [16 empty] | 43.6577 | -70.2354
FORE RIVER - FR09 | FR09 | 2020-07-29 | 10:19 | SW | NA | MARINE UNIT | 7.035 | M | [19 empty] | 49.15 |  |  |  | 43.6577 | -70.2354
FORE RIVER - FR09 | FR09 | 2020-07-29 | 10:20 | A | NA | MARINE UNIT | 8.035 | M | [18 empty] | 1693.35 |  |  |  |  | 43.6577 | -70.2354
FORE RIVER - FR09 | FR09 | 2020-07-29 | 10:20 | PC | NA | MARINE UNIT | 8.035 | M | [20 empty] | 1.7892 |  |  | 43.6577 | -70.2354
FORE RIVER - FR09 | FR09 | 2020-07-29 | 10:20 | SW | NA | MARINE UNIT | 8 | M | 14.6 | 31.44 | 7.93 | 100 | 8.31 | 1 | J 6.4 | [16 empty] | 43.6577 | -70.2354
FORE RIVER - FR09 | FR09 | 2020-07-29 | 10:20 | SW | NA | MARINE UNIT | 8.035 | M | [19 empty] | 30.3 |  |  |  | 43.6577 | -70.2354
FORE RIVER - FR09 | FR09 | 2020-07-29 | 10:21 | A | NA | MARINE UNIT | 9.065 | M | [18 empty] | 1715.5 |  |  |  |  | 43.6577 | -70.2354
FORE RIVER - FR09 | FR09 | 2020-07-29 | 10:21 | PC | NA | MARINE UNIT | 9.065 | M | [20 empty] | 0.87145 |  |  | 43.6577 | -70.2354
FORE RIVER - FR09 | FR09 | 2020-07-29 | 10:21 | SW | NA | MARINE UNIT | 9.065 | M | [19 empty] | 14.95 |  |  |  | 43.6577 | -70.2354
FORE RIVER - FR09 | FR09 | 2020-07-29 | 10:21 | SW | NA | MARINE UNIT | 9.11 | M | 14.58 | 31.41 | 7.94 | 99.7 | 8.29 | 0.95 | J 6.23 | [16 empty] | 43.6577 | -70.2354
FORE RIVER - FR09 | FR09 | 2020-07-29 | 10:23 | A | NA | MARINE UNIT | 10.06 | M | [18 empty] | 1670.2 |  |  |  |  | 43.6577 | -70.2354
FORE RIVER - FR09 | FR09 | 2020-07-29 | 10:23 | PC | NA | MARINE UNIT | 10.06 | M | [20 empty] | 0.40815 |  |  | 43.6577 | -70.2354
FORE RIVER - FR09 | FR09 | 2020-07-29 | 10:23 | SW | NA | MARINE UNIT | 9.93 | M | 14.52 | 31.44 | 7.95 | 99.9 | 8.32 | 0.89 | J 6.11 | [16 empty] | 43.6577 | -70.2354
FORE RIVER - FR09 | FR09 | 2020-07-29 | 10:23 | SW | NA | MARINE UNIT | 10.06 | M | [19 empty] | 6.85 |  |  |  | 43.6577 | -70.2354
FORE RIVER - FR09 | FR09 - MAX | 2020-07-29 | 10:45 | SW | NA | MARINE UNIT | 4 | M | [8 empty] | 2.7 | 6.25 | [13 empty] | 43.6577 | -70.2354
FORE RIVER - FR09 | FR09 | 2020-08-21 |  | SW | NA | MARINE UNIT | [19 empty] | 2.25 |  |  |  | CHOPPY SURFACE, BAD VIEWING |  | 43.6577 | -70.2354
FORE RIVER - FR09 | FR09 | 2020-08-21 | 10:34 | PC | NA | MARINE UNIT | [23 empty] | FLOOD TIDE SAMPLING |  | 43.6577 | -70.2354
FORE RIVER - FR09 | FR09 - SUR | 2020-08-21 | 10:34 | SW | NA | MARINE UNIT | 0.1 | M | [13 empty] | 0.14452 | [9 empty] | 43.6577 | -70.2354
FORE RIVER - FR09 | FR09 - SUR | 2020-08-21 | 10:34 | SW | NA | MARINE UNIT | 0.2 | M | [8 empty] | 3.24 | 4.5 | U<0.002 | J 0.008 |  |  | J 0.0161 | 0.0319 | 3.9 | [5 empty] | SAMPLE BEYOND 48 H HOLDING TIME | 43.6577 | -70.2354
FORE RIVER - FR09 | FR09 | 2020-08-21 | 10:44 | A | NA | MARINE UNIT | 0.13 | M | [18 empty] | 1706.7 |  |  |  |  | 43.6577 | -70.2354
FORE RIVER - FR09 | FR09 | 2020-08-21 | 10:44 | PC | NA | MARINE UNIT | 0.13 | M | [20 empty] | 94.4571 |  |  | 43.6577 | -70.2354
FORE RIVER - FR09 | FR09 | 2020-08-21 | 10:44 | SW | NA | MARINE UNIT | 0.12 | M | 18.15 | 30.93 | 7.99 | 102.4 | 7.96 | 0.97 | J 2.7 | [16 empty] | 43.6577 | -70.2354
FORE RIVER - FR09 | FR09 | 2020-08-21 | 10:44 | SW | NA | MARINE UNIT | 0.13 | M | [19 empty] | 1612.1 |  |  |  | 43.6577 | -70.2354
FORE RIVER - FR09 | FR09 | 2020-08-21 | 10:46 | A | NA | MARINE UNIT | 0.475 | M | [18 empty] | 1672.8 |  |  |  |  | 43.6577 | -70.2354
FORE RIVER - FR09 | FR09 | 2020-08-21 | 10:46 | PC | NA | MARINE UNIT | 0.475 | M | [20 empty] | 79.3879 |  |  | 43.6577 | -70.2354
FORE RIVER - FR09 | FR09 | 2020-08-21 | 10:46 | SW | NA | MARINE UNIT | 0.475 | M | [19 empty] | 1328 |  |  |  | 43.6577 | -70.2354
FORE RIVER - FR09 | FR09 | 2020-08-21 | 10:46 | SW | NA | MARINE UNIT | 0.51 | M | 18.15 | 30.9 | 7.99 | 102.5 | 7.97 | 0.95 | J 3.25 | [16 empty] | 43.6577 | -70.2354
FORE RIVER - FR09 | FR09 | 2020-08-21 | 10:47 | A | NA | MARINE UNIT | 1.055 | M | [18 empty] | 1680.85 |  |  |  |  | 43.6577 | -70.2354
FORE RIVER - FR09 | FR09 | 2020-08-21 | 10:47 | PC | NA | MARINE UNIT | 1.055 | M | [20 empty] | 58.414 |  |  | 43.6577 | -70.2354
FORE RIVER - FR09 | FR09 | 2020-08-21 | 10:47 | SW | NA | MARINE UNIT | 1.04 | M | 18.16 | 30.91 | 8 | 102.8 | 7.99 | 1.04 | J 2.98 | [16 empty] | 43.6577 | -70.2354
FORE RIVER - FR09 | FR09 | 2020-08-21 | 10:47 | SW | NA | MARINE UNIT | 1.055 | M | [19 empty] | 981.55 |  |  |  | 43.6577 | -70.2354
FORE RIVER - FR09 | FR09 | 2020-08-21 | 10:48 | A | NA | MARINE UNIT | 2.055 | M | [18 empty] | 1729.65 |  |  |  |  | 43.6577 | -70.2354
FORE RIVER - FR09 | FR09 | 2020-08-21 | 10:48 | PC | NA | MARINE UNIT | 2.055 | M | [20 empty] | 35.12 |  |  | 43.6577 | -70.2354
FORE RIVER - FR09 | FR09 | 2020-08-21 | 10:48 | SW | NA | MARINE UNIT | 2.055 | M | [19 empty] | 607.75 |  |  |  | 43.6577 | -70.2354
FORE RIVER - FR09 | FR09 | 2020-08-21 | 10:48 | SW | NA | MARINE UNIT | 2.07 | M | 17.64 | 31.16 | 7.99 | 100.2 | 7.85 | 1.47 | J 4.32 | [16 empty] | 43.6577 | -70.2354
FORE RIVER - FR09 | FR09 | 2020-08-21 | 10:50 | A | NA | MARINE UNIT | 3.045 | M | [18 empty] | 1678.95 |  |  |  |  | 43.6577 | -70.2354
FORE RIVER - FR09 | FR09 | 2020-08-21 | 10:50 | PC | NA | MARINE UNIT | 3.045 | M | [20 empty] | 19.4419 |  |  | 43.6577 | -70.2354
FORE RIVER - FR09 | FR09 | 2020-08-21 | 10:50 | SW | NA | MARINE UNIT | 3 | M | 17.52 | 31.23 | 7.99 | 98.9 | 7.77 | 2.33 | J 5.87 | [16 empty] | 43.6577 | -70.2354
FORE RIVER - FR09 | FR09 | 2020-08-21 | 10:50 | SW | NA | MARINE UNIT | 3.045 | M | [19 empty] | 326.8 |  |  |  | 43.6577 | -70.2354
FORE RIVER - FR09 | FR09 | 2020-08-21 | 10:52 | A | NA | MARINE UNIT | 3.995 | M | [18 empty] | 1708.8 |  |  |  |  | 43.6577 | -70.2354
FORE RIVER - FR09 | FR09 | 2020-08-21 | 10:52 | PC | NA | MARINE UNIT | 3.995 | M | [20 empty] | 10.7178 |  |  | 43.6577 | -70.2354
FORE RIVER - FR09 | FR09 | 2020-08-21 | 10:52 | SW | NA | MARINE UNIT | 3.995 | M | [19 empty] | 183.2 |  |  |  | 43.6577 | -70.2354
FORE RIVER - FR09 | FR09 | 2020-08-21 | 10:52 | SW | NA | MARINE UNIT | 4.04 | M | 17.56 | 31.18 | 8 | 98.6 | 7.74 | 2.31 | J 6.26 | [16 empty] | 43.6577 | -70.2354
FORE RIVER - FR09 | FR09 | 2020-08-21 | 10:54 | A | NA | MARINE UNIT | 5 | M | [18 empty] | 1704.1 |  |  |  |  | 43.6577 | -70.2354
FORE RIVER - FR09 | FR09 | 2020-08-21 | 10:54 | PC | NA | MARINE UNIT | 5 | M | [20 empty] | 6.4842 |  |  | 43.6577 | -70.2354
FORE RIVER - FR09 | FR09 | 2020-08-21 | 10:54 | SW | NA | MARINE UNIT | 5 | M | [19 empty] | 110.25 |  |  |  | 43.6577 | -70.2354
FORE RIVER - FR09 | FR09 | 2020-08-21 | 10:54 | SW | NA | MARINE UNIT | 5.02 | M | 17.27 | 31.29 | 8 | 98.3 | 7.76 | 1.55 | J 7.66 | [16 empty] | 43.6577 | -70.2354
FORE RIVER - FR09 | FR09 | 2020-08-21 | 10:56 | A | NA | MARINE UNIT | 6.035 | M | [18 empty] | 1684.85 |  |  |  |  | 43.6577 | -70.2354
FORE RIVER - FR09 | FR09 | 2020-08-21 | 10:56 | PC | NA | MARINE UNIT | 6.035 | M | [20 empty] | 3.7504 |  |  | 43.6577 | -70.2354
FORE RIVER - FR09 | FR09 | 2020-08-21 | 10:56 | SW | NA | MARINE UNIT | 6.035 | M | [19 empty] | 63.05 |  |  |  | 43.6577 | -70.2354
FORE RIVER - FR09 | FR09 | 2020-08-21 | 10:56 | SW | NA | MARINE UNIT | 6.07 | M | 17.21 | 31.27 | 8.01 | 97.7 | 7.72 | 1.67 | J 5.64 | [16 empty] | 43.6577 | -70.2354
FORE RIVER - FR09 | FR09 | 2020-08-21 | 10:58 | A | NA | MARINE UNIT | 7.035 | M | [18 empty] | 1641.7 |  |  |  |  | 43.6577 | -70.2354
FORE RIVER - FR09 | FR09 | 2020-08-21 | 10:58 | PC | NA | MARINE UNIT | 7.035 | M | [20 empty] | 2.1562 |  |  | 43.6577 | -70.2354
FORE RIVER - FR09 | FR09 | 2020-08-21 | 10:58 | SW | NA | MARINE UNIT | 7.02 | M | 16.99 | 31.35 | 8.01 | 97.3 | 7.72 | 1.98 | J 5.46 | [16 empty] | 43.6577 | -70.2354
FORE RIVER - FR09 | FR09 | 2020-08-21 | 10:58 | SW | NA | MARINE UNIT | 7.035 | M | [19 empty] | 35.45 |  |  |  | 43.6577 | -70.2354
FORE RIVER - FR09 | FR09 - SUR | 2020-08-21 | 10:58 | SW | L | MARINE UNIT | 0.1 | M | [13 empty] | 0.2200378459, 5 RPD | [9 empty] | 43.6577 | -70.2354
FORE RIVER - FR09 | FR09 - SUR | 2020-08-21 | 10:58 | SW | D | MARINE UNIT | 0.1 | M | [13 empty] | 0.20836 | [9 empty] | 43.6577 | -70.2354
FORE RIVER - FR09 | FR09 - SUR | 2020-08-21 | 10:58 | SW | D | MARINE UNIT | 0.2 | M | [8 empty] | 2.36 | 5.64 | 0.0093 | 0.011 |  |  | J 0.0168 | 0.0336 | 5.8 | [5 empty] | SAMPLE BEYOND 48 H HOLDING TIME | 43.6577 | -70.2354
FORE RIVER - FR09 | FR09 | 2020-08-21 | 11:00 | A | NA | MARINE UNIT | 8.015 | M | [18 empty] | 1635.1 |  |  |  |  | 43.6577 | -70.2354
FORE RIVER - FR09 | FR09 | 2020-08-21 | 11:00 | PC | NA | MARINE UNIT | 8.015 | M | [20 empty] | 1.1957 |  |  | 43.6577 | -70.2354
FORE RIVER - FR09 | FR09 | 2020-08-21 | 11:00 | SW | NA | MARINE UNIT | 8.015 | M | [19 empty] | 19.55 |  |  |  | 43.6577 | -70.2354
FORE RIVER - FR09 | FR09 | 2020-08-21 | 11:00 | SW | NA | MARINE UNIT | 8.03 | M | 16.97 | 31.36 | 8.01 | 96.6 | 7.66 | 2.68 | J 5.04 | [16 empty] | 43.6577 | -70.2354
FORE RIVER - FR09 | FR09 | 2020-08-21 | 11:02 | A | NA | MARINE UNIT | 9 | M | [18 empty] | 1625.25 |  |  |  |  | 43.6577 | -70.2354
FORE RIVER - FR09 | FR09 | 2020-08-21 | 11:02 | PC | NA | MARINE UNIT | 9 | M | [20 empty] | 0.40913 |  |  | 43.6577 | -70.2354
FORE RIVER - FR09 | FR09 | 2020-08-21 | 11:02 | SW | NA | MARINE UNIT | 9 | M | [19 empty] | 6.65 |  |  |  | 43.6577 | -70.2354
FORE RIVER - FR09 | FR09 | 2020-08-21 | 11:02 | SW | NA | MARINE UNIT | 9.03 | M | 16.94 | 31.38 | 8.02 | 96.7 | 7.67 | 2.27 | J 5.24 | [16 empty] | 43.6577 | -70.2354
FORE RIVER - FR09 | FR09 | 2020-09-14 |  | SW | NA | MARINE UNIT | [19 empty] | 4.72 |  |  |  | WAVE ACTION DECREASED TRANSPARENCY DEPTH |  | 43.6577 | -70.2354
FORE RIVER - FR09 | FR09 | 2020-09-14 | 12:05 | PC | NA | MARINE UNIT | [23 empty] | EBB TIDE SAMPLING; ROCKING BOAT MADE VERTICAL PROFILE ACCURACY DIFFICULT |  | 43.6577 | -70.2354
FORE RIVER - FR09 | FR09 - SUR | 2020-09-14 | 12:05 | SW | NA | MARINE UNIT | 0.1 | M | [13 empty] | 0.33929 | [9 empty] | 43.6577 | -70.2354
FORE RIVER - FR09 | FR09 - SUR | 2020-09-14 | 12:05 | SW | NA | MARINE UNIT | 0.2 | M | [8 empty] | 3.81 | 13.6 | U<0.002 | 0.011 |  |  | J 0.019 | 0.0371 | 5 | [5 empty] | SAMPLE BEYOND 48 H HOLDING TIME | 43.6577 | -70.2354
FORE RIVER - FR09 | FR09 | 2020-09-14 | 12:07 | A | NA | MARINE UNIT | 0.16 | M | [18 empty] | 1591.2 |  |  |  |  | 43.6577 | -70.2354
FORE RIVER - FR09 | FR09 | 2020-09-14 | 12:07 | PC | NA | MARINE UNIT | 0.16 | M | [20 empty] | 89.8944 |  |  | 43.6577 | -70.2354
FORE RIVER - FR09 | FR09 | 2020-09-14 | 12:07 | SW | NA | MARINE UNIT | 0.16 | M | 16.58 | 31.68 | 8.2 | 112.8 | 9 | 0.21 | J 5.57 | [12 empty] | 1430.4 |  |  |  | 43.6577 | -70.2354
FORE RIVER - FR09 | FR09 | 2020-09-14 | 12:08 | A | NA | MARINE UNIT | 0.505 | M | [18 empty] | 1613.9 |  |  |  |  | 43.6577 | -70.2354
FORE RIVER - FR09 | FR09 | 2020-09-14 | 12:08 | PC | NA | MARINE UNIT | 0.505 | M | [20 empty] | 74.845 |  |  | 43.6577 | -70.2354
FORE RIVER - FR09 | FR09 | 2020-09-14 | 12:08 | SW | NA | MARINE UNIT | 0.505 | M | [19 empty] | 1207.3 |  |  |  | 43.6577 | -70.2354
FORE RIVER - FR09 | FR09 | 2020-09-14 | 12:08 | SW | NA | MARINE UNIT | 0.51 | M | 16.58 | 31.7 | 8.2 | 113.3 | 9.03 | 0.17 | J 5.5 | [16 empty] | 43.6577 | -70.2354
FORE RIVER - FR09 | FR09 | 2020-09-14 | 12:09 | A | NA | MARINE UNIT | 1.02 | M | [18 empty] | 1542.8 |  |  |  |  | 43.6577 | -70.2354
FORE RIVER - FR09 | FR09 | 2020-09-14 | 12:09 | PC | NA | MARINE UNIT | 1.02 | M | [20 empty] | 55.7399 |  |  | 43.6577 | -70.2354
FORE RIVER - FR09 | FR09 | 2020-09-14 | 12:09 | SW | NA | MARINE UNIT | 1.02 | M | [19 empty] | 860.75 |  |  |  | 43.6577 | -70.2354
FORE RIVER - FR09 | FR09 | 2020-09-14 | 12:09 | SW | NA | MARINE UNIT | 1.05 | M | 16.57 | 31.67 | 8.21 | 113.4 | 9.04 | 0.2 | J 6.09 | [16 empty] | 43.6577 | -70.2354
FORE RIVER - FR09 | FR09 | 2020-09-14 | 12:10 | A | NA | MARINE UNIT | 1.995 | M | [18 empty] | 1539.7 |  |  |  |  | 43.6577 | -70.2354
FORE RIVER - FR09 | FR09 | 2020-09-14 | 12:10 | PC | NA | MARINE UNIT | 1.995 | M | [20 empty] | 29.6366 |  |  | 43.6577 | -70.2354
FORE RIVER - FR09 | FR09 | 2020-09-14 | 12:10 | SW | NA | MARINE UNIT | 1.98 | M | 16.58 | 31.69 | 8.21 | 113.8 | 9.08 | 0.1 | J 9.33 | [16 empty] | 43.6577 | -70.2354
FORE RIVER - FR09 | FR09 | 2020-09-14 | 12:10 | SW | NA | MARINE UNIT | 1.995 | M | [19 empty] | 456.1 |  |  |  | 43.6577 | -70.2354
FORE RIVER - FR09 | FR09 | 2020-09-14 | 12:12 | A | NA | MARINE UNIT | 3.005 | M | [18 empty] | 1571.4 |  |  |  |  | 43.6577 | -70.2354
FORE RIVER - FR09 | FR09 | 2020-09-14 | 12:12 | PC | NA | MARINE UNIT | 3.005 | M | [20 empty] | 18.8818 |  |  | 43.6577 | -70.2354
FORE RIVER - FR09 | FR09 | 2020-09-14 | 12:12 | SW | NA | MARINE UNIT | 3.005 | M | [19 empty] | 296.7 |  |  |  | 43.6577 | -70.2354
FORE RIVER - FR09 | FR09 | 2020-09-14 | 12:12 | SW | NA | MARINE UNIT | 3.02 | M | 16.25 | 31.74 | 8.19 | 110.6 | 8.88 | 0.1 | J 8.63 | [16 empty] | 43.6577 | -70.2354
FORE RIVER - FR09 | FR09 | 2020-09-14 | 12:13 | A | NA | MARINE UNIT | 4.01 | M | [18 empty] | 1579.9 |  |  |  |  | 43.6577 | -70.2354
FORE RIVER - FR09 | FR09 | 2020-09-14 | 12:13 | PC | NA | MARINE UNIT | 4.01 | M | [20 empty] | 12.6881 |  |  | 43.6577 | -70.2354
FORE RIVER - FR09 | FR09 | 2020-09-14 | 12:13 | SW | NA | MARINE UNIT | 4.01 | M | [19 empty] | 200.75 |  |  |  | 43.6577 | -70.2354
FORE RIVER - FR09 | FR09 | 2020-09-14 | 12:13 | SW | NA | MARINE UNIT | 4.03 | M | 16.2 | 31.76 | 8.19 | 109 | 8.75 | 0.02 | J 7.39 | [16 empty] | 43.6577 | -70.2354
FORE RIVER - FR09 | FR09 | 2020-09-14 | 12:14 | A | NA | MARINE UNIT | 5.05 | M | [18 empty] | 1504.6 |  |  |  |  | 43.6577 | -70.2354
FORE RIVER - FR09 | FR09 | 2020-09-14 | 12:14 | PC | NA | MARINE UNIT | 5.05 | M | [20 empty] | 8.856 |  |  | 43.6577 | -70.2354
FORE RIVER - FR09 | FR09 | 2020-09-14 | 12:14 | SW | NA | MARINE UNIT | 5.04 | M | 16.07 | 31.77 | 8.18 | 106.8 | 8.6 | 0.17 | J 7.11 | [16 empty] | 43.6577 | -70.2354
FORE RIVER - FR09 | FR09 | 2020-09-14 | 12:14 | SW | NA | MARINE UNIT | 5.05 | M | [19 empty] | 133.55 |  |  |  | 43.6577 | -70.2354
FORE RIVER - FR09 | FR09 | 2020-09-14 | 12:16 | A | NA | MARINE UNIT | 6.01 | M | [18 empty] | 1606.25 |  |  |  |  | 43.6577 | -70.2354
FORE RIVER - FR09 | FR09 | 2020-09-14 | 12:16 | PC | NA | MARINE UNIT | 6.01 | M | [20 empty] | 5.9179 |  |  | 43.6577 | -70.2354
FORE RIVER - FR09 | FR09 | 2020-09-14 | 12:16 | SW | NA | MARINE UNIT | 6.01 | M | 15.98 | 31.82 | 8.17 | 105.3 | 8.49 | 0.6 | J 6.27 | [12 empty] | 95 |  |  |  | 43.6577 | -70.2354
FORE RIVER - FR09 | FR09 | 2020-09-14 | 12:18 | A | NA | MARINE UNIT | 7.035 | M | [18 empty] | 1564.85 |  |  |  |  | 43.6577 | -70.2354
FORE RIVER - FR09 | FR09 | 2020-09-14 | 12:18 | PC | NA | MARINE UNIT | 7.035 | M | [20 empty] | 4.3721 |  |  | 43.6577 | -70.2354
FORE RIVER - FR09 | FR09 | 2020-09-14 | 12:18 | SW | NA | MARINE UNIT | 7.03 | M | 15.95 | 31.84 | 8.17 | 105.3 | 8.49 | 0.34 | J 6.98 | [16 empty] | 43.6577 | -70.2354
FORE RIVER - FR09 | FR09 | 2020-09-14 | 12:18 | SW | NA | MARINE UNIT | 7.035 | M | [19 empty] | 68.4 |  |  |  | 43.6577 | -70.2354
FORE RIVER - FR09 | FR09 | 2020-09-14 | 12:20 | A | NA | MARINE UNIT | 8.035 | M | [18 empty] | 1560.25 |  |  |  |  | 43.6577 | -70.2354
FORE RIVER - FR09 | FR09 | 2020-09-14 | 12:20 | PC | NA | MARINE UNIT | 8.035 | M | [20 empty] | 2.6462 |  |  | 43.6577 | -70.2354
FORE RIVER - FR09 | FR09 | 2020-09-14 | 12:20 | SW | NA | MARINE UNIT | 7.99 | M | 15.9 | 31.85 | 8.17 | 104.6 | 8.45 | 0.23 | J 7.34 | [16 empty] | 43.6577 | -70.2354
FORE RIVER - FR09 | FR09 | 2020-09-14 | 12:20 | SW | NA | MARINE UNIT | 8.035 | M | [19 empty] | 41.3 |  |  |  | 43.6577 | -70.2354
FORE RIVER - FR09 | FR09 | 2020-09-14 | 12:21 | A | NA | MARINE UNIT | 9.08 | M | [18 empty] | 1635.5 |  |  |  |  | 43.6577 | -70.2354
FORE RIVER - FR09 | FR09 | 2020-09-14 | 12:21 | PC | NA | MARINE UNIT | 9.08 | M | [20 empty] | 1.6823 |  |  | 43.6577 | -70.2354
FORE RIVER - FR09 | FR09 | 2020-09-14 | 12:21 | SW | NA | MARINE UNIT | 9.08 | M | [19 empty] | 27.5 |  |  |  | 43.6577 | -70.2354
FORE RIVER - FR09 | FR09 | 2020-09-14 | 12:21 | SW | NA | MARINE UNIT | 9.09 | M | 15.89 | 31.82 | 8.17 | 104.5 | 8.44 | 0.16 | J 7.12 | [16 empty] | 43.6577 | -70.2354
FORE RIVER - FR09 | FR09 - SUR | 2020-10-19 | 10:10 | SW | NA | MARINE UNIT | 0.1 | M | [13 empty] | 0.35604 | [9 empty] | 43.6577 | -70.2354
FORE RIVER - FR09 | FR09 - SUR | 2020-10-19 | 10:10 | SW | NA | MARINE UNIT | 0.2 | M | [8 empty] | 1.35 | 2.59 | 0.0577 | 0.014 |  |  | J 0.0228 | 0.0423 | 5.4 | [5 empty] | SAMPLE BEYOND 48 H HOLDING TIME | 43.6577 | -70.2354
FORT GORGES - P6FGG | P6FGG | 2017-06-02 | 10:25 | SW | NA | MARINE UNIT | 0.201 | M | 11.83 | 24.34 | 7.96 | 103.4 | 9.6 |  | J 1.44 | [14 empty] | EBB TIDE SAMPLING |  | 43.6622 | -70.2264
FORT GORGES - P6FGG | P6FGG | 2017-06-02 | 10:26 | SW | NA | MARINE UNIT | 0.455 | M | 11.84 | 24.2 | 7.94 | 104.7 | 9.72 |  | J 1.34 | [14 empty] | EBB TIDE SAMPLING |  | 43.6622 | -70.2264
FORT GORGES - P6FGG | P6FGG | 2017-06-02 | 10:26 | SW | NA | MARINE UNIT | 1.018 | M | 11.86 | 24.2 | 7.94 | 104.7 | 9.72 |  | J 1.35 | [14 empty] | EBB TIDE SAMPLING |  | 43.6622 | -70.2264
FORT GORGES - P6FGG | P6FGG | 2017-06-02 | 10:26 | SW | NA | MARINE UNIT | 2.026 | M | 11.53 | 25.05 | 7.94 | 104.6 | 9.73 |  | J 1.39 | [14 empty] | EBB TIDE SAMPLING |  | 43.6622 | -70.2264
FORT GORGES - P6FGG | P6FGG | 2017-06-02 | 10:27 | SW | NA | MARINE UNIT | 3.022 | M | 10.95 | 27.76 | 7.94 | 105.1 | 9.73 |  | J 1.86 | [14 empty] | EBB TIDE SAMPLING |  | 43.6622 | -70.2264
FORT GORGES - P6FGG | P6FGG | 2017-06-02 | 10:27 | SW | NA | MARINE UNIT | 4.003 | M | 10.35 | 28.62 | 7.94 | 105.1 | 9.81 |  | J 1.7 | [14 empty] | EBB TIDE SAMPLING |  | 43.6622 | -70.2264
FORT GORGES - P6FGG | P6FGG | 2017-06-02 | 10:28 | SW | NA | MARINE UNIT | 5.02 | M | 10.2 | 28.86 | 7.94 | 105.6 | 9.87 |  | J 1.21 | [14 empty] | EBB TIDE SAMPLING |  | 43.6622 | -70.2264
FORT GORGES - P6FGG | P6FGG | 2017-06-02 | 10:28 | SW | NA | MARINE UNIT | 5.988 | M | 10.17 | 28.91 | 7.94 | 105.6 | 9.87 |  | J 1.55 | [14 empty] | EBB TIDE SAMPLING |  | 43.6622 | -70.2264
FORT GORGES - P6FGG | P6FGG | 2017-06-02 | 10:28 | SW | NA | MARINE UNIT | 7.039 | M | 10.14 | 28.96 | 7.94 | 105.8 | 9.89 |  | J 2 | [14 empty] | EBB TIDE SAMPLING |  | 43.6622 | -70.2264
FORT GORGES - P6FGG | P6FGG | 2017-06-02 | 10:29 | SW | NA | MARINE UNIT | 8.04 | M | 10.12 | 28.98 | 7.94 | 106 | 9.91 |  | J 1.81 | [14 empty] | EBB TIDE SAMPLING |  | 43.6622 | -70.2264
FORT GORGES - P6FGG | P6FGG | 2017-06-02 | 10:29 | SW | NA | MARINE UNIT | 9.029 | M | 10.11 | 28.99 | 7.94 | 106.1 | 9.93 |  | J 1.45 | [14 empty] | EBB TIDE SAMPLING |  | 43.6622 | -70.2264
FORT GORGES - P6FGG | P6FGG | 2017-06-02 | 10:29 | SW | NA | MARINE UNIT | 9.992 | M | 10.06 | 29.04 | 7.94 | 106.2 | 9.95 |  | J 1.31 | [14 empty] | EBB TIDE SAMPLING |  | 43.6622 | -70.2264
FORT GORGES - P6FGG | P6FGG | 2017-06-02 | 10:30 | SW | NA | MARINE UNIT | 11.023 | M | 9.93 | 29.16 | 7.94 | 106.1 | 9.95 |  | J 1.58 | [14 empty] | EBB TIDE SAMPLING |  | 43.6622 | -70.2264
FORT GORGES - P6FGG | P6FGG | 2017-06-02 | 10:30 | SW | NA | MARINE UNIT | 12.042 | M | 9.91 | 29.19 | 7.94 | 105.9 | 9.94 |  | J 1.57 | [14 empty] | EBB TIDE SAMPLING |  | 43.6622 | -70.2264
FORT GORGES - P6FGG | P6FGG | 2017-06-02 | 10:31 | SW | NA | MARINE UNIT | 13.023 | M | 9.87 | 29.22 | 7.94 | 105.6 | 9.91 |  | J 1.3 | [14 empty] | EBB TIDE SAMPLING |  | 43.6622 | -70.2264
FORT GORGES - P6FGG | P6FGG | 2017-06-02 | 10:31 | SW | NA | MARINE UNIT | 14.024 | M | 9.86 | 29.23 | 7.94 | 105.6 | 9.91 |  | J 1.17 | [14 empty] | EBB TIDE SAMPLING |  | 43.6622 | -70.2264
FORT GORGES - P6FGG | P6FGG | 2017-06-02 | 10:31 | SW | NA | MARINE UNIT | 15.028 | M | 9.66 | 29.41 | 7.93 | 105 | 9.9 |  | J 1.37 | [14 empty] | EBB TIDE SAMPLING |  | 43.6622 | -70.2264
FORT GORGES - P6FGG | P6FGG | 2017-06-02 | 10:32 | SW | NA | MARINE UNIT | 15.999 | M | 9.57 | 29.48 | 7.93 | 104.6 | 9.87 |  | J 1.89 | [14 empty] | EBB TIDE SAMPLING |  | 43.6622 | -70.2264
FORT GORGES - P6FGG | P6FGG | 2017-06-02 | 10:33 | SW | NA | MARINE UNIT | 16.821 | M | 9.6 | 29.46 | 7.94 | 104.3 | 9.84 |  | J 1.34 | [14 empty] | EBB TIDE SAMPLING |  | 43.6622 | -70.2264
FORT GORGES - P6FGG | P6FGG | 2017-06-27 | 11:53 | PC | NA | MARINE UNIT | 0.1 | M | [20 empty] | 81.06 | FLOOD TIDE SAMPLING |  | 43.6622 | -70.2264
FORT GORGES - P6FGG | P6FGG | 2017-06-27 | 11:53 | SW | NA | MARINE UNIT | 0.1 | M | [19 empty] | 915.1 |  | FLOOD TIDE SAMPLING |  | 43.6622 | -70.2264
FORT GORGES - P6FGG | P6FGG | 2017-06-27 | 11:54 | PC | NA | MARINE UNIT | 0.5 | M | [20 empty] | 64.155 | FLOOD TIDE SAMPLING |  | 43.6622 | -70.2264
FORT GORGES - P6FGG | P6FGG | 2017-06-27 | 11:54 | SW | NA | MARINE UNIT | 0.5 | M | [19 empty] | 837.85 |  | FLOOD TIDE SAMPLING |  | 43.6622 | -70.2264
FORT GORGES - P6FGG | P6FGG | 2017-06-27 | 11:55 | PC | NA | MARINE UNIT | 1 | M | [20 empty] | 48.315 | FLOOD TIDE SAMPLING |  | 43.6622 | -70.2264
FORT GORGES - P6FGG | P6FGG | 2017-06-27 | 11:55 | SW | NA | MARINE UNIT | 1 | M | [19 empty] | 584.05 |  | FLOOD TIDE SAMPLING |  | 43.6622 | -70.2264
FORT GORGES - P6FGG | P6FGG | 2017-06-27 | 11:56 | PC | NA | MARINE UNIT | 1.5 | M | [20 empty] | 37.415 | FLOOD TIDE SAMPLING |  | 43.6622 | -70.2264
FORT GORGES - P6FGG | P6FGG | 2017-06-27 | 11:56 | SW | NA | MARINE UNIT | 1.5 | M | [19 empty] | 469.2 |  | FLOOD TIDE SAMPLING |  | 43.6622 | -70.2264
FORT GORGES - P6FGG | P6FGG | 2017-06-27 | 11:57 | PC | NA | MARINE UNIT | 2 | M | [20 empty] | 29.375 | FLOOD TIDE SAMPLING |  | 43.6622 | -70.2264
FORT GORGES - P6FGG | P6FGG | 2017-06-27 | 11:57 | SW | NA | MARINE UNIT | 2 | M | [19 empty] | 371.85 |  | FLOOD TIDE SAMPLING |  | 43.6622 | -70.2264
FORT GORGES - P6FGG | P6FGG | 2017-06-27 | 11:58 | PC | NA | MARINE UNIT | 2.5 | M | [20 empty] | 25.61 | FLOOD TIDE SAMPLING |  | 43.6622 | -70.2264
FORT GORGES - P6FGG | P6FGG | 2017-06-27 | 11:58 | SW | NA | MARINE UNIT | 2.5 | M | [19 empty] | 349.7 |  | FLOOD TIDE SAMPLING |  | 43.6622 | -70.2264
FORT GORGES - P6FGG | P6FGG | 2017-06-27 | 11:59 | PC | NA | MARINE UNIT | 3 | M | [20 empty] | 19.875 | FLOOD TIDE SAMPLING |  | 43.6622 | -70.2264
FORT GORGES - P6FGG | P6FGG | 2017-06-27 | 11:59 | SW | NA | MARINE UNIT | 3 | M | [19 empty] | 281.05 |  | FLOOD TIDE SAMPLING |  | 43.6622 | -70.2264
FORT GORGES - P6FGG | P6FGG | 2017-06-27 | 12:00 | PC | NA | MARINE UNIT | 3.5 | M | [20 empty] | 16.6 | FLOOD TIDE SAMPLING |  | 43.6622 | -70.2264
FORT GORGES - P6FGG | P6FGG | 2017-06-27 | 12:00 | SW | NA | MARINE UNIT | 3.5 | M | [19 empty] | 217.75 |  | FLOOD TIDE SAMPLING |  | 43.6622 | -70.2264
FORT GORGES - P6FGG | P6FGG | 2017-06-27 | 12:03 | SW | NA | MARINE UNIT | 0.171 | M | 12.6 | 29.92 | 8.04 | 115.1 | 10.15 |  | J 3.66 | [14 empty] | FLOOD TIDE SAMPLING |  | 43.6622 | -70.2264
FORT GORGES - P6FGG | P6FGG | 2017-06-27 | 12:04 | SW | NA | MARINE UNIT | 1.049 | M | 12 | 30.14 | 8.03 | 114.1 | 10.17 |  | J 4.95 | [14 empty] | FLOOD TIDE SAMPLING |  | 43.6622 | -70.2264
FORT GORGES - P6FGG | P6FGG | 2017-06-27 | 12:04 | SW | NA | MARINE UNIT | 2.038 | M | 11.84 | 30.19 | 8.03 | 113.7 | 10.17 |  | J 8.44 | [14 empty] | FLOOD TIDE SAMPLING |  | 43.6622 | -70.2264
FORT GORGES - P6FGG | P6FGG | 2017-06-27 | 12:05 | SW | NA | MARINE UNIT | 3.019 | M | 11.79 | 30.2 | 8.03 | 113.5 | 10.16 |  | J 9.42 | [14 empty] | FLOOD TIDE SAMPLING |  | 43.6622 | -70.2264
FORT GORGES - P6FGG | P6FGG | 2017-06-27 | 12:06 | SW | NA | MARINE UNIT | 4.016 | M | 11.7 | 30.23 | 8.02 | 113.1 | 10.14 |  | J 9.63 | [14 empty] | FLOOD TIDE SAMPLING |  | 43.6622 | -70.2264
FORT GORGES - P6FGG | P6FGG | 2017-06-27 | 12:07 | SW | NA | MARINE UNIT | 5.034 | M | 11.47 | 30.31 | 8.02 | 112.2 | 10.11 |  | J 8.44 | [14 empty] | FLOOD TIDE SAMPLING |  | 43.6622 | -70.2264
FORT GORGES - P6FGG | P6FGG | 2017-06-27 | 12:07 | SW | NA | MARINE UNIT | 6.004 | M | 11.35 | 30.35 | 8.01 | 111.6 | 10.08 |  | J 8.12 | [14 empty] | FLOOD TIDE SAMPLING |  | 43.6622 | -70.2264
FORT GORGES - P6FGG | P6FGG | 2017-06-27 | 12:09 | SW | NA | MARINE UNIT | 7.01 | M | 11.09 | 30.44 | 8.01 | 109.3 | 9.92 |  | J 7.7 | [14 empty] | FLOOD TIDE SAMPLING |  | 43.6622 | -70.2264
FORT GORGES - P6FGG | P6FGG | 2017-06-27 | 12:09 | SW | NA | MARINE UNIT | 8.035 | M | 10.72 | 30.57 | 7.99 | 107.8 | 9.85 |  | J 7.97 | [14 empty] | FLOOD TIDE SAMPLING |  | 43.6622 | -70.2264
FORT GORGES - P6FGG | P6FGG | 2017-06-27 | 12:10 | SW | NA | MARINE UNIT | 9.068 | M | 10.69 | 30.58 | 7.99 | 107.3 | 9.81 |  | J 6.82 | [14 empty] | FLOOD TIDE SAMPLING |  | 43.6622 | -70.2264
FORT GORGES - P6FGG | P6FGG | 2017-06-27 | 12:11 | SW | NA | MARINE UNIT | 10.009 | M | 10.69 | 30.59 | 7.99 | 107.1 | 9.79 |  | J 6.86 | [14 empty] | FLOOD TIDE SAMPLING |  | 43.6622 | -70.2264
FORT GORGES - P6FGG | P6FGG | 2017-06-27 | 12:12 | SW | NA | MARINE UNIT | 11.109 | M | 10.69 | 30.59 | 7.99 | 106.8 | 9.77 |  | J 7.29 | [14 empty] | FLOOD TIDE SAMPLING |  | 43.6622 | -70.2264
FORT GORGES - P6FGG | P6FGG | 2017-07-18 | 10:12 | PC | NA | MARINE UNIT | 0.1 | M | [20 empty] | 71.11 | EBB TIDE SAMPLING |  | 43.6622 | -70.2264
FORT GORGES - P6FGG | P6FGG | 2017-07-18 | 10:12 | SW | NA | MARINE UNIT | 0.1 | M | [19 empty] | 689.05 |  | EBB TIDE SAMPLING |  | 43.6622 | -70.2264
FORT GORGES - P6FGG | P6FGG | 2017-07-18 | 10:13 | PC | NA | MARINE UNIT | 0.5 | M | [20 empty] | 56.26 | EBB TIDE SAMPLING |  | 43.6622 | -70.2264
FORT GORGES - P6FGG | P6FGG | 2017-07-18 | 10:13 | SW | NA | MARINE UNIT | 0.5 | M | [19 empty] | 596.55 |  | EBB TIDE SAMPLING |  | 43.6622 | -70.2264
FORT GORGES - P6FGG | P6FGG | 2017-07-18 | 10:14 | PC | NA | MARINE UNIT | 1 | M | [20 empty] | 38.585 | EBB TIDE SAMPLING |  | 43.6622 | -70.2264
FORT GORGES - P6FGG | P6FGG | 2017-07-18 | 10:14 | SW | NA | MARINE UNIT | 1 | M | [19 empty] | 420.35 |  | EBB TIDE SAMPLING |  | 43.6622 | -70.2264
FORT GORGES - P6FGG | P6FGG | 2017-07-18 | 10:15 | PC | NA | MARINE UNIT | 1.5 | M | [20 empty] | 25.775 | EBB TIDE SAMPLING |  | 43.6622 | -70.2264
FORT GORGES - P6FGG | P6FGG | 2017-07-18 | 10:15 | SW | NA | MARINE UNIT | 1.5 | M | [19 empty] | 327 |  | EBB TIDE SAMPLING |  | 43.6622 | -70.2264
FORT GORGES - P6FGG | P6FGG | 2017-07-18 | 10:16 | PC | NA | MARINE UNIT | 2 | M | [20 empty] | 20.315 | EBB TIDE SAMPLING |  | 43.6622 | -70.2264
FORT GORGES - P6FGG | P6FGG | 2017-07-18 | 10:16 | SW | NA | MARINE UNIT | 2 | M | [19 empty] | 260 |  | EBB TIDE SAMPLING |  | 43.6622 | -70.2264
FORT GORGES - P6FGG | P6FGG | 2017-07-18 | 10:17 | PC | NA | MARINE UNIT | 2.5 | M | [20 empty] | 15.56 | EBB TIDE SAMPLING |  | 43.6622 | -70.2264
FORT GORGES - P6FGG | P6FGG | 2017-07-18 | 10:17 | SW | NA | MARINE UNIT | 2.5 | M | [19 empty] | 167 |  | EBB TIDE SAMPLING |  | 43.6622 | -70.2264
FORT GORGES - P6FGG | P6FGG | 2017-07-18 | 10:18 | PC | NA | MARINE UNIT | 3 | M | [20 empty] | 11.88 | EBB TIDE SAMPLING |  | 43.6622 | -70.2264
FORT GORGES - P6FGG | P6FGG | 2017-07-18 | 10:18 | SW | NA | MARINE UNIT | 3 | M | [19 empty] | 114.2 |  | EBB TIDE SAMPLING |  | 43.6622 | -70.2264
FORT GORGES - P6FGG | P6FGG | 2017-07-18 | 10:19 | PC | NA | MARINE UNIT | 3.5 | M | [20 empty] | 9.289 | EBB TIDE SAMPLING |  | 43.6622 | -70.2264
FORT GORGES - P6FGG | P6FGG | 2017-07-18 | 10:19 | SW | NA | MARINE UNIT | 3.5 | M | [19 empty] | 80.45 |  | EBB TIDE SAMPLING |  | 43.6622 | -70.2264
FORT GORGES - P6FGG | P6FGG | 2017-07-18 | 10:22 | SW | NA | MARINE UNIT | 0.125 | M | 18.25 | 25.22 | 7.95 | 106.7 | 8.65 |  | J 3.16 | [14 empty] | EBB TIDE SAMPLING |  | 43.6622 | -70.2264
FORT GORGES - P6FGG | P6FGG | 2017-07-18 | 10:23 | SW | NA | MARINE UNIT | 1.024 | M | 16.61 | 28.86 | 7.98 | 109.9 | 8.99 |  | J 5.42 | [14 empty] | EBB TIDE SAMPLING |  | 43.6622 | -70.2264
FORT GORGES - P6FGG | P6FGG | 2017-07-18 | 10:24 | SW | NA | MARINE UNIT | 2.023 | M | 16.45 | 29.21 | 7.98 | 111.9 | 9.17 |  | J 6.33 | [14 empty] | EBB TIDE SAMPLING |  | 43.6622 | -70.2264
FORT GORGES - P6FGG | P6FGG | 2017-07-18 | 10:25 | SW | NA | MARINE UNIT | 3.021 | M | 16.51 | 29.26 | 7.99 | 112.8 | 9.23 |  | J 5.76 | [14 empty] | EBB TIDE SAMPLING |  | 43.6622 | -70.2264
FORT GORGES - P6FGG | P6FGG | 2017-07-18 | 10:25 | SW | NA | MARINE UNIT | 4.039 | M | 16.31 | 29.38 | 7.99 | 112.9 | 9.26 |  | J 6.14 | [14 empty] | EBB TIDE SAMPLING |  | 43.6622 | -70.2264
FORT GORGES - P6FGG | P6FGG | 2017-07-18 | 10:26 | SW | NA | MARINE UNIT | 5.021 | M | 16.09 | 29.53 | 7.99 | 113 | 9.3 |  | J 6.19 | [14 empty] | EBB TIDE SAMPLING |  | 43.6622 | -70.2264
FORT GORGES - P6FGG | P6FGG | 2017-07-18 | 10:27 | SW | NA | MARINE UNIT | 6.045 | M | 15.31 | 30.22 | 7.98 | 111.4 | 9.27 |  | J 6.34 | [14 empty] | EBB TIDE SAMPLING |  | 43.6622 | -70.2264
FORT GORGES - P6FGG | P6FGG | 2017-07-18 | 10:27 | SW | NA | MARINE UNIT | 7.025 | M | 14.74 | 30.45 | 7.97 | 109.2 | 9.18 |  | J 5.53 | [14 empty] | EBB TIDE SAMPLING |  | 43.6622 | -70.2264
FORT GORGES - P6FGG | P6FGG | 2017-07-18 | 10:27 | SW | NA | MARINE UNIT | 8.017 | M | 14.53 | 30.57 | 7.96 | 107.9 | 9.1 |  | J 4.89 | [14 empty] | EBB TIDE SAMPLING |  | 43.6622 | -70.2264
FORT GORGES - P6FGG | P6FGG | 2017-07-18 | 10:28 | SW | NA | MARINE UNIT | 8.997 | M | 14.5 | 30.59 | 7.96 | 107.5 | 9.08 |  | J 4.84 | [14 empty] | EBB TIDE SAMPLING |  | 43.6622 | -70.2264
FORT GORGES - P6FGG | P6FGG | 2017-07-18 | 10:28 | SW | NA | MARINE UNIT | 10.056 | M | 14.44 | 30.62 | 7.96 | 106.8 | 9.03 |  | J 5.14 | [14 empty] | EBB TIDE SAMPLING |  | 43.6622 | -70.2264
FORT GORGES - P6FGG | P6FGG | 2017-07-18 | 10:29 | SW | NA | MARINE UNIT | 11.059 | M | 14.31 | 30.68 | 7.96 | 106.1 | 8.99 |  | J 4.68 | [14 empty] | EBB TIDE SAMPLING |  | 43.6622 | -70.2264
FORT GORGES - P6FGG | P6FGG | 2017-08-08 | 10:34 | SW | NA | MARINE UNIT | 0.126 | M | 16.42 | 28.63 | 7.91 | 104.2 | 8.57 |  | J 2.74 | [14 empty] | FLOOD TIDE SAMPLING |  | 43.6622 | -70.2264
FORT GORGES - P6FGG | P6FGG | 2017-08-08 | 10:35 | SW | NA | MARINE UNIT | 1.133 | M | 15.64 | 29.62 | 7.89 | 101.3 | 8.41 |  | J 3.88 | [14 empty] | FLOOD TIDE SAMPLING |  | 43.6622 | -70.2264
FORT GORGES - P6FGG | P6FGG | 2017-08-08 | 10:36 | SW | NA | MARINE UNIT | 2.103 | M | 14.86 | 30.29 | 7.9 | 102.3 | 8.59 |  | J 2.23 | [14 empty] | FLOOD TIDE SAMPLING |  | 43.6622 | -70.2264
FORT GORGES - P6FGG | P6FGG | 2017-08-08 | 10:37 | SW | NA | MARINE UNIT | 3.139 | M | 14.65 | 30.45 | 7.9 | 102.9 | 8.67 |  | J 2.68 | [14 empty] | FLOOD TIDE SAMPLING |  | 43.6622 | -70.2264
FORT GORGES - P6FGG | P6FGG | 2017-08-08 | 10:38 | SW | NA | MARINE UNIT | 4.145 | M | 14.37 | 30.73 | 7.91 | 102.5 | 8.67 |  | J 2.75 | [14 empty] | FLOOD TIDE SAMPLING |  | 43.6622 | -70.2264
FORT GORGES - P6FGG | P6FGG | 2017-08-08 | 10:38 | SW | NA | MARINE UNIT | 5.077 | M | 14.28 | 30.83 | 7.9 | 102.5 | 8.68 |  | J 3.06 | [14 empty] | FLOOD TIDE SAMPLING |  | 43.6622 | -70.2264
FORT GORGES - P6FGG | P6FGG | 2017-08-08 | 10:39 | SW | NA | MARINE UNIT | 6.109 | M | 14.19 | 30.86 | 7.9 | 102.5 | 8.69 |  | J 3.07 | [14 empty] | FLOOD TIDE SAMPLING |  | 43.6622 | -70.2264
FORT GORGES - P6FGG | P6FGG | 2017-08-08 | 10:39 | SW | NA | MARINE UNIT | 7.038 | M | 14.16 | 30.87 | 7.9 | 102.3 | 8.69 |  | J 2.82 | [14 empty] | FLOOD TIDE SAMPLING |  | 43.6622 | -70.2264
FORT GORGES - P6FGG | P6FGG | 2017-08-08 | 10:39 | SW | NA | MARINE UNIT | 7.947 | M | 14.15 | 30.88 | 7.9 | 102.3 | 8.68 |  | J 2.75 | [14 empty] | FLOOD TIDE SAMPLING |  | 43.6622 | -70.2264
FORT GORGES - P6FGG | P6FGG | 2017-08-08 | 10:40 | SW | NA | MARINE UNIT | 9.113 | M | 14.13 | 30.88 | 7.9 | 102.1 | 8.67 |  | J 2.64 | [14 empty] | FLOOD TIDE SAMPLING |  | 43.6622 | -70.2264
FORT GORGES - P6FGG | P6FGG | 2017-08-08 | 10:41 | SW | NA | MARINE UNIT | 10.097 | M | 14.16 | 30.88 | 7.9 | 102.1 | 8.67 |  | J 2.76 | [14 empty] | FLOOD TIDE SAMPLING |  | 43.6622 | -70.2264
FORT GORGES - P6FGG | P6FGG | 2017-08-08 | 10:41 | SW | NA | MARINE UNIT | 11.097 | M | 14.2 | 30.87 | 7.9 | 102.2 | 8.67 |  | J 2.91 | [14 empty] | FLOOD TIDE SAMPLING |  | 43.6622 | -70.2264
FORT GORGES - P6FGG | P6FGG | 2017-08-08 | 10:43 | SW | NA | MARINE UNIT | 12.217 | M | 14.21 | 30.86 | 7.9 | 102.1 | 8.66 |  | J 3.12 | [14 empty] | FLOOD TIDE SAMPLING |  | 43.6622 | -70.2264
FORT GORGES - P6FGG | P6FGG | 2017-08-08 | 10:43 | SW | NA | MARINE UNIT | 13.128 | M | 14.23 | 30.86 | 7.9 | 102.1 | 8.65 |  | J 2.91 | [14 empty] | FLOOD TIDE SAMPLING |  | 43.6622 | -70.2264
FORT GORGES - P6FGG | P6FGG | 2017-08-08 | 10:44 | SW | NA | MARINE UNIT | 14.043 | M | 14.21 | 30.86 | 7.9 | 102 | 8.65 |  | J 3.22 | [14 empty] | FLOOD TIDE SAMPLING |  | 43.6622 | -70.2264
FORT GORGES - P6FGG | P6FGG | 2017-08-08 | 10:44 | SW | NA | MARINE UNIT | 15.088 | M | 13.73 | 31.01 | 7.9 | 100.9 | 8.63 |  | J 3.04 | [14 empty] | FLOOD TIDE SAMPLING |  | 43.6622 | -70.2264
FORT GORGES - P6FGG | P6FGG | 2017-08-08 | 10:46 | PC | NA | MARINE UNIT | 0.2 | M | [20 empty] | 74.97 | FLOOD TIDE SAMPLING |  | 43.6622 | -70.2264
FORT GORGES - P6FGG | P6FGG | 2017-08-08 | 10:46 | SW | NA | MARINE UNIT | 0.2 | M | [19 empty] | 514.95 |  | FLOOD TIDE SAMPLING |  | 43.6622 | -70.2264
FORT GORGES - P6FGG | P6FGG | 2017-08-08 | 10:47 | PC | NA | MARINE UNIT | 0.5 | M | [20 empty] | 64.245 | FLOOD TIDE SAMPLING |  | 43.6622 | -70.2264
FORT GORGES - P6FGG | P6FGG | 2017-08-08 | 10:47 | SW | NA | MARINE UNIT | 0.5 | M | [19 empty] | 442 |  | FLOOD TIDE SAMPLING |  | 43.6622 | -70.2264
FORT GORGES - P6FGG | P6FGG | 2017-08-08 | 10:48 | PC | NA | MARINE UNIT | 1 | M | [20 empty] | 46.4 | FLOOD TIDE SAMPLING |  | 43.6622 | -70.2264
FORT GORGES - P6FGG | P6FGG | 2017-08-08 | 10:48 | SW | NA | MARINE UNIT | 1 | M | [19 empty] | 335 |  | FLOOD TIDE SAMPLING |  | 43.6622 | -70.2264
FORT GORGES - P6FGG | P6FGG | 2017-08-08 | 10:48 | SW | NA | MARINE UNIT | 16.133 | M | 13.76 | 31.01 | 7.89 | 100.9 | 8.62 |  | J 3.1 | [14 empty] | FLOOD TIDE SAMPLING |  | 43.6622 | -70.2264
FORT GORGES - P6FGG | P6FGG | 2017-08-08 | 10:48 | SW | NA | MARINE UNIT | 17.088 | M | 13.47 | 31.08 | 7.89 | 99.9 | 8.59 |  | J 2.87 | [14 empty] | FLOOD TIDE SAMPLING |  | 43.6622 | -70.2264
FORT GORGES - P6FGG | P6FGG | 2017-08-08 | 10:49 | PC | NA | MARINE UNIT | 1.5 | M | [20 empty] | 30.085 | FLOOD TIDE SAMPLING |  | 43.6622 | -70.2264
FORT GORGES - P6FGG | P6FGG | 2017-08-08 | 10:49 | SW | NA | MARINE UNIT | 1.5 | M | [19 empty] | 207 |  | FLOOD TIDE SAMPLING |  | 43.6622 | -70.2264
FORT GORGES - P6FGG | P6FGG | 2017-08-08 | 10:49 | SW | NA | MARINE UNIT | 18.099 | M | 13.33 | 31.11 | 7.88 | 99.4 | 8.57 |  | J 2.24 | [14 empty] | FLOOD TIDE SAMPLING |  | 43.6622 | -70.2264
FORT GORGES - P6FGG | P6FGG | 2017-08-08 | 10:49 | SW | NA | MARINE UNIT | 19.038 | M | 13.24 | 31.13 | 7.88 | 98.8 | 8.53 |  | J 2.09 | [14 empty] | FLOOD TIDE SAMPLING |  | 43.6622 | -70.2264
FORT GORGES - P6FGG | P6FGG | 2017-08-08 | 10:49 | SW | NA | MARINE UNIT | 19.96 | M | 13.23 | 31.13 | 7.88 | 98.8 | 8.53 |  | J 2.12 | [14 empty] | FLOOD TIDE SAMPLING |  | 43.6622 | -70.2264
FORT GORGES - P6FGG | P6FGG | 2017-08-08 | 10:50 | PC | NA | MARINE UNIT | 2 | M | [20 empty] | 21.825 | FLOOD TIDE SAMPLING |  | 43.6622 | -70.2264
FORT GORGES - P6FGG | P6FGG | 2017-08-08 | 10:50 | SW | NA | MARINE UNIT | 2 | M | [19 empty] | 139.9 |  | FLOOD TIDE SAMPLING |  | 43.6622 | -70.2264
FORT GORGES - P6FGG | P6FGG | 2017-08-08 | 10:50 | SW | NA | MARINE UNIT | 20.605 | M | 13.23 | 31.13 | 7.88 | 98.7 | 8.52 |  | J 2.37 | [14 empty] | FLOOD TIDE SAMPLING |  | 43.6622 | -70.2264
FORT GORGES - P6FGG | P6FGG | 2017-08-08 | 10:51 | PC | NA | MARINE UNIT | 2.5 | M | [20 empty] | 17.975 | FLOOD TIDE SAMPLING |  | 43.6622 | -70.2264
FORT GORGES - P6FGG | P6FGG | 2017-08-08 | 10:51 | SW | NA | MARINE UNIT | 2.5 | M | [19 empty] | 112.7 |  | FLOOD TIDE SAMPLING |  | 43.6622 | -70.2264
FORT GORGES - P6FGG | P6FGG | 2017-08-08 | 10:52 | PC | NA | MARINE UNIT | 3 | M | [20 empty] | 14.28 | FLOOD TIDE SAMPLING |  | 43.6622 | -70.2264
FORT GORGES - P6FGG | P6FGG | 2017-08-08 | 10:52 | SW | NA | MARINE UNIT | 3 | M | [19 empty] | 83.3 |  | FLOOD TIDE SAMPLING |  | 43.6622 | -70.2264
FORT GORGES - P6FGG | P6FGG | 2017-08-30 | 11:46 | SW | NA | MARINE UNIT | 0.148 | M | 15.81 | 28.48 | 8 | 104.4 | 8.7 |  | J 8.17 | [14 empty] | EBB TIDE SAMPLING |  | 43.6622 | -70.2264
FORT GORGES - P6FGG | P6FGG | 2017-08-30 | 11:47 | SW | NA | MARINE UNIT | 1.028 | M | 15.68 | 28.96 | 8 | 107.1 | 8.92 |  | J 11.42 | [14 empty] | EBB TIDE SAMPLING |  | 43.6622 | -70.2264
FORT GORGES - P6FGG | P6FGG | 2017-08-30 | 11:47 | SW | NA | MARINE UNIT | 2.024 | M | 16.16 | 30.22 | 8.08 | 114.6 | 9.38 |  | J 7.89 | [14 empty] | EBB TIDE SAMPLING |  | 43.6622 | -70.2264
FORT GORGES - P6FGG | P6FGG | 2017-08-30 | 11:47 | SW | NA | MARINE UNIT | 3.031 | M | 15.97 | 30.28 | 8.07 | 115.7 | 9.51 |  | J 8.91 | [14 empty] | EBB TIDE SAMPLING |  | 43.6622 | -70.2264
FORT GORGES - P6FGG | P6FGG | 2017-08-30 | 11:48 | SW | NA | MARINE UNIT | 4.005 | M | 15.97 | 30.59 | 8.07 | 116.4 | 9.55 |  | J 9.65 | [14 empty] | EBB TIDE SAMPLING |  | 43.6622 | -70.2264
FORT GORGES - P6FGG | P6FGG | 2017-08-30 | 11:48 | SW | NA | MARINE UNIT | 5.038 | M | 16.07 | 30.71 | 8.07 | 117 | 9.57 |  | J 10.54 | [14 empty] | EBB TIDE SAMPLING |  | 43.6622 | -70.2264
FORT GORGES - P6FGG | P6FGG | 2017-08-30 | 11:49 | SW | NA | MARINE UNIT | 6.021 | M | 16.04 | 30.71 | 8.07 | 117 | 9.57 |  | J 10.43 | [14 empty] | EBB TIDE SAMPLING |  | 43.6622 | -70.2264
FORT GORGES - P6FGG | P6FGG | 2017-08-30 | 11:49 | SW | NA | MARINE UNIT | 7.027 | M | 15.66 | 30.76 | 8.04 | 115.2 | 9.49 |  | J 9.69 | [14 empty] | EBB TIDE SAMPLING |  | 43.6622 | -70.2264
FORT GORGES - P6FGG | P6FGG | 2017-08-30 | 11:49 | SW | NA | MARINE UNIT | 8.021 | M | 14.52 | 30.9 | 7.95 | 106.9 | 9 |  | J 8.35 | [14 empty] | EBB TIDE SAMPLING |  | 43.6622 | -70.2264
FORT GORGES - P6FGG | P6FGG | 2017-08-30 | 11:50 | SW | NA | MARINE UNIT | 9.01 | M | 14.51 | 30.89 | 7.95 | 103 | 8.68 |  | J 8.31 | [14 empty] | EBB TIDE SAMPLING |  | 43.6622 | -70.2264
FORT GORGES - P6FGG | P6FGG | 2017-08-30 | 11:51 | SW | NA | MARINE UNIT | 10.018 | M | 14.46 | 30.91 | 7.95 | 102.6 | 8.65 |  | J 7.81 | [14 empty] | EBB TIDE SAMPLING |  | 43.6622 | -70.2264
FORT GORGES - P6FGG | P6FGG | 2017-08-30 | 11:51 | SW | NA | MARINE UNIT | 12.032 | M | 14.23 | 30.99 | 7.94 | 101.1 | 8.57 |  | J 7.55 | [14 empty] | EBB TIDE SAMPLING |  | 43.6622 | -70.2264
FORT GORGES - P6FGG | P6FGG | 2017-08-30 | 11:51 | SW | NA | MARINE UNIT | 12.85 | M | 14.2 | 31 | 7.93 | 100.4 | 8.51 |  | J 6.68 | [14 empty] | EBB TIDE SAMPLING |  | 43.6622 | -70.2264
FORT GORGES - P6FGG | P6FGG | 2017-09-25 | 13:58 | SW | NA | MARINE UNIT | 0.102 | M | 16.04 | 30.77 | 8.09 | 122.7 | 10.04 |  | J 9.28 | [14 empty] | FLOOD TIDE SAMPLING |  | 43.6622 | -70.2264
FORT GORGES - P6FGG | P6FGG | 2017-09-25 | 13:58 | SW | NA | MARINE UNIT | 1.026 | M | 15.99 | 30.78 | 8.08 | 121 | 9.9 |  | J 13.91 | [14 empty] | FLOOD TIDE SAMPLING |  | 43.6622 | -70.2264
FORT GORGES - P6FGG | P6FGG | 2017-09-25 | 13:59 | SW | NA | MARINE UNIT | 2.02 | M | 15.66 | 30.91 | 8.06 | 117.5 | 9.67 |  | J 17.84 | [14 empty] | FLOOD TIDE SAMPLING |  | 43.6622 | -70.2264
FORT GORGES - P6FGG | P6FGG | 2017-09-25 | 13:59 | SW | NA | MARINE UNIT | 3.028 | M | 15.52 | 30.96 | 8.05 | 116.3 | 9.6 |  | J 18.33 | [14 empty] | FLOOD TIDE SAMPLING |  | 43.6622 | -70.2264
FORT GORGES - P6FGG | P6FGG | 2017-09-25 | 14:00 | PC | NA | MARINE UNIT | 0.1 | M | [20 empty] | 82.45 | FLOOD TIDE SAMPLING |  | 43.6622 | -70.2264
FORT GORGES - P6FGG | P6FGG | 2017-09-25 | 14:00 | SW | NA | MARINE UNIT | 0.1 | M | [19 empty] | 1067.5 |  | FLOOD TIDE SAMPLING |  | 43.6622 | -70.2264
FORT GORGES - P6FGG | P6FGG | 2017-09-25 | 14:00 | SW | NA | MARINE UNIT | 4.003 | M | 15.47 | 30.99 | 8.04 | 113.3 | 9.36 |  | J 16.18 | [14 empty] | FLOOD TIDE SAMPLING |  | 43.6622 | -70.2264
FORT GORGES - P6FGG | P6FGG | 2017-09-25 | 14:00 | SW | NA | MARINE UNIT | 5.012 | M | 15.4 | 31.03 | 8.03 | 111.3 | 9.2 |  | J 13.83 | [14 empty] | FLOOD TIDE SAMPLING |  | 43.6622 | -70.2264
FORT GORGES - P6FGG | P6FGG | 2017-09-25 | 14:01 | PC | NA | MARINE UNIT | 0.5 | M | [20 empty] | 66.7 | FLOOD TIDE SAMPLING |  | 43.6622 | -70.2264
FORT GORGES - P6FGG | P6FGG | 2017-09-25 | 14:01 | SW | NA | MARINE UNIT | 0.5 | M | [19 empty] | 911.5 |  | FLOOD TIDE SAMPLING |  | 43.6622 | -70.2264
FORT GORGES - P6FGG | P6FGG | 2017-09-25 | 14:01 | SW | NA | MARINE UNIT | 6.007 | M | 15.29 | 31.08 | 8.02 | 108.9 | 9.02 |  | J 11.22 | [14 empty] | FLOOD TIDE SAMPLING |  | 43.6622 | -70.2264
FORT GORGES - P6FGG | P6FGG | 2017-09-25 | 14:01 | SW | NA | MARINE UNIT | 7.014 | M | 15.28 | 31.09 | 8.02 | 108.1 | 8.96 |  | J 10.64 | [14 empty] | FLOOD TIDE SAMPLING |  | 43.6622 | -70.2264
FORT GORGES - P6FGG | P6FGG | 2017-09-25 | 14:02 | PC | NA | MARINE UNIT | 1 | M | [20 empty] | 46.65 | FLOOD TIDE SAMPLING |  | 43.6622 | -70.2264
FORT GORGES - P6FGG | P6FGG | 2017-09-25 | 14:02 | SW | NA | MARINE UNIT | 1 | M | [19 empty] | 611 |  | FLOOD TIDE SAMPLING |  | 43.6622 | -70.2264
FORT GORGES - P6FGG | P6FGG | 2017-09-25 | 14:02 | SW | NA | MARINE UNIT | 8.009 | M | 15.21 | 31.14 | 8.02 | 107.5 | 8.92 |  | J 11.7 | [14 empty] | FLOOD TIDE SAMPLING |  | 43.6622 | -70.2264
FORT GORGES - P6FGG | P6FGG | 2017-09-25 | 14:03 | PC | NA | MARINE UNIT | 1.5 | M | [20 empty] | 32.5 | FLOOD TIDE SAMPLING |  | 43.6622 | -70.2264
FORT GORGES - P6FGG | P6FGG | 2017-09-25 | 14:03 | SW | NA | MARINE UNIT | 1.5 | M | [19 empty] | 431 |  | FLOOD TIDE SAMPLING |  | 43.6622 | -70.2264
FORT GORGES - P6FGG | P6FGG | 2017-09-25 | 14:03 | SW | NA | MARINE UNIT | 9.028 | M | 15.22 | 31.14 | 8.02 | 106.8 | 8.86 |  | J 12.37 | [14 empty] | FLOOD TIDE SAMPLING |  | 43.6622 | -70.2264
FORT GORGES - P6FGG | P6FGG | 2017-09-25 | 14:03 | SW | NA | MARINE UNIT | 10.014 | M | 15.22 | 31.14 | 8.02 | 106.6 | 8.84 |  | J 12.49 | [14 empty] | FLOOD TIDE SAMPLING |  | 43.6622 | -70.2264
FORT GORGES - P6FGG | P6FGG | 2017-09-25 | 14:03 | SW | NA | MARINE UNIT | 11.031 | M | 15.24 | 31.13 | 8.02 | 106.5 | 8.83 |  | J 12.71 | [14 empty] | FLOOD TIDE SAMPLING |  | 43.6622 | -70.2264
FORT GORGES - P6FGG | P6FGG | 2017-09-25 | 14:04 | PC | NA | MARINE UNIT | 2 | M | [20 empty] | 23.45 | FLOOD TIDE SAMPLING |  | 43.6622 | -70.2264
FORT GORGES - P6FGG | P6FGG | 2017-09-25 | 14:04 | SW | NA | MARINE UNIT | 2 | M | [19 empty] | 307.5 |  | FLOOD TIDE SAMPLING |  | 43.6622 | -70.2264
FORT GORGES - P6FGG | P6FGG | 2017-09-25 | 14:04 | SW | NA | MARINE UNIT | 12.02 | M | 15.23 | 31.13 | 8.02 | 106.4 | 8.82 |  | J 12.83 | [14 empty] | FLOOD TIDE SAMPLING |  | 43.6622 | -70.2264
FORT GORGES - P6FGG | P6FGG | 2017-09-25 | 14:05 | PC | NA | MARINE UNIT | 2.5 | M | [20 empty] | 17.65 | FLOOD TIDE SAMPLING |  | 43.6622 | -70.2264
FORT GORGES - P6FGG | P6FGG | 2017-09-25 | 14:05 | SW | NA | MARINE UNIT | 2.5 | M | [19 empty] | 231.5 |  | FLOOD TIDE SAMPLING |  | 43.6622 | -70.2264
FORT GORGES - P6FGG | P6FGG | 2017-09-25 | 14:05 | SW | NA | MARINE UNIT | 13.01 | M | 15.17 | 31.16 | 8.02 | 106.2 | 8.82 |  | J 11.89 | [14 empty] | FLOOD TIDE SAMPLING |  | 43.6622 | -70.2264
FORT GORGES - P6FGG | P6FGG | 2017-09-25 | 14:05 | SW | NA | MARINE UNIT | 14.017 | M | 15.22 | 31.14 | 8.02 | 106.3 | 8.81 |  | J 13.39 | [14 empty] | FLOOD TIDE SAMPLING |  | 43.6622 | -70.2264
FORT GORGES - P6FGG | P6FGG | 2017-09-25 | 14:05 | SW | NA | MARINE UNIT | 14.199 | M | 15.22 | 31.14 | 8.02 | 106.2 | 8.81 |  | J 13.19 | [14 empty] | FLOOD TIDE SAMPLING |  | 43.6622 | -70.2264
FORT GORGES - P6FGG | P6FGG | 2017-09-25 | 14:06 | PC | NA | MARINE UNIT | 3 | M | [20 empty] | 13.65 | FLOOD TIDE SAMPLING |  | 43.6622 | -70.2264
FORT GORGES - P6FGG | P6FGG | 2017-09-25 | 14:06 | SW | NA | MARINE UNIT | 3 | M | [19 empty] | 179.5 |  | FLOOD TIDE SAMPLING |  | 43.6622 | -70.2264
FORT GORGES - P6FGG | P6FGG | 2017-09-25 | 14:07 | PC | NA | MARINE UNIT | 3.5 | M | [20 empty] | 10.5 | FLOOD TIDE SAMPLING |  | 43.6622 | -70.2264
FORT GORGES - P6FGG | P6FGG | 2017-09-25 | 14:07 | SW | NA | MARINE UNIT | 3.5 | M | [19 empty] | 139.5 |  | FLOOD TIDE SAMPLING |  | 43.6622 | -70.2264
FORT GORGES - P6FGG | P6FGG | 2017-09-25 | 14:08 | PC | NA | MARINE UNIT | 4 | M | [20 empty] | 8 | FLOOD TIDE SAMPLING |  | 43.6622 | -70.2264
FORT GORGES - P6FGG | P6FGG | 2017-09-25 | 14:08 | SW | NA | MARINE UNIT | 4 | M | [19 empty] | 105.5 |  | FLOOD TIDE SAMPLING |  | 43.6622 | -70.2264
FORT GORGES - P6FGG | P6FGG | 2017-09-25 | 14:09 | PC | NA | MARINE UNIT | 4.5 | M | [20 empty] | 6.2 | FLOOD TIDE SAMPLING |  | 43.6622 | -70.2264
FORT GORGES - P6FGG | P6FGG | 2017-09-25 | 14:09 | SW | NA | MARINE UNIT | 4.5 | M | [19 empty] | 81 |  | FLOOD TIDE SAMPLING |  | 43.6622 | -70.2264
FORT GORGES - P6FGG | P6FGG | 2017-09-25 | 14:10 | PC | NA | MARINE UNIT | 5 | M | [20 empty] | 4.8 | FLOOD TIDE SAMPLING |  | 43.6622 | -70.2264
FORT GORGES - P6FGG | P6FGG | 2017-09-25 | 14:10 | SW | NA | MARINE UNIT | 5 | M | [19 empty] | 63 |  | FLOOD TIDE SAMPLING |  | 43.6622 | -70.2264
FORT GORGES - P6FGG | P6FGG | 2018-05-10 |  | SW | NA | MARINE UNIT | [19 empty] | 4.32 | [5 empty] | 43.6622 | -70.2264
FORT GORGES - P6FGG | P6FGG | 2018-05-10 | 10:20 | A | NA | MARINE UNIT | 0.1 | M | [18 empty] | 768.27 |  |  | EBB TIDE SAMPLING; DEP COLLECTED |  | 43.6622 | -70.2264
FORT GORGES - P6FGG | P6FGG | 2018-05-10 | 10:20 | PC | NA | MARINE UNIT | 0.1 | M | [20 empty] | 76.5895 | EBB TIDE SAMPLING; DEP COLLECTED |  | 43.6622 | -70.2264
FORT GORGES - P6FGG | P6FGG | 2018-05-10 | 10:20 | SW | NA | MARINE UNIT | 0.1 | M | [19 empty] | 588.465 |  | EBB TIDE SAMPLING; DEP COLLECTED |  | 43.6622 | -70.2264
FORT GORGES - P6FGG | P6FGG | 2018-05-10 | 10:21 | A | NA | MARINE UNIT | 0.5 | M | [18 empty] | 795.075 |  |  | EBB TIDE SAMPLING; DEP COLLECTED |  | 43.6622 | -70.2264
FORT GORGES - P6FGG | P6FGG | 2018-05-10 | 10:21 | A | NA | MARINE UNIT | 1 | M | [18 empty] | 815.215 |  |  | EBB TIDE SAMPLING; DEP COLLECTED |  | 43.6622 | -70.2264
FORT GORGES - P6FGG | P6FGG | 2018-05-10 | 10:21 | PC | NA | MARINE UNIT | 0.5 | M | [20 empty] | 64.456 | EBB TIDE SAMPLING; DEP COLLECTED |  | 43.6622 | -70.2264
FORT GORGES - P6FGG | P6FGG | 2018-05-10 | 10:21 | PC | NA | MARINE UNIT | 1 | M | [20 empty] | 49.6565 | EBB TIDE SAMPLING; DEP COLLECTED |  | 43.6622 | -70.2264
FORT GORGES - P6FGG | P6FGG | 2018-05-10 | 10:21 | SW | NA | MARINE UNIT | 0.5 | M | [19 empty] | 512.495 |  | EBB TIDE SAMPLING; DEP COLLECTED |  | 43.6622 | -70.2264
FORT GORGES - P6FGG | P6FGG | 2018-05-10 | 10:21 | SW | NA | MARINE UNIT | 1 | M | [19 empty] | 404.85 |  | EBB TIDE SAMPLING; DEP COLLECTED |  | 43.6622 | -70.2264
FORT GORGES - P6FGG | P6FGG | 2018-05-10 | 10:22 | A | NA | MARINE UNIT | 1.5 | M | [18 empty] | 833.435 |  |  | EBB TIDE SAMPLING; DEP COLLECTED |  | 43.6622 | -70.2264
FORT GORGES - P6FGG | P6FGG | 2018-05-10 | 10:22 | A | NA | MARINE UNIT | 2 | M | [18 empty] | 846.355 |  |  | EBB TIDE SAMPLING; DEP COLLECTED |  | 43.6622 | -70.2264
FORT GORGES - P6FGG | P6FGG | 2018-05-10 | 10:22 | PC | NA | MARINE UNIT | 1.5 | M | [20 empty] | 38.093 | EBB TIDE SAMPLING; DEP COLLECTED |  | 43.6622 | -70.2264
FORT GORGES - P6FGG | P6FGG | 2018-05-10 | 10:22 | PC | NA | MARINE UNIT | 2 | M | [20 empty] | 29.3505 | EBB TIDE SAMPLING; DEP COLLECTED |  | 43.6622 | -70.2264
FORT GORGES - P6FGG | P6FGG | 2018-05-10 | 10:22 | SW | NA | MARINE UNIT | 1.5 | M | [19 empty] | 317.625 |  | EBB TIDE SAMPLING; DEP COLLECTED |  | 43.6622 | -70.2264
FORT GORGES - P6FGG | P6FGG | 2018-05-10 | 10:22 | SW | NA | MARINE UNIT | 2 | M | [19 empty] | 248.51 |  | EBB TIDE SAMPLING; DEP COLLECTED |  | 43.6622 | -70.2264
FORT GORGES - P6FGG | P6FGG | 2018-05-10 | 10:23 | A | NA | MARINE UNIT | 2.5 | M | [18 empty] | 854.42 |  |  | EBB TIDE SAMPLING; DEP COLLECTED |  | 43.6622 | -70.2264
FORT GORGES - P6FGG | P6FGG | 2018-05-10 | 10:23 | A | NA | MARINE UNIT | 3 | M | [18 empty] | 855.265 |  |  | EBB TIDE SAMPLING; DEP COLLECTED |  | 43.6622 | -70.2264
FORT GORGES - P6FGG | P6FGG | 2018-05-10 | 10:23 | A | NA | MARINE UNIT | 3.5 | M | [18 empty] | 851.905 |  |  | EBB TIDE SAMPLING; DEP COLLECTED |  | 43.6622 | -70.2264
FORT GORGES - P6FGG | P6FGG | 2018-05-10 | 10:23 | PC | NA | MARINE UNIT | 2.5 | M | [20 empty] | 23.5825 | EBB TIDE SAMPLING; DEP COLLECTED |  | 43.6622 | -70.2264
FORT GORGES - P6FGG | P6FGG | 2018-05-10 | 10:23 | PC | NA | MARINE UNIT | 3 | M | [20 empty] | 19.101 | EBB TIDE SAMPLING; DEP COLLECTED |  | 43.6622 | -70.2264
FORT GORGES - P6FGG | P6FGG | 2018-05-10 | 10:23 | PC | NA | MARINE UNIT | 3.5 | M | [20 empty] | 15.5725 | EBB TIDE SAMPLING; DEP COLLECTED |  | 43.6622 | -70.2264
FORT GORGES - P6FGG | P6FGG | 2018-05-10 | 10:23 | SW | NA | MARINE UNIT | 2.5 | M | [19 empty] | 201.56 |  | EBB TIDE SAMPLING; DEP COLLECTED |  | 43.6622 | -70.2264
FORT GORGES - P6FGG | P6FGG | 2018-05-10 | 10:23 | SW | NA | MARINE UNIT | 3 | M | [19 empty] | 163.4 |  | EBB TIDE SAMPLING; DEP COLLECTED |  | 43.6622 | -70.2264
FORT GORGES - P6FGG | P6FGG | 2018-05-10 | 10:23 | SW | NA | MARINE UNIT | 3.5 | M | [19 empty] | 132.665 |  | EBB TIDE SAMPLING; DEP COLLECTED |  | 43.6622 | -70.2264
FORT GORGES - P6FGG | P6FGG | 2018-05-10 | 10:24 | A | NA | MARINE UNIT | 4 | M | [18 empty] | 844.51 |  |  | EBB TIDE SAMPLING; DEP COLLECTED |  | 43.6622 | -70.2264
FORT GORGES - P6FGG | P6FGG | 2018-05-10 | 10:24 | A | NA | MARINE UNIT | 4.5 | M | [18 empty] | 833.96 |  |  | EBB TIDE SAMPLING; DEP COLLECTED |  | 43.6622 | -70.2264
FORT GORGES - P6FGG | P6FGG | 2018-05-10 | 10:24 | PC | NA | MARINE UNIT | 4 | M | [20 empty] | 12.92 | EBB TIDE SAMPLING; DEP COLLECTED |  | 43.6622 | -70.2264
FORT GORGES - P6FGG | P6FGG | 2018-05-10 | 10:24 | PC | NA | MARINE UNIT | 4.5 | M | [20 empty] | 10.794 | EBB TIDE SAMPLING; DEP COLLECTED |  | 43.6622 | -70.2264
FORT GORGES - P6FGG | P6FGG | 2018-05-10 | 10:24 | SW | NA | MARINE UNIT | 4 | M | [19 empty] | 109.11 |  | EBB TIDE SAMPLING; DEP COLLECTED |  | 43.6622 | -70.2264
FORT GORGES - P6FGG | P6FGG | 2018-05-10 | 10:24 | SW | NA | MARINE UNIT | 4.5 | M | [19 empty] | 90.02 |  | EBB TIDE SAMPLING; DEP COLLECTED |  | 43.6622 | -70.2264
FORT GORGES - P6FGG | P6FGG | 2018-05-10 | 10:25 | A | NA | MARINE UNIT | 5 | M | [18 empty] | 821.03 |  |  | EBB TIDE SAMPLING; DEP COLLECTED |  | 43.6622 | -70.2264
FORT GORGES - P6FGG | P6FGG | 2018-05-10 | 10:25 | A | NA | MARINE UNIT | 6 | M | [18 empty] | 808.765 |  |  | EBB TIDE SAMPLING; DEP COLLECTED |  | 43.6622 | -70.2264
FORT GORGES - P6FGG | P6FGG | 2018-05-10 | 10:25 | PC | NA | MARINE UNIT | 5 | M | [20 empty] | 8.8254 | EBB TIDE SAMPLING; DEP COLLECTED |  | 43.6622 | -70.2264
FORT GORGES - P6FGG | P6FGG | 2018-05-10 | 10:25 | PC | NA | MARINE UNIT | 6 | M | [20 empty] | 6.4021 | EBB TIDE SAMPLING; DEP COLLECTED |  | 43.6622 | -70.2264
FORT GORGES - P6FGG | P6FGG | 2018-05-10 | 10:25 | SW | NA | MARINE UNIT | 5 | M | [19 empty] | 72.4695 |  | EBB TIDE SAMPLING; DEP COLLECTED |  | 43.6622 | -70.2264
FORT GORGES - P6FGG | P6FGG | 2018-05-10 | 10:25 | SW | NA | MARINE UNIT | 6 | M | [19 empty] | 51.78 |  | EBB TIDE SAMPLING; DEP COLLECTED |  | 43.6622 | -70.2264
FORT GORGES - P6FGG | P6FGG | 2018-05-10 | 10:26 | A | NA | MARINE UNIT | 7 | M | [18 empty] | 800.75 |  |  | EBB TIDE SAMPLING; DEP COLLECTED |  | 43.6622 | -70.2264
FORT GORGES - P6FGG | P6FGG | 2018-05-10 | 10:26 | A | NA | MARINE UNIT | 8 | M | [18 empty] | 794.565 |  |  | EBB TIDE SAMPLING; DEP COLLECTED |  | 43.6622 | -70.2264
FORT GORGES - P6FGG | P6FGG | 2018-05-10 | 10:26 | PC | NA | MARINE UNIT | 7 | M | [20 empty] | 4.5388 | EBB TIDE SAMPLING; DEP COLLECTED |  | 43.6622 | -70.2264
FORT GORGES - P6FGG | P6FGG | 2018-05-10 | 10:26 | PC | NA | MARINE UNIT | 8 | M | [20 empty] | 3.2113 | EBB TIDE SAMPLING; DEP COLLECTED |  | 43.6622 | -70.2264
FORT GORGES - P6FGG | P6FGG | 2018-05-10 | 10:26 | SW | NA | MARINE UNIT | 7 | M | [19 empty] | 36.3605 |  | EBB TIDE SAMPLING; DEP COLLECTED |  | 43.6622 | -70.2264
FORT GORGES - P6FGG | P6FGG | 2018-05-10 | 10:26 | SW | NA | MARINE UNIT | 8 | M | [19 empty] | 25.5245 |  | EBB TIDE SAMPLING; DEP COLLECTED |  | 43.6622 | -70.2264
FORT GORGES - P6FGG | P6FGG | 2018-05-10 | 10:27 | A | NA | MARINE UNIT | 9 | M | [18 empty] | 789.005 |  |  | EBB TIDE SAMPLING; DEP COLLECTED |  | 43.6622 | -70.2264
FORT GORGES - P6FGG | P6FGG | 2018-05-10 | 10:27 | A | NA | MARINE UNIT | 10 | M | [18 empty] | 791.43 |  |  | EBB TIDE SAMPLING; DEP COLLECTED |  | 43.6622 | -70.2264
FORT GORGES - P6FGG | P6FGG | 2018-05-10 | 10:27 | PC | NA | MARINE UNIT | 9 | M | [20 empty] | 2.3386 | EBB TIDE SAMPLING; DEP COLLECTED |  | 43.6622 | -70.2264
FORT GORGES - P6FGG | P6FGG | 2018-05-10 | 10:27 | PC | NA | MARINE UNIT | 10 | M | [20 empty] | 1.6517 | EBB TIDE SAMPLING; DEP COLLECTED |  | 43.6622 | -70.2264
FORT GORGES - P6FGG | P6FGG | 2018-05-10 | 10:27 | SW | NA | MARINE UNIT | 9 | M | [19 empty] | 18.469 |  | EBB TIDE SAMPLING; DEP COLLECTED |  | 43.6622 | -70.2264
FORT GORGES - P6FGG | P6FGG | 2018-05-10 | 10:27 | SW | NA | MARINE UNIT | 10 | M | [19 empty] | 13.066 |  | EBB TIDE SAMPLING; DEP COLLECTED |  | 43.6622 | -70.2264
FORT GORGES - P6FGG | P6FGG | 2018-05-10 | 10:28 | A | NA | MARINE UNIT | 11 | M | [18 empty] | 793.39 |  |  | EBB TIDE SAMPLING; DEP COLLECTED |  | 43.6622 | -70.2264
FORT GORGES - P6FGG | P6FGG | 2018-05-10 | 10:28 | A | NA | MARINE UNIT | 12 | M | [18 empty] | 793.19 |  |  | EBB TIDE SAMPLING; DEP COLLECTED |  | 43.6622 | -70.2264
FORT GORGES - P6FGG | P6FGG | 2018-05-10 | 10:28 | PC | NA | MARINE UNIT | 11 | M | [20 empty] | 1.0545 | EBB TIDE SAMPLING; DEP COLLECTED |  | 43.6622 | -70.2264
FORT GORGES - P6FGG | P6FGG | 2018-05-10 | 10:28 | PC | NA | MARINE UNIT | 12 | M | [20 empty] | 0.708 | EBB TIDE SAMPLING; DEP COLLECTED |  | 43.6622 | -70.2264
FORT GORGES - P6FGG | P6FGG | 2018-05-10 | 10:28 | SW | NA | MARINE UNIT | 11 | M | [19 empty] | 8.3587 |  | EBB TIDE SAMPLING; DEP COLLECTED |  | 43.6622 | -70.2264
FORT GORGES - P6FGG | P6FGG | 2018-05-10 | 10:28 | SW | NA | MARINE UNIT | 12 | M | [19 empty] | 5.6155 |  | EBB TIDE SAMPLING; DEP COLLECTED |  | 43.6622 | -70.2264
FORT GORGES - P6FGG | P6FGG | 2018-05-10 | 10:37 | PC | NA | MARINE UNIT | [25 empty] | 43.6622 | -70.2264
FORT GORGES - P6FGG | P6FGG - SUR | 2018-05-10 | 10:37 | SW | NA | MARINE UNIT | 0.2 | M | [8 empty] | 0.771 | 0.45 | 0.063 | 0.066 |  | 0.371 | J 0.012 | 0.022 | U<2.5 | [5 empty] | OUT OF HOLD TIME. | 43.6622 | -70.2264
FORT GORGES - P6FGG | P6FGG - SUR | 2018-05-10 | 10:37 | SW | L | MARINE UNIT | 0.2 | M | [10 empty] | 0.064, 7 RPD | [5 empty] | 3 | [6 empty] | 43.6622 | -70.2264
FORT GORGES - P6FGG | P6FGG | 2018-05-10 | 10:50 | SW | NA | MARINE UNIT | 0.129 | M | 11.95 | 21.94 | 8.04 | 103.1 | 9.7 | 0.2 | J 0.1 | [14 empty] | EBB TIDE SAMPLING (DEP) |  | 43.6622 | -70.2264
FORT GORGES - P6FGG | P6FGG | 2018-05-10 | 10:51 | SW | NA | MARINE UNIT | 0.48 | M | 11.44 | 26.36 | 8.09 | 107.3 | 9.92 | 0.001 | J 0.8 | [14 empty] | EBB TIDE SAMPLING (DEP) |  | 43.6622 | -70.2264
FORT GORGES - P6FGG | P6FGG | 2018-05-10 | 10:53 | SW | NA | MARINE UNIT | 1.094 | M | 10.94 | 27.81 | 8.1 | 107.1 | 9.91 | 0.001 | J 1.2 | [14 empty] | EBB TIDE SAMPLING (DEP) |  | 43.6622 | -70.2264
FORT GORGES - P6FGG | P6FGG | 2018-05-10 | 10:54 | SW | NA | MARINE UNIT | 2.015 | M | 10.93 | 27.95 | 8.11 | 107.4 | 9.94 | 0.001 | J 1.6 | [14 empty] | EBB TIDE SAMPLING (DEP) |  | 43.6622 | -70.2264
FORT GORGES - P6FGG | P6FGG | 2018-05-10 | 10:55 | SW | NA | MARINE UNIT | 2.984 | M | 10.29 | 28.92 | 8.13 | 107 | 9.97 | 0.001 | J 1.7 | [14 empty] | EBB TIDE SAMPLING (DEP) |  | 43.6622 | -70.2264
FORT GORGES - P6FGG | P6FGG | 2018-05-10 | 10:56 | SW | NA | MARINE UNIT | 4.022 | M | 9.42 | 29.9 | 8.12 | 105.4 | 9.96 | 0.001 | J 2 | [14 empty] | EBB TIDE SAMPLING (DEP) |  | 43.6622 | -70.2264
FORT GORGES - P6FGG | P6FGG | 2018-05-10 | 10:58 | SW | NA | MARINE UNIT | 5.072 | M | 9.35 | 29.92 | 8.13 | 105.3 | 9.96 | 0.001 | J 1.2 | [14 empty] | EBB TIDE SAMPLING (DEP) |  | 43.6622 | -70.2264
FORT GORGES - P6FGG | P6FGG | 2018-05-10 | 10:59 | SW | NA | MARINE UNIT | 5.991 | M | 9.33 | 29.92 | 8.14 | 105.2 | 9.95 | 0.001 | J 1.6 | [14 empty] | EBB TIDE SAMPLING (DEP) |  | 43.6622 | -70.2264
FORT GORGES - P6FGG | P6FGG | 2018-05-10 | 11:00 | SW | NA | MARINE UNIT | 6.972 | M | 9.24 | 29.97 | 8.14 | 105 | 9.95 | 0.001 | J 1.1 | [14 empty] | EBB TIDE SAMPLING (DEP) |  | 43.6622 | -70.2264
FORT GORGES - P6FGG | P6FGG - BOT | 2018-05-10 | 11:00 | SW | NA | MARINE UNIT | 17.6 | M | [10 empty] | 0.042 | 0.032 |  | 0.215 | J 0.015 | 0.027 | [6 empty] | OUT OF HOLD TIME. | 43.6622 | -70.2264
FORT GORGES - P6FGG | P6FGG - BOT | 2018-05-10 | 11:00 | SW | L |  | 17.6 | M | [10 empty] | 0.043, 2 RPD | [12 empty] | 43.6622 | -70.2264
FORT GORGES - P6FGG | P6FGG | 2018-05-10 | 11:02 | SW | NA | MARINE UNIT | 8.058 | M | 9.04 | 30.07 | 8.15 | 104.4 | 9.93 | 0.001 | J 1.5 | [14 empty] | EBB TIDE SAMPLING (DEP) |  | 43.6622 | -70.2264
FORT GORGES - P6FGG | P6FGG | 2018-05-10 | 11:03 | SW | NA | MARINE UNIT | 9.054 | M | 9.03 | 30.1 | 8.15 | 103.6 | 9.86 | 0.3 | J 1.2 | [14 empty] | EBB TIDE SAMPLING (DEP) |  | 43.6622 | -70.2264
FORT GORGES - P6FGG | P6FGG | 2018-05-10 | 11:04 | SW | NA | MARINE UNIT | 10.153 | M | 8.28 | 30.65 | 8.14 | 100.7 | 9.71 | 0.8 | J 1.2 | [14 empty] | EBB TIDE SAMPLING (DEP) |  | 43.6622 | -70.2264
FORT GORGES - P6FGG | P6FGG | 2018-05-10 | 11:06 | SW | NA | MARINE UNIT | 12.121 | M | 7.92 | 30.88 | 8.14 | 100.1 | 9.72 | 1.2 | J 1 | [14 empty] | EBB TIDE SAMPLING (DEP) |  | 43.6622 | -70.2264
FORT GORGES - P6FGG | P6FGG | 2018-05-10 | 11:07 | SW | NA | MARINE UNIT | 13.81 | M | 7.47 | 31.17 | 8.15 | 100.3 | 9.82 | 0.001 | J 0.5 | [14 empty] | EBB TIDE SAMPLING (DEP) |  | 43.6622 | -70.2264
FORT GORGES - P6FGG | P6FGG | 2018-05-10 | 11:09 | SW | NA | MARINE UNIT | 15.977 | M | 7.32 | 31.27 | 8.15 | 99.7 | 9.79 | 0.001 | J 1.1 | [14 empty] | EBB TIDE SAMPLING (DEP) |  | 43.6622 | -70.2264
FORT GORGES - P6FGG | P6FGG | 2018-05-10 | 11:10 | SW | NA | MARINE UNIT | 17.288 | M | 7.29 | 31.29 | 8.15 | 99.5 | 9.77 | 0.001 | J 0.9 | [14 empty] | EBB TIDE SAMPLING (DEP) |  | 43.6622 | -70.2264
FORT GORGES - P6FGG | P6FGG | 2018-05-31 |  | SW | NA | MARINE UNIT | [19 empty] | 2.47 | [5 empty] | 43.6622 | -70.2264
FORT GORGES - P6FGG | P6FGG | 2018-05-31 | 12:55 | SW | NA | MARINE UNIT | 0.187 | M | 11.99 | 29.92 | 7.86 | 108.9 | 9.72 |  | J 0.75 | [14 empty] | FLOOD TIDE SAMPLING (FOCB) |  | 43.6622 | -70.2264
FORT GORGES - P6FGG | P6FGG | 2018-05-31 | 12:56 | SW | NA | FRIENDS OF CASCO BAY, MARINE UNIT | 1.001 | M | 11.87 | 29.95 | 7.9 | 110.9 | 9.93 |  | J 0.51 | [14 empty] | FLOOD TIDE SAMPLING (FOCB) |  | 43.6622 | -70.2264
FORT GORGES - P6FGG | P6FGG | 2018-05-31 | 12:56 | SW | NA | FRIENDS OF CASCO BAY, MARINE UNIT | 2.021 | M | 11.42 | 30.09 | 7.91 | 110.3 | 9.96 |  | J 0.27 | [14 empty] | FLOOD TIDE SAMPLING (FOCB) |  | 43.6622 | -70.2264
FORT GORGES - P6FGG | P6FGG | 2018-05-31 | 12:57 | SW | NA | FRIENDS OF CASCO BAY, MARINE UNIT | 3.045 | M | 11.5 | 30.07 | 7.91 | 111.1 | 10.01 |  | J 1.15 | [14 empty] | FLOOD TIDE SAMPLING (FOCB) |  | 43.6622 | -70.2264
FORT GORGES - P6FGG | P6FGG | 2018-05-31 | 12:57 | SW | NA | FRIENDS OF CASCO BAY, MARINE UNIT | 4.034 | M | 11.25 | 30.12 | 7.91 | 110.4 | 10.01 |  | J 1.23 | [14 empty] | FLOOD TIDE SAMPLING (FOCB) |  | 43.6622 | -70.2264
FORT GORGES - P6FGG | P6FGG | 2018-05-31 | 12:58 | SW | NA | FRIENDS OF CASCO BAY, MARINE UNIT | 5.013 | M | 11.17 | 30.14 | 7.91 | 109.8 | 9.97 |  | J 1.36 | [14 empty] | FLOOD TIDE SAMPLING (FOCB) |  | 43.6622 | -70.2264
FORT GORGES - P6FGG | P6FGG | 2018-05-31 | 12:59 | SW | NA | FRIENDS OF CASCO BAY, MARINE UNIT | 6.003 | M | 11.16 | 30.14 | 7.91 | 109.5 | 9.94 |  | J 1.47 | [14 empty] | FLOOD TIDE SAMPLING (FOCB) |  | 43.6622 | -70.2264
FORT GORGES - P6FGG | P6FGG | 2018-05-31 | 13:00 | SW | NA | FRIENDS OF CASCO BAY, MARINE UNIT | 7.019 | M | 11.15 | 30.15 | 7.9 | 109.5 | 9.94 |  | J 1.49 | [14 empty] | FLOOD TIDE SAMPLING (FOCB) |  | 43.6622 | -70.2264
FORT GORGES - P6FGG | P6FGG | 2018-05-31 | 13:01 | SW | NA | FRIENDS OF CASCO BAY, MARINE UNIT | 8.02 | M | 11.14 | 30.16 | 7.91 | 109.1 | 9.9 |  | J 1.16 | [14 empty] | FLOOD TIDE SAMPLING (FOCB) |  | 43.6622 | -70.2264
FORT GORGES - P6FGG | P6FGG | 2018-05-31 | 13:01 | SW | NA | FRIENDS OF CASCO BAY, MARINE UNIT | 9.039 | M | 10.82 | 30.25 | 7.91 | 107.9 | 9.86 |  | J 1.5 | [14 empty] | FLOOD TIDE SAMPLING (FOCB) |  | 43.6622 | -70.2264
FORT GORGES - P6FGG | P6FGG | 2018-05-31 | 13:03 | SW | NA | FRIENDS OF CASCO BAY, MARINE UNIT | 10.053 | M | 10.69 | 30.3 | 7.92 | 107.8 | 9.88 |  | J 1.3 | [14 empty] | FLOOD TIDE SAMPLING (FOCB) |  | 43.6622 | -70.2264
FORT GORGES - P6FGG | P6FGG | 2018-05-31 | 13:03 | SW | NA | FRIENDS OF CASCO BAY, MARINE UNIT | 11.026 | M | 10.42 | 30.4 | 7.92 | 107.3 | 9.88 |  | J 1.58 | [14 empty] | FLOOD TIDE SAMPLING (FOCB) |  | 43.6622 | -70.2264
FORT GORGES - P6FGG | P6FGG | 2018-05-31 | 13:04 | SW | NA | FRIENDS OF CASCO BAY, MARINE UNIT | 12.045 | M | 10.39 | 30.42 | 7.92 | 107.2 | 9.88 |  | J 1.41 | [14 empty] | FLOOD TIDE SAMPLING (FOCB) |  | 43.6622 | -70.2264
FORT GORGES - P6FGG | P6FGG | 2018-05-31 | 13:05 | SW | NA | FRIENDS OF CASCO BAY, MARINE UNIT | 13.015 | M | 10.37 | 30.42 | 7.9 | 106.8 | 9.85 |  | J 2.52 | [14 empty] | FLOOD TIDE SAMPLING (FOCB) |  | 43.6622 | -70.2264
FORT GORGES - P6FGG | P6FGG | 2018-05-31 | 13:05 | SW | NA | MARINE UNIT | 13.969 | M | 10.37 | 30.42 | 7.9 | 106.5 | 9.82 |  | J 1.6 | [14 empty] | FLOOD TIDE SAMPLING (FOCB) |  | 43.6622 | -70.2264
FORT GORGES - P6FGG | P6FGG | 2018-05-31 | 13:58 | A | NA | MARINE UNIT | 0.1 | M | [18 empty] | 1890.65 |  |  | FLOOD TIDE SAMPLING; FOCB COLLECTED |  | 43.6622 | -70.2264
FORT GORGES - P6FGG | P6FGG | 2018-05-31 | 13:58 | A | NA | MARINE UNIT | 0.5 | M | [18 empty] | 1900.2 |  |  | FLOOD TIDE SAMPLING; FOCB COLLECTED |  | 43.6622 | -70.2264
FORT GORGES - P6FGG | P6FGG | 2018-05-31 | 13:58 | PC | NA | MARINE UNIT | 0.1 | M | [20 empty] | 86.7725 | FLOOD TIDE SAMPLING; FOCB COLLECTED |  | 43.6622 | -70.2264
FORT GORGES - P6FGG | P6FGG | 2018-05-31 | 13:58 | PC | NA | MARINE UNIT | 0.5 | M | [20 empty] | 74.991 | FLOOD TIDE SAMPLING; FOCB COLLECTED |  | 43.6622 | -70.2264
FORT GORGES - P6FGG | P6FGG | 2018-05-31 | 13:58 | SW | NA | MARINE UNIT | 0.1 | M | [19 empty] | 1642.85 |  | FLOOD TIDE SAMPLING; FOCB COLLECTED |  | 43.6622 | -70.2264
FORT GORGES - P6FGG | P6FGG | 2018-05-31 | 13:58 | SW | NA | MARINE UNIT | 0.5 | M | [19 empty] | 1422.15 |  | FLOOD TIDE SAMPLING; FOCB COLLECTED |  | 43.6622 | -70.2264
FORT GORGES - P6FGG | P6FGG | 2018-05-31 | 13:59 | A | NA | MARINE UNIT | 1 | M | [18 empty] | 1820.2 |  |  | FLOOD TIDE SAMPLING; FOCB COLLECTED |  | 43.6622 | -70.2264
FORT GORGES - P6FGG | P6FGG | 2018-05-31 | 13:59 | A | NA | MARINE UNIT | 1.5 | M | [18 empty] | 1782.75 |  |  | FLOOD TIDE SAMPLING; FOCB COLLECTED |  | 43.6622 | -70.2264
FORT GORGES - P6FGG | P6FGG | 2018-05-31 | 13:59 | PC | NA | MARINE UNIT | 1 | M | [20 empty] | 57.125 | FLOOD TIDE SAMPLING; FOCB COLLECTED |  | 43.6622 | -70.2264
FORT GORGES - P6FGG | P6FGG | 2018-05-31 | 13:59 | PC | NA | MARINE UNIT | 1.5 | M | [20 empty] | 46.6845 | FLOOD TIDE SAMPLING; FOCB COLLECTED |  | 43.6622 | -70.2264
FORT GORGES - P6FGG | P6FGG | 2018-05-31 | 13:59 | SW | NA | MARINE UNIT | 1 | M | [19 empty] | 1043.9 |  | FLOOD TIDE SAMPLING; FOCB COLLECTED |  | 43.6622 | -70.2264
FORT GORGES - P6FGG | P6FGG | 2018-05-31 | 13:59 | SW | NA | MARINE UNIT | 1.5 | M | [19 empty] | 827.19 |  | FLOOD TIDE SAMPLING; FOCB COLLECTED |  | 43.6622 | -70.2264
FORT GORGES - P6FGG | P6FGG | 2018-05-31 | 14:00 | A | NA | MARINE UNIT | 2 | M | [18 empty] | 1786.35 |  |  | FLOOD TIDE SAMPLING; FOCB COLLECTED |  | 43.6622 | -70.2264
FORT GORGES - P6FGG | P6FGG | 2018-05-31 | 14:00 | A | NA | MARINE UNIT | 2.5 | M | [18 empty] | 1783.25 |  |  | FLOOD TIDE SAMPLING; FOCB COLLECTED |  | 43.6622 | -70.2264
FORT GORGES - P6FGG | P6FGG | 2018-05-31 | 14:00 | PC | NA | MARINE UNIT | 2 | M | [20 empty] | 36.5635 | FLOOD TIDE SAMPLING; FOCB COLLECTED |  | 43.6622 | -70.2264
FORT GORGES - P6FGG | P6FGG | 2018-05-31 | 14:00 | PC | NA | MARINE UNIT | 2.5 | M | [20 empty] | 32.038 | FLOOD TIDE SAMPLING; FOCB COLLECTED |  | 43.6622 | -70.2264
FORT GORGES - P6FGG | P6FGG | 2018-05-31 | 14:00 | SW | NA | MARINE UNIT | 2 | M | [19 empty] | 651.84 |  | FLOOD TIDE SAMPLING; FOCB COLLECTED |  | 43.6622 | -70.2264
FORT GORGES - P6FGG | P6FGG | 2018-05-31 | 14:00 | SW | NA | MARINE UNIT | 2.5 | M | [19 empty] | 571.135 |  | FLOOD TIDE SAMPLING; FOCB COLLECTED |  | 43.6622 | -70.2264
FORT GORGES - P6FGG | P6FGG | 2018-05-31 | 14:01 | A | NA | MARINE UNIT | 3 | M | [18 empty] | 1866.1 |  |  | FLOOD TIDE SAMPLING; FOCB COLLECTED |  | 43.6622 | -70.2264
FORT GORGES - P6FGG | P6FGG | 2018-05-31 | 14:01 | A | NA | MARINE UNIT | 3.5 | M | [18 empty] | 1917.05 |  |  | FLOOD TIDE SAMPLING; FOCB COLLECTED |  | 43.6622 | -70.2264
FORT GORGES - P6FGG | P6FGG | 2018-05-31 | 14:01 | A | NA | MARINE UNIT | 4 | M | [18 empty] | 1918.65 |  |  | FLOOD TIDE SAMPLING; FOCB COLLECTED |  | 43.6622 | -70.2264
FORT GORGES - P6FGG | P6FGG | 2018-05-31 | 14:01 | A | NA | MARINE UNIT | 4.5 | M | [18 empty] | 1855.85 |  |  | FLOOD TIDE SAMPLING; FOCB COLLECTED |  | 43.6622 | -70.2264
FORT GORGES - P6FGG | P6FGG | 2018-05-31 | 14:01 | PC | NA | MARINE UNIT | 3 | M | [20 empty] | 25.1075 | FLOOD TIDE SAMPLING; FOCB COLLECTED |  | 43.6622 | -70.2264
FORT GORGES - P6FGG | P6FGG | 2018-05-31 | 14:01 | PC | NA | MARINE UNIT | 3.5 | M | [20 empty] | 21.7975 | FLOOD TIDE SAMPLING; FOCB COLLECTED |  | 43.6622 | -70.2264
FORT GORGES - P6FGG | P6FGG | 2018-05-31 | 14:01 | PC | NA | MARINE UNIT | 4 | M | [20 empty] | 17.643 | FLOOD TIDE SAMPLING; FOCB COLLECTED |  | 43.6622 | -70.2264
FORT GORGES - P6FGG | P6FGG | 2018-05-31 | 14:01 | PC | NA | MARINE UNIT | 4.5 | M | [20 empty] | 14.372 | FLOOD TIDE SAMPLING; FOCB COLLECTED |  | 43.6622 | -70.2264
FORT GORGES - P6FGG | P6FGG | 2018-05-31 | 14:01 | SW | NA | MARINE UNIT | 3 | M | [19 empty] | 468.34 |  | FLOOD TIDE SAMPLING; FOCB COLLECTED |  | 43.6622 | -70.2264
FORT GORGES - P6FGG | P6FGG | 2018-05-31 | 14:01 | SW | NA | MARINE UNIT | 3.5 | M | [19 empty] | 417.52 |  | FLOOD TIDE SAMPLING; FOCB COLLECTED |  | 43.6622 | -70.2264
FORT GORGES - P6FGG | P6FGG | 2018-05-31 | 14:01 | SW | NA | MARINE UNIT | 4 | M | [19 empty] | 338.465 |  | FLOOD TIDE SAMPLING; FOCB COLLECTED |  | 43.6622 | -70.2264
FORT GORGES - P6FGG | P6FGG | 2018-05-31 | 14:01 | SW | NA | MARINE UNIT | 4.5 | M | [19 empty] | 266.165 |  | FLOOD TIDE SAMPLING; FOCB COLLECTED |  | 43.6622 | -70.2264
FORT GORGES - P6FGG | P6FGG | 2018-05-31 | 14:02 | A | NA | MARINE UNIT | 5 | M | [18 empty] | 1820.3 |  |  | FLOOD TIDE SAMPLING; FOCB COLLECTED |  | 43.6622 | -70.2264
FORT GORGES - P6FGG | P6FGG | 2018-05-31 | 14:02 | A | NA | MARINE UNIT | 6 | M | [18 empty] | 1766.5 |  |  | FLOOD TIDE SAMPLING; FOCB COLLECTED |  | 43.6622 | -70.2264
FORT GORGES - P6FGG | P6FGG | 2018-05-31 | 14:02 | A | NA | MARINE UNIT | 7 | M | [18 empty] | 1694.9 |  |  | FLOOD TIDE SAMPLING; FOCB COLLECTED |  | 43.6622 | -70.2264
FORT GORGES - P6FGG | P6FGG | 2018-05-31 | 14:02 | A | NA | MARINE UNIT | 8 | M | [18 empty] | 1673.25 |  |  | FLOOD TIDE SAMPLING; FOCB COLLECTED |  | 43.6622 | -70.2264
FORT GORGES - P6FGG | P6FGG | 2018-05-31 | 14:02 | PC | NA | MARINE UNIT | 5 | M | [20 empty] | 12.5175 | FLOOD TIDE SAMPLING; FOCB COLLECTED |  | 43.6622 | -70.2264
FORT GORGES - P6FGG | P6FGG | 2018-05-31 | 14:02 | PC | NA | MARINE UNIT | 6 | M | [20 empty] | 8.7922 | FLOOD TIDE SAMPLING; FOCB COLLECTED |  | 43.6622 | -70.2264
FORT GORGES - P6FGG | P6FGG | 2018-05-31 | 14:02 | PC | NA | MARINE UNIT | 7 | M | [20 empty] | 6.1155 | FLOOD TIDE SAMPLING; FOCB COLLECTED |  | 43.6622 | -70.2264
FORT GORGES - P6FGG | P6FGG | 2018-05-31 | 14:02 | PC | NA | MARINE UNIT | 8 | M | [20 empty] | 4.4046 | FLOOD TIDE SAMPLING; FOCB COLLECTED |  | 43.6622 | -70.2264
FORT GORGES - P6FGG | P6FGG | 2018-05-31 | 14:02 | SW | NA | MARINE UNIT | 5 | M | [19 empty] | 227.44 |  | FLOOD TIDE SAMPLING; FOCB COLLECTED |  | 43.6622 | -70.2264
FORT GORGES - P6FGG | P6FGG | 2018-05-31 | 14:02 | SW | NA | MARINE UNIT | 6 | M | [19 empty] | 154.9 |  | FLOOD TIDE SAMPLING; FOCB COLLECTED |  | 43.6622 | -70.2264
FORT GORGES - P6FGG | P6FGG | 2018-05-31 | 14:02 | SW | NA | MARINE UNIT | 7 | M | [19 empty] | 103.64 |  | FLOOD TIDE SAMPLING; FOCB COLLECTED |  | 43.6622 | -70.2264
FORT GORGES - P6FGG | P6FGG | 2018-05-31 | 14:02 | SW | NA | MARINE UNIT | 8 | M | [19 empty] | 73.716 |  | FLOOD TIDE SAMPLING; FOCB COLLECTED |  | 43.6622 | -70.2264
FORT GORGES - P6FGG | P6FGG | 2018-05-31 | 14:03 | A | NA | MARINE UNIT | 9 | M | [18 empty] | 1660.75 |  |  | FLOOD TIDE SAMPLING; FOCB COLLECTED |  | 43.6622 | -70.2264
FORT GORGES - P6FGG | P6FGG | 2018-05-31 | 14:03 | PC | NA | MARINE UNIT | 9 | M | [20 empty] | 3.1679 | FLOOD TIDE SAMPLING; FOCB COLLECTED |  | 43.6622 | -70.2264
FORT GORGES - P6FGG | P6FGG | 2018-05-31 | 14:03 | SW | NA | MARINE UNIT | 9 | M | [19 empty] | 52.644 |  | FLOOD TIDE SAMPLING; FOCB COLLECTED |  | 43.6622 | -70.2264
FORT GORGES - P6FGG | P6FGG | 2018-06-25 |  | SW | NA | MARINE UNIT | [19 empty] | 2.2 | [5 empty] | 43.6622 | -70.2264
FORT GORGES - P6FGG | P6FGG | 2018-06-25 | 13:50 | PC | NA | MARINE UNIT | [25 empty] | 43.6622 | -70.2264
FORT GORGES - P6FGG | P6FGG - BOT | 2018-06-25 | 14:00 | SW | L |  | 14.6 | M | [13 empty] | 0.522, 6 RPD |  | 0.018, 7 RPD | [7 empty] | 43.6622 | -70.2264
FORT GORGES - P6FGG | P6FGG | 2018-06-25 | 14:04 | SW | NA | MARINE UNIT | 0.167 | M | 16.73 | 26.89 | 7.93 | 103.8 | 8.57 |  | J 1.17 | [14 empty] | EBB TIDE SAMPLING (FOCB) |  | 43.6622 | -70.2264
FORT GORGES - P6FGG | P6FGG | 2018-06-25 | 14:05 | SW | NA | FRIENDS OF CASCO BAY, MARINE UNIT | 1.038 | M | 15.22 | 28.88 | 7.95 | 104.1 | 8.75 |  | J 1.5 | [14 empty] | EBB TIDE SAMPLING (FOCB) |  | 43.6622 | -70.2264
FORT GORGES - P6FGG | P6FGG | 2018-06-25 | 14:05 | SW | NA | FRIENDS OF CASCO BAY, MARINE UNIT | 2.019 | M | 14.82 | 29.75 | 7.96 | 104.7 | 8.83 |  | J 2.89 | [14 empty] | EBB TIDE SAMPLING (FOCB) |  | 43.6622 | -70.2264
FORT GORGES - P6FGG | P6FGG | 2018-06-25 | 14:06 | SW | NA | FRIENDS OF CASCO BAY, MARINE UNIT | 3.029 | M | 15 | 29.94 | 7.96 | 105.5 | 8.86 |  | J 3.37 | [14 empty] | EBB TIDE SAMPLING (FOCB) |  | 43.6622 | -70.2264
FORT GORGES - P6FGG | P6FGG | 2018-06-25 | 14:06 | SW | NA | FRIENDS OF CASCO BAY, MARINE UNIT | 4.02 | M | 14.99 | 29.97 | 7.96 | 105.9 | 8.89 |  | J 3.23 | [14 empty] | EBB TIDE SAMPLING (FOCB) |  | 43.6622 | -70.2264
FORT GORGES - P6FGG | P6FGG | 2018-06-25 | 14:06 | SW | NA | FRIENDS OF CASCO BAY, MARINE UNIT | 5.013 | M | 15.05 | 30.03 | 7.97 | 106.1 | 8.89 |  | J 3.21 | [14 empty] | EBB TIDE SAMPLING (FOCB) |  | 43.6622 | -70.2264
FORT GORGES - P6FGG | P6FGG | 2018-06-25 | 14:07 | SW | NA | FRIENDS OF CASCO BAY, MARINE UNIT | 6.036 | M | 15.18 | 30.22 | 7.97 | 106.7 | 8.9 |  | J 2.75 | [14 empty] | EBB TIDE SAMPLING (FOCB) |  | 43.6622 | -70.2264
FORT GORGES - P6FGG | P6FGG | 2018-06-25 | 14:07 | SW | NA | FRIENDS OF CASCO BAY, MARINE UNIT | 7.025 | M | 15.19 | 30.23 | 7.97 | 106.7 | 8.91 |  | J 2.64 | [14 empty] | EBB TIDE SAMPLING (FOCB) |  | 43.6622 | -70.2264
FORT GORGES - P6FGG | P6FGG | 2018-06-25 | 14:07 | SW | NA | FRIENDS OF CASCO BAY, MARINE UNIT | 8.027 | M | 15.14 | 30.3 | 7.97 | 106.8 | 8.91 |  | J 2.27 | [14 empty] | EBB TIDE SAMPLING (FOCB) |  | 43.6622 | -70.2264
FORT GORGES - P6FGG | P6FGG | 2018-06-25 | 14:07 | SW | NA | FRIENDS OF CASCO BAY, MARINE UNIT | 9.014 | M | 14.5 | 30.71 | 7.97 | 105.7 | 8.92 |  | J 2.86 | [14 empty] | EBB TIDE SAMPLING (FOCB) |  | 43.6622 | -70.2264
FORT GORGES - P6FGG | P6FGG | 2018-06-25 | 14:08 | SW | NA | FRIENDS OF CASCO BAY, MARINE UNIT | 10.038 | M | 14.27 | 30.74 | 7.97 | 105.4 | 8.94 |  | J 2.48 | [14 empty] | EBB TIDE SAMPLING (FOCB) |  | 43.6622 | -70.2264
FORT GORGES - P6FGG | P6FGG | 2018-06-25 | 14:08 | SW | NA | FRIENDS OF CASCO BAY, MARINE UNIT | 11.015 | M | 13.92 | 30.75 | 7.97 | 105 | 8.96 |  | J 3.79 | [14 empty] | EBB TIDE SAMPLING (FOCB) |  | 43.6622 | -70.2264
FORT GORGES - P6FGG | P6FGG | 2018-06-25 | 14:08 | SW | NA | FRIENDS OF CASCO BAY, MARINE UNIT | 12.012 | M | 13.81 | 30.75 | 7.97 | 104.8 | 8.97 |  | J 3.81 | [14 empty] | EBB TIDE SAMPLING (FOCB) |  | 43.6622 | -70.2264
FORT GORGES - P6FGG | P6FGG | 2018-06-25 | 14:08 | SW | NA | FRIENDS OF CASCO BAY, MARINE UNIT | 13.058 | M | 13.64 | 30.75 | 7.96 | 104.5 | 8.97 |  | J 2.8 | [14 empty] | EBB TIDE SAMPLING (FOCB) |  | 43.6622 | -70.2264
FORT GORGES - P6FGG | P6FGG | 2018-06-25 | 14:09 | SW | NA | FRIENDS OF CASCO BAY, MARINE UNIT | 14.014 | M | 13.36 | 30.81 | 7.96 | 104.4 | 9.01 |  | J 3.24 | [14 empty] | EBB TIDE SAMPLING (FOCB) |  | 43.6622 | -70.2264
FORT GORGES - P6FGG | P6FGG | 2018-06-25 | 14:09 | SW | NA | MARINE UNIT | 15.033 | M | 13.22 | 30.81 | 7.96 | 104 | 9 |  | J 3.45 | [14 empty] | EBB TIDE SAMPLING (FOCB) |  | 43.6622 | -70.2264
FORT GORGES - P6FGG | P6FGG | 2018-07-18 |  | SW | NA | MARINE UNIT | [19 empty] | 3.03 | [5 empty] | 43.6622 | -70.2264
FORT GORGES - P6FGG | P6FGG | 2018-07-18 | 14:44 | SW | NA | MARINE UNIT | 0.203 | M | 16.93 | 30.49 |  | 100.6 | 8.1 |  | J 6.09 | [14 empty] | FLOOD TIDE SAMPLING (FOCB) |  | 43.6622 | -70.2264
FORT GORGES - P6FGG | P6FGG | 2018-07-18 | 14:45 | PC | NA | MARINE UNIT | [25 empty] | 43.6622 | -70.2264
FORT GORGES - P6FGG | P6FGG | 2018-07-18 | 14:45 | SW | NA | FRIENDS OF CASCO BAY, MARINE UNIT | 1.048 | M | 16.95 | 30.49 | 7.91 | 100.6 | 8.09 |  | J 3.13 | [14 empty] | FLOOD TIDE SAMPLING (FOCB) |  | 43.6622 | -70.2264
FORT GORGES - P6FGG | P6FGG | 2018-07-18 | 14:45 | SW | NA | FRIENDS OF CASCO BAY, MARINE UNIT | 2.035 | M | 16.76 | 30.55 | 7.91 | 100.2 | 8.09 |  | J 3.12 | [14 empty] | FLOOD TIDE SAMPLING (FOCB) |  | 43.6622 | -70.2264
FORT GORGES - P6FGG | P6FGG | 2018-07-18 | 14:45 | SW | NA | FRIENDS OF CASCO BAY, MARINE UNIT | 2.992 | M | 16.31 | 30.79 | 7.92 | 99.8 | 8.12 |  | J 3.41 | [14 empty] | FLOOD TIDE SAMPLING (FOCB) |  | 43.6622 | -70.2264
FORT GORGES - P6FGG | P6FGG | 2018-07-18 | 14:45 | SW | NA | FRIENDS OF CASCO BAY, MARINE UNIT | 4.006 | M | 16.15 | 30.89 | 7.92 | 99.7 | 8.13 |  | J 3.12 | [14 empty] | FLOOD TIDE SAMPLING (FOCB) |  | 43.6622 | -70.2264
FORT GORGES - P6FGG | P6FGG | 2018-07-18 | 14:46 | SW | NA | FRIENDS OF CASCO BAY, MARINE UNIT | 5.01 | M | 15.87 | 31.04 | 7.91 | 99.2 | 8.13 |  | J 3.72 | [14 empty] | FLOOD TIDE SAMPLING (FOCB) |  | 43.6622 | -70.2264
FORT GORGES - P6FGG | P6FGG | 2018-07-18 | 14:46 | SW | NA | FRIENDS OF CASCO BAY, MARINE UNIT | 6.019 | M | 15.73 | 31.08 | 7.91 | 98.8 | 8.11 |  | J 3.63 | [14 empty] | FLOOD TIDE SAMPLING (FOCB) |  | 43.6622 | -70.2264
FORT GORGES - P6FGG | P6FGG | 2018-07-18 | 14:46 | SW | NA | FRIENDS OF CASCO BAY, MARINE UNIT | 7.027 | M | 15.63 | 31.11 | 7.91 | 98.2 | 8.08 |  | J 2.65 | [14 empty] | FLOOD TIDE SAMPLING (FOCB) |  | 43.6622 | -70.2264
FORT GORGES - P6FGG | P6FGG | 2018-07-18 | 14:47 | SW | NA | FRIENDS OF CASCO BAY, MARINE UNIT | 8.052 | M | 15.57 | 31.14 | 7.9 | 97.8 | 8.06 |  | J 2.68 | [14 empty] | FLOOD TIDE SAMPLING (FOCB) |  | 43.6622 | -70.2264
FORT GORGES - P6FGG | P6FGG | 2018-07-18 | 14:47 | SW | NA | FRIENDS OF CASCO BAY, MARINE UNIT | 9.025 | M | 15.56 | 31.14 | 7.91 | 97.8 | 8.06 |  | J 2.38 | [14 empty] | FLOOD TIDE SAMPLING (FOCB) |  | 43.6622 | -70.2264
FORT GORGES - P6FGG | P6FGG | 2018-07-18 | 14:49 | SW | NA | FRIENDS OF CASCO BAY, MARINE UNIT | 10.028 | M | 15.38 | 31.21 | 7.92 | 99.6 | 8.23 |  | J 3.38 | [14 empty] | FLOOD TIDE SAMPLING (FOCB) |  | 43.6622 | -70.2264
FORT GORGES - P6FGG | P6FGG | 2018-07-18 | 14:50 | SW | NA | FRIENDS OF CASCO BAY, MARINE UNIT | 11.019 | M | 15.33 | 31.23 | 7.92 | 100 | 8.27 |  | J 2.9 | [14 empty] | FLOOD TIDE SAMPLING (FOCB) |  | 43.6622 | -70.2264
FORT GORGES - P6FGG | P6FGG | 2018-07-18 | 14:51 | SW | NA | FRIENDS OF CASCO BAY, MARINE UNIT | 12.049 | M | 15.24 | 31.3 | 7.92 | 100.1 | 8.29 |  | J 2.84 | [14 empty] | FLOOD TIDE SAMPLING (FOCB) |  | 43.6622 | -70.2264
FORT GORGES - P6FGG | P6FGG | 2018-07-18 | 14:52 | SW | NA | FRIENDS OF CASCO BAY, MARINE UNIT | 14.055 | M | 15.11 | 31.33 | 7.92 | 99.8 | 8.29 |  | J 2.42 | [14 empty] | FLOOD TIDE SAMPLING (FOCB) |  | 43.6622 | -70.2264
FORT GORGES - P6FGG | P6FGG | 2018-07-18 | 14:53 | SW | NA | FRIENDS OF CASCO BAY, MARINE UNIT | 16.048 | M | 14.87 | 31.38 | 7.92 | 99.1 | 8.27 |  | J 3.17 | [14 empty] | FLOOD TIDE SAMPLING (FOCB) |  | 43.6622 | -70.2264
FORT GORGES - P6FGG | P6FGG | 2018-07-18 | 14:53 | SW | NA | MARINE UNIT | 17.5 | M | 14.86 | 31.38 |  | 99.2 | 8.27 |  | J 3.17 | [14 empty] | FLOOD TIDE SAMPLING (FOCB) |  | 43.6622 | -70.2264
FORT GORGES - P6FGG | P6FGG | 2018-07-18 | 14:58 | A | NA | MARINE UNIT | 0.1 | M | [18 empty] | 1696.25 |  |  | FLOOD TIDE SAMPLING |  | 43.6622 | -70.2264
FORT GORGES - P6FGG | P6FGG | 2018-07-18 | 14:58 | A | NA | MARINE UNIT | 0.5 | M | [18 empty] | 1704.45 |  |  | FLOOD TIDE SAMPLING |  | 43.6622 | -70.2264
FORT GORGES - P6FGG | P6FGG | 2018-07-18 | 14:58 | A | NA | MARINE UNIT | 1 | M | [18 empty] | 1713.15 |  |  | FLOOD TIDE SAMPLING |  | 43.6622 | -70.2264
FORT GORGES - P6FGG | P6FGG | 2018-07-18 | 14:58 | PC | NA | MARINE UNIT | 0.1 | M | [20 empty] | 80.3405 | FLOOD TIDE SAMPLING |  | 43.6622 | -70.2264
FORT GORGES - P6FGG | P6FGG | 2018-07-18 | 14:58 | PC | NA | MARINE UNIT | 0.5 | M | [20 empty] | 74.838 | FLOOD TIDE SAMPLING |  | 43.6622 | -70.2264
FORT GORGES - P6FGG | P6FGG | 2018-07-18 | 14:58 | PC | NA | MARINE UNIT | 1 | M | [20 empty] | 63.5625 | FLOOD TIDE SAMPLING |  | 43.6622 | -70.2264
FORT GORGES - P6FGG | P6FGG | 2018-07-18 | 14:58 | SW | NA | MARINE UNIT | 0.1 | M | [19 empty] | 1362.85 |  | FLOOD TIDE SAMPLING |  | 43.6622 | -70.2264
FORT GORGES - P6FGG | P6FGG | 2018-07-18 | 14:58 | SW | NA | MARINE UNIT | 0.5 | M | [19 empty] | 1275.5 |  | FLOOD TIDE SAMPLING |  | 43.6622 | -70.2264
FORT GORGES - P6FGG | P6FGG | 2018-07-18 | 14:58 | SW | NA | MARINE UNIT | 1 | M | [19 empty] | 1089 |  | FLOOD TIDE SAMPLING |  | 43.6622 | -70.2264
FORT GORGES - P6FGG | P6FGG | 2018-07-18 | 14:59 | A | NA | MARINE UNIT | 2 | M | [18 empty] | 1720.55 |  |  | FLOOD TIDE SAMPLING |  | 43.6622 | -70.2264
FORT GORGES - P6FGG | P6FGG | 2018-07-18 | 14:59 | A | NA | MARINE UNIT | 3 | M | [18 empty] | 1724.15 |  |  | FLOOD TIDE SAMPLING |  | 43.6622 | -70.2264
FORT GORGES - P6FGG | P6FGG | 2018-07-18 | 14:59 | A | NA | MARINE UNIT | 4 | M | [18 empty] | 1723.65 |  |  | FLOOD TIDE SAMPLING |  | 43.6622 | -70.2264
FORT GORGES - P6FGG | P6FGG | 2018-07-18 | 14:59 | A | NA | MARINE UNIT | 5 | M | [18 empty] | 1721.15 |  |  | FLOOD TIDE SAMPLING |  | 43.6622 | -70.2264
FORT GORGES - P6FGG | P6FGG | 2018-07-18 | 14:59 | A | NA | MARINE UNIT | 6 | M | [18 empty] | 1718.8 |  |  | FLOOD TIDE SAMPLING |  | 43.6622 | -70.2264
FORT GORGES - P6FGG | P6FGG | 2018-07-18 | 14:59 | A | NA | MARINE UNIT | 7 | M | [18 empty] | 1713 |  |  | FLOOD TIDE SAMPLING |  | 43.6622 | -70.2264
FORT GORGES - P6FGG | P6FGG | 2018-07-18 | 14:59 | A | NA | MARINE UNIT | 8 | M | [18 empty] | 1711.15 |  |  | FLOOD TIDE SAMPLING |  | 43.6622 | -70.2264
FORT GORGES - P6FGG | P6FGG | 2018-07-18 | 14:59 | PC | NA | MARINE UNIT | 2 | M | [20 empty] | 46.0845 | FLOOD TIDE SAMPLING |  | 43.6622 | -70.2264
FORT GORGES - P6FGG | P6FGG | 2018-07-18 | 14:59 | PC | NA | MARINE UNIT | 3 | M | [20 empty] | 35.608 | FLOOD TIDE SAMPLING |  | 43.6622 | -70.2264
FORT GORGES - P6FGG | P6FGG | 2018-07-18 | 14:59 | PC | NA | MARINE UNIT | 4 | M | [20 empty] | 23.8515 | FLOOD TIDE SAMPLING |  | 43.6622 | -70.2264
FORT GORGES - P6FGG | P6FGG | 2018-07-18 | 14:59 | PC | NA | MARINE UNIT | 5 | M | [20 empty] | 16.0935 | FLOOD TIDE SAMPLING |  | 43.6622 | -70.2264
FORT GORGES - P6FGG | P6FGG | 2018-07-18 | 14:59 | PC | NA | MARINE UNIT | 6 | M | [20 empty] | 11.4295 | FLOOD TIDE SAMPLING |  | 43.6622 | -70.2264
FORT GORGES - P6FGG | P6FGG | 2018-07-18 | 14:59 | PC | NA | MARINE UNIT | 7 | M | [20 empty] | 8.3636 | FLOOD TIDE SAMPLING |  | 43.6622 | -70.2264
FORT GORGES - P6FGG | P6FGG | 2018-07-18 | 14:59 | PC | NA | MARINE UNIT | 8 | M | [20 empty] | 6.234 | FLOOD TIDE SAMPLING |  | 43.6622 | -70.2264
FORT GORGES - P6FGG | P6FGG | 2018-07-18 | 14:59 | SW | NA | MARINE UNIT | 2 | M | [19 empty] | 792.75 |  | FLOOD TIDE SAMPLING |  | 43.6622 | -70.2264
FORT GORGES - P6FGG | P6FGG | 2018-07-18 | 14:59 | SW | NA | MARINE UNIT | 3 | M | [19 empty] | 613.805 |  | FLOOD TIDE SAMPLING |  | 43.6622 | -70.2264
FORT GORGES - P6FGG | P6FGG | 2018-07-18 | 14:59 | SW | NA | MARINE UNIT | 4 | M | [19 empty] | 411.05 |  | FLOOD TIDE SAMPLING |  | 43.6622 | -70.2264
FORT GORGES - P6FGG | P6FGG | 2018-07-18 | 14:59 | SW | NA | MARINE UNIT | 5 | M | [19 empty] | 277 |  | FLOOD TIDE SAMPLING |  | 43.6622 | -70.2264
FORT GORGES - P6FGG | P6FGG | 2018-07-18 | 14:59 | SW | NA | MARINE UNIT | 6 | M | [19 empty] | 196.475 |  | FLOOD TIDE SAMPLING |  | 43.6622 | -70.2264
FORT GORGES - P6FGG | P6FGG | 2018-07-18 | 14:59 | SW | NA | MARINE UNIT | 7 | M | [19 empty] | 143.31 |  | FLOOD TIDE SAMPLING |  | 43.6622 | -70.2264
FORT GORGES - P6FGG | P6FGG | 2018-07-18 | 14:59 | SW | NA | MARINE UNIT | 8 | M | [19 empty] | 106.68 |  | FLOOD TIDE SAMPLING |  | 43.6622 | -70.2264
FORT GORGES - P6FGG | P6FGG | 2018-07-18 | 15:00 | A | NA | MARINE UNIT | 9 | M | [18 empty] | 1707.25 |  |  | FLOOD TIDE SAMPLING |  | 43.6622 | -70.2264
FORT GORGES - P6FGG | P6FGG | 2018-07-18 | 15:00 | A | NA | MARINE UNIT | 10 | M | [18 empty] | 1704.2 |  |  | FLOOD TIDE SAMPLING |  | 43.6622 | -70.2264
FORT GORGES - P6FGG | P6FGG | 2018-07-18 | 15:00 | A | NA | MARINE UNIT | 11 | M | [18 empty] | 1700.7 |  |  | FLOOD TIDE SAMPLING |  | 43.6622 | -70.2264
FORT GORGES - P6FGG | P6FGG | 2018-07-18 | 15:00 | A | NA | MARINE UNIT | 12 | M | [18 empty] | 1699.9 |  |  | FLOOD TIDE SAMPLING |  | 43.6622 | -70.2264
FORT GORGES - P6FGG | P6FGG | 2018-07-18 | 15:00 | PC | NA | MARINE UNIT | 9 | M | [20 empty] | 4.2599 | FLOOD TIDE SAMPLING |  | 43.6622 | -70.2264
FORT GORGES - P6FGG | P6FGG | 2018-07-18 | 15:00 | PC | NA | MARINE UNIT | 10 | M | [20 empty] | 3.4325 | FLOOD TIDE SAMPLING |  | 43.6622 | -70.2264
FORT GORGES - P6FGG | P6FGG | 2018-07-18 | 15:00 | PC | NA | MARINE UNIT | 11 | M | [20 empty] | 2.7835 | FLOOD TIDE SAMPLING |  | 43.6622 | -70.2264
FORT GORGES - P6FGG | P6FGG | 2018-07-18 | 15:00 | PC | NA | MARINE UNIT | 12 | M | [20 empty] | 2.2311 | FLOOD TIDE SAMPLING |  | 43.6622 | -70.2264
FORT GORGES - P6FGG | P6FGG | 2018-07-18 | 15:00 | SW | NA | MARINE UNIT | 9 | M | [19 empty] | 72.792 |  | FLOOD TIDE SAMPLING |  | 43.6622 | -70.2264
FORT GORGES - P6FGG | P6FGG | 2018-07-18 | 15:00 | SW | NA | MARINE UNIT | 10 | M | [19 empty] | 58.5675 |  | FLOOD TIDE SAMPLING |  | 43.6622 | -70.2264
FORT GORGES - P6FGG | P6FGG | 2018-07-18 | 15:00 | SW | NA | MARINE UNIT | 11 | M | [19 empty] | 47.449 |  | FLOOD TIDE SAMPLING |  | 43.6622 | -70.2264
FORT GORGES - P6FGG | P6FGG | 2018-07-18 | 15:00 | SW | NA | MARINE UNIT | 12 | M | [19 empty] | 38.0075 |  | FLOOD TIDE SAMPLING |  | 43.6622 | -70.2264
FORT GORGES - P6FGG | P6FGG | 2018-08-08 |  | SW | NA | MARINE UNIT | [19 empty] | 2.53 | [5 empty] | 43.6622 | -70.2264
FORT GORGES - P6FGG | P6FGG | 2018-08-08 | 11:34 | A | NA | MARINE UNIT | 0.1 | M | [18 empty] | 1697.15 |  |  | EBB TIDE SAMPLING; DEP COLLECTED |  | 43.6622 | -70.2264
FORT GORGES - P6FGG | P6FGG | 2018-08-08 | 11:34 | PC | NA | MARINE UNIT | [23 empty] | SURFACE WAVES OBSCURED VIEW |  | 43.6622 | -70.2264
FORT GORGES - P6FGG | P6FGG | 2018-08-08 | 11:34 | PC | NA | MARINE UNIT | 0.1 | M | [20 empty] | 84.5085 | EBB TIDE SAMPLING; DEP COLLECTED |  | 43.6622 | -70.2264
FORT GORGES - P6FGG | P6FGG | 2018-08-08 | 11:34 | SW | NA | MARINE UNIT | 0.1 | M | [19 empty] | 1433 |  | EBB TIDE SAMPLING; DEP COLLECTED |  | 43.6622 | -70.2264
FORT GORGES - P6FGG | P6FGG - SUR | 2018-08-08 | 11:34 | SW | NA | MARINE UNIT | 0.2 | M | [8 empty] | 3.62 | 0.72 | 0.014 | 0.04 |  | 0.351 | J 0.013 | 0.053 | 4.2 | [5 empty] | VALUE ESTIMATED HIGH DUE TO BLANK CONTAMINATION. SAMPLE OUT OF HOLD TIME. | 43.6622 | -70.2264
FORT GORGES - P6FGG | P6FGG | 2018-08-08 | 11:36 | A | NA | MARINE UNIT | 0.5 | M | [18 empty] | 1754.15 |  |  | EBB TIDE SAMPLING; DEP COLLECTED |  | 43.6622 | -70.2264
FORT GORGES - P6FGG | P6FGG | 2018-08-08 | 11:36 | A | NA | MARINE UNIT | 1 | M | [18 empty] | 1757.4 |  |  | EBB TIDE SAMPLING; DEP COLLECTED |  | 43.6622 | -70.2264
FORT GORGES - P6FGG | P6FGG | 2018-08-08 | 11:36 | A | NA | MARINE UNIT | 1.5 | M | [18 empty] | 1759.75 |  |  | EBB TIDE SAMPLING; DEP COLLECTED |  | 43.6622 | -70.2264
FORT GORGES - P6FGG | P6FGG | 2018-08-08 | 11:36 | PC | NA | MARINE UNIT | 0.5 | M | [20 empty] | 70.1625 | EBB TIDE SAMPLING; DEP COLLECTED |  | 43.6622 | -70.2264
FORT GORGES - P6FGG | P6FGG | 2018-08-08 | 11:36 | PC | NA | MARINE UNIT | 1 | M | [20 empty] | 52.893 | EBB TIDE SAMPLING; DEP COLLECTED |  | 43.6622 | -70.2264
FORT GORGES - P6FGG | P6FGG | 2018-08-08 | 11:36 | PC | NA | MARINE UNIT | 1.5 | M | [20 empty] | 39.824 | EBB TIDE SAMPLING; DEP COLLECTED |  | 43.6622 | -70.2264
FORT GORGES - P6FGG | P6FGG | 2018-08-08 | 11:36 | SW | NA | MARINE UNIT | 0.5 | M | [19 empty] | 1230.45 |  | EBB TIDE SAMPLING; DEP COLLECTED |  | 43.6622 | -70.2264
FORT GORGES - P6FGG | P6FGG | 2018-08-08 | 11:36 | SW | NA | MARINE UNIT | 1 | M | [19 empty] | 929.085 |  | EBB TIDE SAMPLING; DEP COLLECTED |  | 43.6622 | -70.2264
FORT GORGES - P6FGG | P6FGG | 2018-08-08 | 11:36 | SW | NA | MARINE UNIT | 1.5 | M | [19 empty] | 700.36 |  | EBB TIDE SAMPLING; DEP COLLECTED |  | 43.6622 | -70.2264
FORT GORGES - P6FGG | P6FGG | 2018-08-08 | 11:37 | A | NA | MARINE UNIT | 2 | M | [18 empty] | 1784.2 |  |  | EBB TIDE SAMPLING; DEP COLLECTED |  | 43.6622 | -70.2264
FORT GORGES - P6FGG | P6FGG | 2018-08-08 | 11:37 | A | NA | MARINE UNIT | 2.5 | M | [18 empty] | 1769.5 |  |  | EBB TIDE SAMPLING; DEP COLLECTED |  | 43.6622 | -70.2264
FORT GORGES - P6FGG | P6FGG | 2018-08-08 | 11:37 | PC | NA | MARINE UNIT | 2 | M | [20 empty] | 30.623 | EBB TIDE SAMPLING; DEP COLLECTED |  | 43.6622 | -70.2264
FORT GORGES - P6FGG | P6FGG | 2018-08-08 | 11:37 | PC | NA | MARINE UNIT | 2.5 | M | [20 empty] | 23.3505 | EBB TIDE SAMPLING; DEP COLLECTED |  | 43.6622 | -70.2264
FORT GORGES - P6FGG | P6FGG | 2018-08-08 | 11:37 | SW | NA | MARINE UNIT | 2 | M | [19 empty] | 546.235 |  | EBB TIDE SAMPLING; DEP COLLECTED |  | 43.6622 | -70.2264
FORT GORGES - P6FGG | P6FGG | 2018-08-08 | 11:37 | SW | NA | MARINE UNIT | 2.5 | M | [19 empty] | 413.145 |  | EBB TIDE SAMPLING; DEP COLLECTED |  | 43.6622 | -70.2264
FORT GORGES - P6FGG | P6FGG | 2018-08-08 | 11:38 | A | NA | MARINE UNIT | 3 | M | [18 empty] | 1756.9 |  |  | EBB TIDE SAMPLING; DEP COLLECTED |  | 43.6622 | -70.2264
FORT GORGES - P6FGG | P6FGG | 2018-08-08 | 11:38 | PC | NA | MARINE UNIT | 3 | M | [20 empty] | 18.512 | EBB TIDE SAMPLING; DEP COLLECTED |  | 43.6622 | -70.2264
FORT GORGES - P6FGG | P6FGG | 2018-08-08 | 11:38 | SW | NA | MARINE UNIT | 3 | M | [19 empty] | 324.955 |  | EBB TIDE SAMPLING; DEP COLLECTED |  | 43.6622 | -70.2264
FORT GORGES - P6FGG | P6FGG | 2018-08-08 | 11:39 | A | NA | MARINE UNIT | 3.5 | M | [18 empty] | 1742.6 |  |  | EBB TIDE SAMPLING; DEP COLLECTED |  | 43.6622 | -70.2264
FORT GORGES - P6FGG | P6FGG | 2018-08-08 | 11:39 | A | NA | MARINE UNIT | 4 | M | [18 empty] | 1740.9 |  |  | EBB TIDE SAMPLING; DEP COLLECTED |  | 43.6622 | -70.2264
FORT GORGES - P6FGG | P6FGG | 2018-08-08 | 11:39 | PC | NA | MARINE UNIT | 3.5 | M | [20 empty] | 14.7035 | EBB TIDE SAMPLING; DEP COLLECTED |  | 43.6622 | -70.2264
FORT GORGES - P6FGG | P6FGG | 2018-08-08 | 11:39 | PC | NA | MARINE UNIT | 4 | M | [20 empty] | 11.672 | EBB TIDE SAMPLING; DEP COLLECTED |  | 43.6622 | -70.2264
FORT GORGES - P6FGG | P6FGG | 2018-08-08 | 11:39 | SW | NA | MARINE UNIT | 3.5 | M | [19 empty] | 255.935 |  | EBB TIDE SAMPLING; DEP COLLECTED |  | 43.6622 | -70.2264
FORT GORGES - P6FGG | P6FGG | 2018-08-08 | 11:39 | SW | NA | MARINE UNIT | 4 | M | [19 empty] | 203.01 |  | EBB TIDE SAMPLING; DEP COLLECTED |  | 43.6622 | -70.2264
FORT GORGES - P6FGG | P6FGG | 2018-08-08 | 11:40 | A | NA | MARINE UNIT | 4.5 | M | [18 empty] | 1760.7 |  |  | EBB TIDE SAMPLING; DEP COLLECTED |  | 43.6622 | -70.2264
FORT GORGES - P6FGG | P6FGG | 2018-08-08 | 11:40 | A | NA | MARINE UNIT | 5 | M | [18 empty] | 1795.1 |  |  | EBB TIDE SAMPLING; DEP COLLECTED |  | 43.6622 | -70.2264
FORT GORGES - P6FGG | P6FGG | 2018-08-08 | 11:40 | A | NA | MARINE UNIT | 6 | M | [18 empty] | 1789.7 |  |  | EBB TIDE SAMPLING; DEP COLLECTED |  | 43.6622 | -70.2264
FORT GORGES - P6FGG | P6FGG | 2018-08-08 | 11:40 | PC | NA | MARINE UNIT | 4.5 | M | [20 empty] | 9.5382 | EBB TIDE SAMPLING; DEP COLLECTED |  | 43.6622 | -70.2264
FORT GORGES - P6FGG | P6FGG | 2018-08-08 | 11:40 | PC | NA | MARINE UNIT | 5 | M | [20 empty] | 7.5979 | EBB TIDE SAMPLING; DEP COLLECTED |  | 43.6622 | -70.2264
FORT GORGES - P6FGG | P6FGG | 2018-08-08 | 11:40 | PC | NA | MARINE UNIT | 6 | M | [20 empty] | 4.9002 | EBB TIDE SAMPLING; DEP COLLECTED |  | 43.6622 | -70.2264
FORT GORGES - P6FGG | P6FGG | 2018-08-08 | 11:40 | SW | NA | MARINE UNIT | 4.5 | M | [19 empty] | 167.84 |  | EBB TIDE SAMPLING; DEP COLLECTED |  | 43.6622 | -70.2264
FORT GORGES - P6FGG | P6FGG | 2018-08-08 | 11:40 | SW | NA | MARINE UNIT | 5 | M | [19 empty] | 136.38 |  | EBB TIDE SAMPLING; DEP COLLECTED |  | 43.6622 | -70.2264
FORT GORGES - P6FGG | P6FGG | 2018-08-08 | 11:40 | SW | NA | MARINE UNIT | 6 | M | [19 empty] | 87.686 |  | EBB TIDE SAMPLING; DEP COLLECTED |  | 43.6622 | -70.2264
FORT GORGES - P6FGG | P6FGG | 2018-08-08 | 11:41 | A | NA | MARINE UNIT | 7 | M | [18 empty] | 1759.15 |  |  | EBB TIDE SAMPLING; DEP COLLECTED |  | 43.6622 | -70.2264
FORT GORGES - P6FGG | P6FGG | 2018-08-08 | 11:41 | A | NA | MARINE UNIT | 8 | M | [18 empty] | 1784.65 |  |  | EBB TIDE SAMPLING; DEP COLLECTED |  | 43.6622 | -70.2264
FORT GORGES - P6FGG | P6FGG | 2018-08-08 | 11:41 | PC | NA | MARINE UNIT | 7 | M | [20 empty] | 3.1471 | EBB TIDE SAMPLING; DEP COLLECTED |  | 43.6622 | -70.2264
FORT GORGES - P6FGG | P6FGG | 2018-08-08 | 11:41 | PC | NA | MARINE UNIT | 8 | M | [20 empty] | 2.041 | EBB TIDE SAMPLING; DEP COLLECTED |  | 43.6622 | -70.2264
FORT GORGES - P6FGG | P6FGG | 2018-08-08 | 11:41 | SW | NA | MARINE UNIT | 7 | M | [19 empty] | 55.343 |  | EBB TIDE SAMPLING; DEP COLLECTED |  | 43.6622 | -70.2264
FORT GORGES - P6FGG | P6FGG | 2018-08-08 | 11:41 | SW | NA | MARINE UNIT | 8 | M | [19 empty] | 36.4165 |  | EBB TIDE SAMPLING; DEP COLLECTED |  | 43.6622 | -70.2264
FORT GORGES - P6FGG | P6FGG | 2018-08-08 | 11:42 | A | NA | MARINE UNIT | 9 | M | [18 empty] | 1755.9 |  |  | EBB TIDE SAMPLING; DEP COLLECTED |  | 43.6622 | -70.2264
FORT GORGES - P6FGG | P6FGG | 2018-08-08 | 11:42 | A | NA | MARINE UNIT | 10 | M | [18 empty] | 1730.2 |  |  | EBB TIDE SAMPLING; DEP COLLECTED |  | 43.6622 | -70.2264
FORT GORGES - P6FGG | P6FGG | 2018-08-08 | 11:42 | PC | NA | MARINE UNIT | 9 | M | [20 empty] | 1.2874 | EBB TIDE SAMPLING; DEP COLLECTED |  | 43.6622 | -70.2264
FORT GORGES - P6FGG | P6FGG | 2018-08-08 | 11:42 | PC | NA | MARINE UNIT | 10 | M | [20 empty] | 0.89038 | EBB TIDE SAMPLING; DEP COLLECTED |  | 43.6622 | -70.2264
FORT GORGES - P6FGG | P6FGG | 2018-08-08 | 11:42 | SW | NA | MARINE UNIT | 9 | M | [19 empty] | 22.632 |  | EBB TIDE SAMPLING; DEP COLLECTED |  | 43.6622 | -70.2264
FORT GORGES - P6FGG | P6FGG | 2018-08-08 | 11:42 | SW | NA | MARINE UNIT | 10 | M | [19 empty] | 15.438 |  | EBB TIDE SAMPLING; DEP COLLECTED |  | 43.6622 | -70.2264
FORT GORGES - P6FGG | P6FGG - BOT | 2018-08-08 | 11:44 | SW | NA | MARINE UNIT | 16.8 | M | [10 empty] | 0.025 | 0.078 |  | 0.374 | J 0.02 | 0.086 | [6 empty] | VALUE ESTIMATED HIGH DUE TO BLANK CONTAMINATION. SAMPLE OUT OF HOLD TIME. | 43.6622 | -70.2264
FORT GORGES - P6FGG | P6FGG | 2018-08-08 | 11:47 | SW | NA | MARINE UNIT | 0.281 | M | 19.31 | 29.43 | 7.98 | 107.7 | 8.34 | 0.001 | J 2.5 | [14 empty] | EBB TIDE SAMPLING (DEP) |  | 43.6622 | -70.2264
FORT GORGES - P6FGG | P6FGG | 2018-08-08 | 11:49 | SW | NA | MARINE UNIT | 0.505 | M | 19.04 | 29.39 | 7.99 | 106.9 | 8.32 | 0.001 | J 2.3 | [14 empty] | EBB TIDE SAMPLING (DEP) |  | 43.6622 | -70.2264
FORT GORGES - P6FGG | P6FGG | 2018-08-08 | 11:50 | SW | NA | MARINE UNIT | 1.071 | M | 18.92 | 29.37 | 8 | 106.6 | 8.32 | 0.001 | J 3 | [14 empty] | EBB TIDE SAMPLING (DEP) |  | 43.6622 | -70.2264
FORT GORGES - P6FGG | P6FGG | 2018-08-08 | 11:52 | SW | NA | MARINE UNIT | 1.987 | M | 18.6 | 29.56 | 8 | 104.7 | 8.21 | 0.001 | J 4 | [14 empty] | EBB TIDE SAMPLING (DEP) |  | 43.6622 | -70.2264
FORT GORGES - P6FGG | P6FGG | 2018-08-08 | 11:53 | SW | NA | MARINE UNIT | 3 | M | 17.54 | 30.21 | 8.01 | 103.7 | 8.27 | 0.001 | J 5.7 | [14 empty] | EBB TIDE SAMPLING (DEP) |  | 43.6622 | -70.2264
FORT GORGES - P6FGG | P6FGG | 2018-08-08 | 11:55 | SW | NA | MARINE UNIT | 4.033 | M | 17.12 | 30.53 | 8.03 | 104.8 | 8.4 | 1.3 | J 7 | [14 empty] | EBB TIDE SAMPLING (DEP) |  | 43.6622 | -70.2264
FORT GORGES - P6FGG | P6FGG | 2018-08-08 | 11:56 | SW | NA | MARINE UNIT | 5.017 | M | 16.65 | 30.81 | 8 | 100.9 | 8.15 | 0.001 | J 5.5 | [14 empty] | EBB TIDE SAMPLING (DEP) |  | 43.6622 | -70.2264
FORT GORGES - P6FGG | P6FGG | 2018-08-08 | 11:58 | SW | NA | MARINE UNIT | 6.037 | M | 16.48 | 30.94 | 8 | 99.8 | 8.08 | 0.001 | J 4.7 | [14 empty] | EBB TIDE SAMPLING (DEP) |  | 43.6622 | -70.2264
FORT GORGES - P6FGG | P6FGG | 2018-08-08 | 11:59 | SW | NA | MARINE UNIT | 7.006 | M | 16.46 | 30.96 | 8.01 | 99.8 | 8.09 | 0.001 | J 4.5 | [14 empty] | EBB TIDE SAMPLING (DEP) |  | 43.6622 | -70.2264
FORT GORGES - P6FGG | P6FGG | 2018-08-08 | 12:01 | SW | NA | MARINE UNIT | 8.112 | M | 16.39 | 30.95 | 8.01 | 99.4 | 8.07 | 0.001 | J 5.1 | [14 empty] | EBB TIDE SAMPLING (DEP) |  | 43.6622 | -70.2264
FORT GORGES - P6FGG | P6FGG | 2018-08-08 | 12:03 | SW | NA | MARINE UNIT | 9.057 | M | 16.15 | 31.11 | 8.02 | 98.7 | 8.04 | 0.001 | J 4.7 | [14 empty] | EBB TIDE SAMPLING (DEP) |  | 43.6622 | -70.2264
FORT GORGES - P6FGG | P6FGG | 2018-08-08 | 12:04 | SW | NA | MARINE UNIT | 10.025 | M | 16.06 | 31.13 | 8.02 | 98.8 | 8.06 | 0.001 | J 5.1 | [14 empty] | EBB TIDE SAMPLING (DEP) |  | 43.6622 | -70.2264
FORT GORGES - P6FGG | P6FGG | 2018-08-08 | 12:05 | SW | NA | MARINE UNIT | 11.986 | M | 15.95 | 31.17 | 8.01 | 97.6 | 7.98 | 0.001 | J 4.8 | [14 empty] | EBB TIDE SAMPLING (DEP) |  | 43.6622 | -70.2264
FORT GORGES - P6FGG | P6FGG | 2018-08-08 | 12:06 | SW | NA | MARINE UNIT | 13.955 | M | 15.71 | 31.22 | 8.02 | 97.2 | 7.98 | 0.001 | J 5.1 | [14 empty] | EBB TIDE SAMPLING (DEP) |  | 43.6622 | -70.2264
FORT GORGES - P6FGG | P6FGG | 2018-08-08 | 12:09 | SW | NA | MARINE UNIT | 16.177 | M | 15.37 | 31.34 | 8.02 | 96 | 7.93 | 0.1 | J 4.3 | [14 empty] | EBB TIDE SAMPLING (DEP) |  | 43.6622 | -70.2264
FORT GORGES - P6FGG | P6FGG | 2018-08-30 |  | SW | NA | MARINE UNIT | [19 empty] | 2.05 | [5 empty] | 43.6622 | -70.2264
FORT GORGES - P6FGG | P6FGG | 2018-08-30 | 13:37 | SW | NA | MARINE UNIT | 0.263 | M | 19.22 | 30.08 | 8.01 | 105.7 | 8.17 |  | J 7 | [14 empty] | FLOOD TIDE SAMPLING (FOCB) |  | 43.6622 | -70.2264
FORT GORGES - P6FGG | P6FGG | 2018-08-30 | 13:38 | SW | NA | FRIENDS OF CASCO BAY, MARINE UNIT | 1.034 | M | 18.89 | 30.29 | 8.01 | 105.7 | 8.21 |  | J 7.24 | [14 empty] | FLOOD TIDE SAMPLING (FOCB) |  | 43.6622 | -70.2264
FORT GORGES - P6FGG | P6FGG | 2018-08-30 | 13:38 | SW | NA | FRIENDS OF CASCO BAY, MARINE UNIT | 2.035 | M | 17.47 | 31.04 | 8 | 102.9 | 8.17 |  | J 6.88 | [14 empty] | FLOOD TIDE SAMPLING (FOCB) |  | 43.6622 | -70.2264
FORT GORGES - P6FGG | P6FGG | 2018-08-30 | 13:39 | SW | NA | FRIENDS OF CASCO BAY, MARINE UNIT | 3.037 | M | 16.85 | 31.31 | 7.99 | 100.5 | 8.07 |  | J 6.58 | [14 empty] | FLOOD TIDE SAMPLING (FOCB) |  | 43.6622 | -70.2264
FORT GORGES - P6FGG | P6FGG | 2018-08-30 | 13:39 | SW | NA | FRIENDS OF CASCO BAY, MARINE UNIT | 4.019 | M | 16.82 | 31.31 | 7.99 | 99.8 | 8.01 |  | J 6.73 | [14 empty] | FLOOD TIDE SAMPLING (FOCB) |  | 43.6622 | -70.2264
FORT GORGES - P6FGG | P6FGG | 2018-08-30 | 13:40 | PC | NA | MARINE UNIT | [25 empty] | 43.6622 | -70.2264
FORT GORGES - P6FGG | P6FGG | 2018-08-30 | 13:40 | SW | NA | FRIENDS OF CASCO BAY, MARINE UNIT | 6.004 | M | 16.71 | 31.35 | 7.99 | 98.3 | 7.91 |  | J 6.14 | [14 empty] | FLOOD TIDE SAMPLING (FOCB) |  | 43.6622 | -70.2264
FORT GORGES - P6FGG | P6FGG - BOT | 2018-08-30 | 13:40 | SW | L |  | 14.3 | M | [11 empty] | 0.057, 2 RPD | [11 empty] | 43.6622 | -70.2264
FORT GORGES - P6FGG | P6FGG | 2018-08-30 | 13:41 | SW | NA | FRIENDS OF CASCO BAY, MARINE UNIT | 7.112 | M | 16.6 | 31.4 | 7.99 | 97.6 | 7.87 |  | J 5.62 | [14 empty] | FLOOD TIDE SAMPLING (FOCB) |  | 43.6622 | -70.2264
FORT GORGES - P6FGG | P6FGG | 2018-08-30 | 13:42 | SW | NA | FRIENDS OF CASCO BAY, MARINE UNIT | 8.042 | M | 16.74 | 31.36 | 7.99 | 97.7 | 7.85 |  | J 6.25 | [14 empty] | FLOOD TIDE SAMPLING (FOCB) |  | 43.6622 | -70.2264
FORT GORGES - P6FGG | P6FGG | 2018-08-30 | 13:42 | SW | NA | FRIENDS OF CASCO BAY, MARINE UNIT | 9.042 | M | 16.7 | 31.38 | 7.99 | 97.5 | 7.84 |  | J 5.67 | [14 empty] | FLOOD TIDE SAMPLING (FOCB) |  | 43.6622 | -70.2264
FORT GORGES - P6FGG | P6FGG | 2018-08-30 | 13:43 | SW | NA | FRIENDS OF CASCO BAY, MARINE UNIT | 10.018 | M | 16.68 | 31.39 | 8 | 97.6 | 7.85 |  | J 5.91 | [14 empty] | FLOOD TIDE SAMPLING (FOCB) |  | 43.6622 | -70.2264
FORT GORGES - P6FGG | P6FGG | 2018-08-30 | 13:44 | SW | NA | FRIENDS OF CASCO BAY, MARINE UNIT | 11.079 | M | 16.5 | 31.44 | 8 | 97.8 | 7.89 |  | J 6.02 | [14 empty] | FLOOD TIDE SAMPLING (FOCB) |  | 43.6622 | -70.2264
FORT GORGES - P6FGG | P6FGG | 2018-08-30 | 13:44 | SW | NA | FRIENDS OF CASCO BAY, MARINE UNIT | 12.073 | M | 16.45 | 31.45 | 8 | 97.9 | 7.91 |  | J 6.35 | [14 empty] | FLOOD TIDE SAMPLING (FOCB) |  | 43.6622 | -70.2264
FORT GORGES - P6FGG | P6FGG | 2018-08-30 | 13:44 | SW | NA | FRIENDS OF CASCO BAY, MARINE UNIT | 12.996 | M | 16.36 | 31.48 | 8 | 97.7 | 7.91 |  | J 6.14 | [14 empty] | FLOOD TIDE SAMPLING (FOCB) |  | 43.6622 | -70.2264
FORT GORGES - P6FGG | P6FGG | 2018-08-30 | 13:44 | SW | NA | FRIENDS OF CASCO BAY, MARINE UNIT | 14.031 | M | 15.87 | 31.59 | 7.98 | 96 | 7.84 |  | J 5.61 | [14 empty] | FLOOD TIDE SAMPLING (FOCB) |  | 43.6622 | -70.2264
FORT GORGES - P6FGG | P6FGG | 2018-08-30 | 13:45 | SW | NA | MARINE UNIT | 14.624 | M | 15.82 | 31.59 | 7.98 | 95.5 | 7.81 |  | J 5.07 | [14 empty] | FLOOD TIDE SAMPLING (FOCB) |  | 43.6622 | -70.2264
FORT GORGES - P6FGG | P6FGG | 2018-08-30 | 13:46 | A | NA | MARINE UNIT | 0.1 | M | [18 empty] | 945.265 |  |  | FLOOD TIDE SAMPLING; FOCB COLLECTED |  | 43.6622 | -70.2264
FORT GORGES - P6FGG | P6FGG | 2018-08-30 | 13:46 | PC | NA | MARINE UNIT | 0.1 | M | [20 empty] | 80.854 | FLOOD TIDE SAMPLING; FOCB COLLECTED |  | 43.6622 | -70.2264
FORT GORGES - P6FGG | P6FGG | 2018-08-30 | 13:46 | SW | NA | MARINE UNIT | 0.1 | M | [19 empty] | 764.28 |  | FLOOD TIDE SAMPLING; FOCB COLLECTED |  | 43.6622 | -70.2264
FORT GORGES - P6FGG | P6FGG | 2018-08-30 | 13:47 | A | NA | MARINE UNIT | 0.5 | M | [18 empty] | 832.965 |  |  | FLOOD TIDE SAMPLING; FOCB COLLECTED |  | 43.6622 | -70.2264
FORT GORGES - P6FGG | P6FGG | 2018-08-30 | 13:47 | A | NA | MARINE UNIT | 1 | M | [18 empty] | 841.65 |  |  | FLOOD TIDE SAMPLING; FOCB COLLECTED |  | 43.6622 | -70.2264
FORT GORGES - P6FGG | P6FGG | 2018-08-30 | 13:47 | PC | NA | MARINE UNIT | 0.5 | M | [20 empty] | 61.1135 | FLOOD TIDE SAMPLING; FOCB COLLECTED |  | 43.6622 | -70.2264
FORT GORGES - P6FGG | P6FGG | 2018-08-30 | 13:47 | PC | NA | MARINE UNIT | 1 | M | [20 empty] | 41.6215 | FLOOD TIDE SAMPLING; FOCB COLLECTED |  | 43.6622 | -70.2264
FORT GORGES - P6FGG | P6FGG | 2018-08-30 | 13:47 | SW | NA | MARINE UNIT | 0.5 | M | [19 empty] | 508.91 |  | FLOOD TIDE SAMPLING; FOCB COLLECTED |  | 43.6622 | -70.2264
FORT GORGES - P6FGG | P6FGG | 2018-08-30 | 13:47 | SW | NA | MARINE UNIT | 1 | M | [19 empty] | 350.11 |  | FLOOD TIDE SAMPLING; FOCB COLLECTED |  | 43.6622 | -70.2264
FORT GORGES - P6FGG | P6FGG | 2018-08-30 | 13:48 | A | NA | MARINE UNIT | 2 | M | [18 empty] | 827.98 |  |  | FLOOD TIDE SAMPLING; FOCB COLLECTED |  | 43.6622 | -70.2264
FORT GORGES - P6FGG | P6FGG | 2018-08-30 | 13:48 | PC | NA | MARINE UNIT | 2 | M | [20 empty] | 23.3875 | FLOOD TIDE SAMPLING; FOCB COLLECTED |  | 43.6622 | -70.2264
FORT GORGES - P6FGG | P6FGG | 2018-08-30 | 13:48 | SW | NA | MARINE UNIT | 2 | M | [19 empty] | 193.365 |  | FLOOD TIDE SAMPLING; FOCB COLLECTED |  | 43.6622 | -70.2264
FORT GORGES - P6FGG | P6FGG | 2018-08-30 | 13:49 | A | NA | MARINE UNIT | 3 | M | [18 empty] | 857.525 |  |  | FLOOD TIDE SAMPLING; FOCB COLLECTED |  | 43.6622 | -70.2264
FORT GORGES - P6FGG | P6FGG | 2018-08-30 | 13:49 | A | NA | MARINE UNIT | 4 | M | [18 empty] | 876.835 |  |  | FLOOD TIDE SAMPLING; FOCB COLLECTED |  | 43.6622 | -70.2264
FORT GORGES - P6FGG | P6FGG | 2018-08-30 | 13:49 | A | NA | MARINE UNIT | 5 | M | [18 empty] | 858.01 |  |  | FLOOD TIDE SAMPLING; FOCB COLLECTED |  | 43.6622 | -70.2264
FORT GORGES - P6FGG | P6FGG | 2018-08-30 | 13:49 | PC | NA | MARINE UNIT | 3 | M | [20 empty] | 16.0415 | FLOOD TIDE SAMPLING; FOCB COLLECTED |  | 43.6622 | -70.2264
FORT GORGES - P6FGG | P6FGG | 2018-08-30 | 13:49 | PC | NA | MARINE UNIT | 4 | M | [20 empty] | 11.203 | FLOOD TIDE SAMPLING; FOCB COLLECTED |  | 43.6622 | -70.2264
FORT GORGES - P6FGG | P6FGG | 2018-08-30 | 13:49 | PC | NA | MARINE UNIT | 5 | M | [20 empty] | 8.4451 | FLOOD TIDE SAMPLING; FOCB COLLECTED |  | 43.6622 | -70.2264
FORT GORGES - P6FGG | P6FGG | 2018-08-30 | 13:49 | SW | NA | MARINE UNIT | 3 | M | [19 empty] | 137.57 |  | FLOOD TIDE SAMPLING; FOCB COLLECTED |  | 43.6622 | -70.2264
FORT GORGES - P6FGG | P6FGG | 2018-08-30 | 13:49 | SW | NA | MARINE UNIT | 4 | M | [19 empty] | 98.1435 |  | FLOOD TIDE SAMPLING; FOCB COLLECTED |  | 43.6622 | -70.2264
FORT GORGES - P6FGG | P6FGG | 2018-08-30 | 13:49 | SW | NA | MARINE UNIT | 5 | M | [19 empty] | 72.191 |  | FLOOD TIDE SAMPLING; FOCB COLLECTED |  | 43.6622 | -70.2264
FORT GORGES - P6FGG | P6FGG | 2018-08-30 | 13:50 | A | NA | MARINE UNIT | 6 | M | [18 empty] | 844.545 |  |  | FLOOD TIDE SAMPLING; FOCB COLLECTED |  | 43.6622 | -70.2264
FORT GORGES - P6FGG | P6FGG | 2018-08-30 | 13:50 | A | NA | MARINE UNIT | 7 | M | [18 empty] | 860.68 |  |  | FLOOD TIDE SAMPLING; FOCB COLLECTED |  | 43.6622 | -70.2264
FORT GORGES - P6FGG | P6FGG | 2018-08-30 | 13:50 | A | NA | MARINE UNIT | 8 | M | [18 empty] | 986.905 |  |  | FLOOD TIDE SAMPLING; FOCB COLLECTED |  | 43.6622 | -70.2264
FORT GORGES - P6FGG | P6FGG | 2018-08-30 | 13:50 | A | NA | MARINE UNIT | 9 | M | [18 empty] | 1185.635 |  |  | FLOOD TIDE SAMPLING; FOCB COLLECTED |  | 43.6622 | -70.2264
FORT GORGES - P6FGG | P6FGG | 2018-08-30 | 13:50 | PC | NA | MARINE UNIT | 6 | M | [20 empty] | 6.434 | FLOOD TIDE SAMPLING; FOCB COLLECTED |  | 43.6622 | -70.2264
FORT GORGES - P6FGG | P6FGG | 2018-08-30 | 13:50 | PC | NA | MARINE UNIT | 7 | M | [20 empty] | 5.0447 | FLOOD TIDE SAMPLING; FOCB COLLECTED |  | 43.6622 | -70.2264
FORT GORGES - P6FGG | P6FGG | 2018-08-30 | 13:50 | PC | NA | MARINE UNIT | 8 | M | [20 empty] | 3.4447 | FLOOD TIDE SAMPLING; FOCB COLLECTED |  | 43.6622 | -70.2264
FORT GORGES - P6FGG | P6FGG | 2018-08-30 | 13:50 | PC | NA | MARINE UNIT | 9 | M | [20 empty] | 2.5137 | FLOOD TIDE SAMPLING; FOCB COLLECTED |  | 43.6622 | -70.2264
FORT GORGES - P6FGG | P6FGG | 2018-08-30 | 13:50 | SW | NA | MARINE UNIT | 6 | M | [19 empty] | 54.2605 |  | FLOOD TIDE SAMPLING; FOCB COLLECTED |  | 43.6622 | -70.2264
FORT GORGES - P6FGG | P6FGG | 2018-08-30 | 13:50 | SW | NA | MARINE UNIT | 7 | M | [19 empty] | 43.4375 |  | FLOOD TIDE SAMPLING; FOCB COLLECTED |  | 43.6622 | -70.2264
FORT GORGES - P6FGG | P6FGG | 2018-08-30 | 13:50 | SW | NA | MARINE UNIT | 8 | M | [19 empty] | 34.084 |  | FLOOD TIDE SAMPLING; FOCB COLLECTED |  | 43.6622 | -70.2264
FORT GORGES - P6FGG | P6FGG | 2018-08-30 | 13:50 | SW | NA | MARINE UNIT | 9 | M | [19 empty] | 30.2225 |  | FLOOD TIDE SAMPLING; FOCB COLLECTED |  | 43.6622 | -70.2264
FORT GORGES - P6FGG | P6FGG | 2018-08-30 | 13:51 | A | NA | MARINE UNIT | 10 | M | [18 empty] | 1486.19 |  |  | FLOOD TIDE SAMPLING; FOCB COLLECTED |  | 43.6622 | -70.2264
FORT GORGES - P6FGG | P6FGG | 2018-08-30 | 13:51 | PC | NA | MARINE UNIT | 10 | M | [20 empty] | 1.7759 | FLOOD TIDE SAMPLING; FOCB COLLECTED |  | 43.6622 | -70.2264
FORT GORGES - P6FGG | P6FGG | 2018-08-30 | 13:51 | SW | NA | MARINE UNIT | 10 | M | [19 empty] | 25.7025 |  | FLOOD TIDE SAMPLING; FOCB COLLECTED |  | 43.6622 | -70.2264
FORT GORGES - P6FGG | P6FGG | 2018-09-20 |  | SW | NA | MARINE UNIT | [19 empty] | 1.97 | [5 empty] | 43.6622 | -70.2264
FORT GORGES - P6FGG | P6FGG | 2018-09-20 | 14:41 | SW | NA | MARINE UNIT | 0.199 | M | 17.64 | 28.91 | 7.93 | 98.6 | 7.91 |  | J 5.27 | [14 empty] | EBB TIDE SAMPLING (FOCB) |  | 43.6622 | -70.2264
FORT GORGES - P6FGG | P6FGG | 2018-09-20 | 14:42 | SW | NA | FRIENDS OF CASCO BAY, MARINE UNIT | 1.029 | M | 17.59 | 29.17 | 7.93 | 97.7 | 7.83 |  | J 6.03 | [14 empty] | EBB TIDE SAMPLING (FOCB) |  | 43.6622 | -70.2264
FORT GORGES - P6FGG | P6FGG | 2018-09-20 | 14:43 | SW | NA | FRIENDS OF CASCO BAY, MARINE UNIT | 2.04 | M | 17.38 | 30.47 | 7.96 | 98.8 | 7.89 |  | J 5.34 | [14 empty] | EBB TIDE SAMPLING (FOCB) |  | 43.6622 | -70.2264
FORT GORGES - P6FGG | P6FGG | 2018-09-20 | 14:43 | SW | NA | FRIENDS OF CASCO BAY, MARINE UNIT | 3.028 | M | 17.43 | 30.56 | 7.97 | 99.5 | 7.93 |  | J 5.22 | [14 empty] | EBB TIDE SAMPLING (FOCB) |  | 43.6622 | -70.2264
FORT GORGES - P6FGG | P6FGG | 2018-09-20 | 14:44 | A | NA | MARINE UNIT | 0.1 | M | [18 empty] | 678.025 |  |  | EBB TIDE SAMPLING; FOCB COLLECTED |  | 43.6622 | -70.2264
FORT GORGES - P6FGG | P6FGG | 2018-09-20 | 14:44 | A | NA | MARINE UNIT | 0.5 | M | [18 empty] | 678.065 |  |  | EBB TIDE SAMPLING; FOCB COLLECTED |  | 43.6622 | -70.2264
FORT GORGES - P6FGG | P6FGG | 2018-09-20 | 14:44 | PC | NA | MARINE UNIT | 0.1 | M | [20 empty] | 65.1315 | EBB TIDE SAMPLING; FOCB COLLECTED |  | 43.6622 | -70.2264
FORT GORGES - P6FGG | P6FGG | 2018-09-20 | 14:44 | PC | NA | MARINE UNIT | 0.5 | M | [20 empty] | 57.3665 | EBB TIDE SAMPLING; FOCB COLLECTED |  | 43.6622 | -70.2264
FORT GORGES - P6FGG | P6FGG | 2018-09-20 | 14:44 | SW | NA | MARINE UNIT | 0.1 | M | [19 empty] | 442.165 |  | EBB TIDE SAMPLING; FOCB COLLECTED |  | 43.6622 | -70.2264
FORT GORGES - P6FGG | P6FGG | 2018-09-20 | 14:44 | SW | NA | MARINE UNIT | 0.5 | M | [19 empty] | 389.625 |  | EBB TIDE SAMPLING; FOCB COLLECTED |  | 43.6622 | -70.2264
FORT GORGES - P6FGG | P6FGG | 2018-09-20 | 14:44 | SW | NA | FRIENDS OF CASCO BAY, MARINE UNIT | 4.023 | M | 17.54 | 30.72 | 7.99 | 100.9 | 8.01 |  | J 5.87 | [14 empty] | EBB TIDE SAMPLING (FOCB) |  | 43.6622 | -70.2264
FORT GORGES - P6FGG | P6FGG | 2018-09-20 | 14:44 | SW | NA | FRIENDS OF CASCO BAY, MARINE UNIT | 5.03 | M | 17.73 | 31.18 | 8.04 | 103.6 | 8.18 |  | J 6.62 | [14 empty] | EBB TIDE SAMPLING (FOCB) |  | 43.6622 | -70.2264
FORT GORGES - P6FGG | P6FGG | 2018-09-20 | 14:44 | SW | NA | FRIENDS OF CASCO BAY, MARINE UNIT | 6.025 | M | 17.63 | 31.28 | 8.03 | 105.9 | 8.37 |  | J 7.18 | [14 empty] | EBB TIDE SAMPLING (FOCB) |  | 43.6622 | -70.2264
FORT GORGES - P6FGG | P6FGG | 2018-09-20 | 14:44 | SW | NA | MARINE UNIT | 6.965 | M | 17.15 | 31.31 | 8 | 104.1 | 8.3 |  | J 7.14 | [14 empty] | EBB TIDE SAMPLING (FOCB) |  | 43.6622 | -70.2264
FORT GORGES - P6FGG | P6FGG | 2018-09-20 | 14:44 | SW | NA | MARINE UNIT | 7.092 | M | 17.27 | 31.26 | 8 | 105 | 8.36 |  | J 7 | [14 empty] | EBB TIDE SAMPLING (FOCB) |  | 43.6622 | -70.2264
FORT GORGES - P6FGG | P6FGG | 2018-09-20 | 14:45 | A | NA | MARINE UNIT | 1 | M | [18 empty] | 681.815 |  |  | EBB TIDE SAMPLING; FOCB COLLECTED |  | 43.6622 | -70.2264
FORT GORGES - P6FGG | P6FGG | 2018-09-20 | 14:45 | A | NA | MARINE UNIT | 2 | M | [18 empty] | 681.22 |  |  | EBB TIDE SAMPLING; FOCB COLLECTED |  | 43.6622 | -70.2264
FORT GORGES - P6FGG | P6FGG | 2018-09-20 | 14:45 | A | NA | MARINE UNIT | 3 | M | [18 empty] | 683.505 |  |  | EBB TIDE SAMPLING; FOCB COLLECTED |  | 43.6622 | -70.2264
FORT GORGES - P6FGG | P6FGG | 2018-09-20 | 14:45 | A | NA | MARINE UNIT | 4 | M | [18 empty] | 712.565 |  |  | EBB TIDE SAMPLING; FOCB COLLECTED |  | 43.6622 | -70.2264
FORT GORGES - P6FGG | P6FGG | 2018-09-20 | 14:45 | PC | NA | MARINE UNIT | [25 empty] | 43.6622 | -70.2264
FORT GORGES - P6FGG | P6FGG | 2018-09-20 | 14:45 | PC | NA | MARINE UNIT | 1 | M | [20 empty] | 41.3575 | EBB TIDE SAMPLING; FOCB COLLECTED |  | 43.6622 | -70.2264
FORT GORGES - P6FGG | P6FGG | 2018-09-20 | 14:45 | PC | NA | MARINE UNIT | 2 | M | [20 empty] | 24.951 | EBB TIDE SAMPLING; FOCB COLLECTED |  | 43.6622 | -70.2264
FORT GORGES - P6FGG | P6FGG | 2018-09-20 | 14:45 | PC | NA | MARINE UNIT | 3 | M | [20 empty] | 12.398 | EBB TIDE SAMPLING; FOCB COLLECTED |  | 43.6622 | -70.2264
FORT GORGES - P6FGG | P6FGG | 2018-09-20 | 14:45 | PC | NA | MARINE UNIT | 4 | M | [20 empty] | 8.0985 | EBB TIDE SAMPLING; FOCB COLLECTED |  | 43.6622 | -70.2264
FORT GORGES - P6FGG | P6FGG | 2018-09-20 | 14:45 | SW | NA | MARINE UNIT | 1 | M | [19 empty] | 282.62 |  | EBB TIDE SAMPLING; FOCB COLLECTED |  | 43.6622 | -70.2264
FORT GORGES - P6FGG | P6FGG | 2018-09-20 | 14:45 | SW | NA | MARINE UNIT | 2 | M | [19 empty] | 170.91 |  | EBB TIDE SAMPLING; FOCB COLLECTED |  | 43.6622 | -70.2264
FORT GORGES - P6FGG | P6FGG | 2018-09-20 | 14:45 | SW | NA | MARINE UNIT | 3 | M | [19 empty] | 85.1035 |  | EBB TIDE SAMPLING; FOCB COLLECTED |  | 43.6622 | -70.2264
FORT GORGES - P6FGG | P6FGG | 2018-09-20 | 14:45 | SW | NA | MARINE UNIT | 4 | M | [19 empty] | 57.6305 |  | EBB TIDE SAMPLING; FOCB COLLECTED |  | 43.6622 | -70.2264
FORT GORGES - P6FGG | P6FGG | 2018-09-20 | 14:46 | A | NA | MARINE UNIT | 5 | M | [18 empty] | 753.485 |  |  | EBB TIDE SAMPLING; FOCB COLLECTED |  | 43.6622 | -70.2264
FORT GORGES - P6FGG | P6FGG | 2018-09-20 | 14:46 | A | NA | MARINE UNIT | 6 | M | [18 empty] | 716.395 |  |  | EBB TIDE SAMPLING; FOCB COLLECTED |  | 43.6622 | -70.2264
FORT GORGES - P6FGG | P6FGG | 2018-09-20 | 14:46 | PC | NA | MARINE UNIT | 5 | M | [20 empty] | 3.9726 | EBB TIDE SAMPLING; FOCB COLLECTED |  | 43.6622 | -70.2264
FORT GORGES - P6FGG | P6FGG | 2018-09-20 | 14:46 | PC | NA | MARINE UNIT | 6 | M | [20 empty] | 1.8507 | EBB TIDE SAMPLING; FOCB COLLECTED |  | 43.6622 | -70.2264
FORT GORGES - P6FGG | P6FGG | 2018-09-20 | 14:46 | SW | NA | MARINE UNIT | 5 | M | [19 empty] | 30.309 |  | EBB TIDE SAMPLING; FOCB COLLECTED |  | 43.6622 | -70.2264
FORT GORGES - P6FGG | P6FGG | 2018-09-20 | 14:46 | SW | NA | MARINE UNIT | 6 | M | [19 empty] | 13.217 |  | EBB TIDE SAMPLING; FOCB COLLECTED |  | 43.6622 | -70.2264
FORT GORGES - P6FGG | P6FGG | 2018-10-12 |  | SW | NA | MARINE UNIT | [19 empty] | 2.4 | [5 empty] | 43.6622 | -70.2264
FORT GORGES - P6FGG | P6FGG | 2018-10-12 | 11:25 | A | NA | MARINE UNIT | 0.1 | M | [18 empty] | 154.755 |  |  | FLOOD TIDE SAMPLING; FOCB COLLECTED |  | 43.6622 | -70.2264
FORT GORGES - P6FGG | P6FGG | 2018-10-12 | 11:25 | PC | NA | MARINE UNIT | 0.1 | M | [20 empty] | 75.559 | FLOOD TIDE SAMPLING; FOCB COLLECTED |  | 43.6622 | -70.2264
FORT GORGES - P6FGG | P6FGG | 2018-10-12 | 11:25 | SW | NA | MARINE UNIT | 0.1 | M | [19 empty] | 114.705 |  | FLOOD TIDE SAMPLING; FOCB COLLECTED |  | 43.6622 | -70.2264
FORT GORGES - P6FGG | P6FGG | 2018-10-12 | 11:26 | A | NA | MARINE UNIT | 0.5 | M | [18 empty] | 152.725 |  |  | FLOOD TIDE SAMPLING; FOCB COLLECTED |  | 43.6622 | -70.2264
FORT GORGES - P6FGG | P6FGG | 2018-10-12 | 11:26 | A | NA | MARINE UNIT | 1 | M | [18 empty] | 150.985 |  |  | FLOOD TIDE SAMPLING; FOCB COLLECTED |  | 43.6622 | -70.2264
FORT GORGES - P6FGG | P6FGG | 2018-10-12 | 11:26 | A | NA | MARINE UNIT | 2 | M | [18 empty] | 149.825 |  |  | FLOOD TIDE SAMPLING; FOCB COLLECTED |  | 43.6622 | -70.2264
FORT GORGES - P6FGG | P6FGG | 2018-10-12 | 11:26 | PC | NA | MARINE UNIT | 0.5 | M | [20 empty] | 55.145 | FLOOD TIDE SAMPLING; FOCB COLLECTED |  | 43.6622 | -70.2264
FORT GORGES - P6FGG | P6FGG | 2018-10-12 | 11:26 | PC | NA | MARINE UNIT | 1 | M | [20 empty] | 36.293 | FLOOD TIDE SAMPLING; FOCB COLLECTED |  | 43.6622 | -70.2264
FORT GORGES - P6FGG | P6FGG | 2018-10-12 | 11:26 | PC | NA | MARINE UNIT | 2 | M | [20 empty] | 21.7005 | FLOOD TIDE SAMPLING; FOCB COLLECTED |  | 43.6622 | -70.2264
FORT GORGES - P6FGG | P6FGG | 2018-10-12 | 11:26 | SW | NA | MARINE UNIT | 0.5 | M | [19 empty] | 83.7235 |  | FLOOD TIDE SAMPLING; FOCB COLLECTED |  | 43.6622 | -70.2264
FORT GORGES - P6FGG | P6FGG | 2018-10-12 | 11:26 | SW | NA | MARINE UNIT | 1 | M | [19 empty] | 55.294 |  | FLOOD TIDE SAMPLING; FOCB COLLECTED |  | 43.6622 | -70.2264
FORT GORGES - P6FGG | P6FGG | 2018-10-12 | 11:26 | SW | NA | MARINE UNIT | 2 | M | [19 empty] | 33.31 |  | FLOOD TIDE SAMPLING; FOCB COLLECTED |  | 43.6622 | -70.2264
FORT GORGES - P6FGG | P6FGG | 2018-10-12 | 11:27 | A | NA | MARINE UNIT | 3 | M | [18 empty] | 150.19 |  |  | FLOOD TIDE SAMPLING; FOCB COLLECTED |  | 43.6622 | -70.2264
FORT GORGES - P6FGG | P6FGG | 2018-10-12 | 11:27 | A | NA | MARINE UNIT | 4 | M | [18 empty] | 150.145 |  |  | FLOOD TIDE SAMPLING; FOCB COLLECTED |  | 43.6622 | -70.2264
FORT GORGES - P6FGG | P6FGG | 2018-10-12 | 11:27 | A | NA | MARINE UNIT | 5 | M | [18 empty] | 150.765 |  |  | FLOOD TIDE SAMPLING; FOCB COLLECTED |  | 43.6622 | -70.2264
FORT GORGES - P6FGG | P6FGG | 2018-10-12 | 11:27 | PC | NA | MARINE UNIT | 3 | M | [20 empty] | 13.7875 | FLOOD TIDE SAMPLING; FOCB COLLECTED |  | 43.6622 | -70.2264
FORT GORGES - P6FGG | P6FGG | 2018-10-12 | 11:27 | PC | NA | MARINE UNIT | 4 | M | [20 empty] | 8.2581 | FLOOD TIDE SAMPLING; FOCB COLLECTED |  | 43.6622 | -70.2264
FORT GORGES - P6FGG | P6FGG | 2018-10-12 | 11:27 | PC | NA | MARINE UNIT | 5 | M | [20 empty] | 5.1773 | FLOOD TIDE SAMPLING; FOCB COLLECTED |  | 43.6622 | -70.2264
FORT GORGES - P6FGG | P6FGG | 2018-10-12 | 11:27 | SW | NA | MARINE UNIT | 3 | M | [19 empty] | 21.0645 |  | FLOOD TIDE SAMPLING; FOCB COLLECTED |  | 43.6622 | -70.2264
FORT GORGES - P6FGG | P6FGG | 2018-10-12 | 11:27 | SW | NA | MARINE UNIT | 4 | M | [19 empty] | 12.445 |  | FLOOD TIDE SAMPLING; FOCB COLLECTED |  | 43.6622 | -70.2264
FORT GORGES - P6FGG | P6FGG | 2018-10-12 | 11:27 | SW | NA | MARINE UNIT | 5 | M | [19 empty] | 7.8029 |  | FLOOD TIDE SAMPLING; FOCB COLLECTED |  | 43.6622 | -70.2264
FORT GORGES - P6FGG | P6FGG | 2018-10-12 | 11:28 | A | NA | MARINE UNIT | 6 | M | [18 empty] | 153.955 |  |  | FLOOD TIDE SAMPLING; FOCB COLLECTED |  | 43.6622 | -70.2264
FORT GORGES - P6FGG | P6FGG | 2018-10-12 | 11:28 | A | NA | MARINE UNIT | 7 | M | [18 empty] | 156.11 |  |  | FLOOD TIDE SAMPLING; FOCB COLLECTED |  | 43.6622 | -70.2264
FORT GORGES - P6FGG | P6FGG | 2018-10-12 | 11:28 | A | NA | MARINE UNIT | 8 | M | [18 empty] | 159.12 |  |  | FLOOD TIDE SAMPLING; FOCB COLLECTED |  | 43.6622 | -70.2264
FORT GORGES - P6FGG | P6FGG | 2018-10-12 | 11:28 | PC | NA | MARINE UNIT | 6 | M | [20 empty] | 3.7624 | FLOOD TIDE SAMPLING; FOCB COLLECTED |  | 43.6622 | -70.2264
FORT GORGES - P6FGG | P6FGG | 2018-10-12 | 11:28 | PC | NA | MARINE UNIT | 7 | M | [20 empty] | 2.4137 | FLOOD TIDE SAMPLING; FOCB COLLECTED |  | 43.6622 | -70.2264
FORT GORGES - P6FGG | P6FGG | 2018-10-12 | 11:28 | PC | NA | MARINE UNIT | 8 | M | [20 empty] | 1.5299 | FLOOD TIDE SAMPLING; FOCB COLLECTED |  | 43.6622 | -70.2264
FORT GORGES - P6FGG | P6FGG | 2018-10-12 | 11:28 | SW | NA | MARINE UNIT | 6 | M | [19 empty] | 5.7896 |  | FLOOD TIDE SAMPLING; FOCB COLLECTED |  | 43.6622 | -70.2264
FORT GORGES - P6FGG | P6FGG | 2018-10-12 | 11:28 | SW | NA | MARINE UNIT | 7 | M | [19 empty] | 3.7593 |  | FLOOD TIDE SAMPLING; FOCB COLLECTED |  | 43.6622 | -70.2264
FORT GORGES - P6FGG | P6FGG | 2018-10-12 | 11:28 | SW | NA | MARINE UNIT | 8 | M | [19 empty] | 2.4011 |  | FLOOD TIDE SAMPLING; FOCB COLLECTED |  | 43.6622 | -70.2264
FORT GORGES - P6FGG | P6FGG | 2018-10-12 | 11:29 | A | NA | MARINE UNIT | 9 | M | [18 empty] | 161.98 |  |  | FLOOD TIDE SAMPLING; FOCB COLLECTED |  | 43.6622 | -70.2264
FORT GORGES - P6FGG | P6FGG | 2018-10-12 | 11:29 | PC | NA | MARINE UNIT | 9 | M | [20 empty] | 0.96477 | FLOOD TIDE SAMPLING; FOCB COLLECTED |  | 43.6622 | -70.2264
FORT GORGES - P6FGG | P6FGG | 2018-10-12 | 11:29 | SW | NA | MARINE UNIT | 9 | M | [19 empty] | 1.552 |  | FLOOD TIDE SAMPLING; FOCB COLLECTED |  | 43.6622 | -70.2264
FORT GORGES - P6FGG | P6FGG | 2018-10-12 | 11:44 | SW | NA | MARINE UNIT | 0.129 | M | 14.56 | 30.19 | 7.89 | 93.7 | 7.92 |  | J 4.18 | [14 empty] | FLOOD TIDE SAMPLING (FOCB) |  | 43.6622 | -70.2264
FORT GORGES - P6FGG | P6FGG | 2018-10-12 | 11:45 | SW | NA | MARINE UNIT | 1.013 | M | 14.57 | 30.21 | 7.88 | 93.7 | 7.92 |  | J 4.12 | [14 empty] | FLOOD TIDE SAMPLING (FOCB) |  | 43.6622 | -70.2264
FORT GORGES - P6FGG | P6FGG | 2018-10-12 | 11:45 | SW | NA | MARINE UNIT | 2.023 | M | 14.57 | 30.29 | 7.88 | 93.6 | 7.9 |  | J 4.23 | [14 empty] | FLOOD TIDE SAMPLING (FOCB) |  | 43.6622 | -70.2264
FORT GORGES - P6FGG | P6FGG | 2018-10-12 | 11:45 | SW | NA | MARINE UNIT | 3.027 | M | 14.55 | 30.84 | 7.89 | 93.5 | 7.88 |  | J 3.63 | [14 empty] | FLOOD TIDE SAMPLING (FOCB) |  | 43.6622 | -70.2264
FORT GORGES - P6FGG | P6FGG | 2018-10-12 | 11:46 | SW | NA | MARINE UNIT | 4.012 | M | 14.5 | 31.13 | 7.89 | 93.6 | 7.88 |  | J 2.16 | [14 empty] | FLOOD TIDE SAMPLING (FOCB) |  | 43.6622 | -70.2264
FORT GORGES - P6FGG | P6FGG | 2018-10-12 | 11:46 | SW | NA | MARINE UNIT | 5.019 | M | 14.49 | 31.25 | 7.89 | 93.6 | 7.87 |  | J 1.9 | [14 empty] | FLOOD TIDE SAMPLING (FOCB) |  | 43.6622 | -70.2264
FORT GORGES - P6FGG | P6FGG | 2018-10-12 | 11:46 | SW | NA | MARINE UNIT | 6.018 | M | 14.49 | 31.32 | 7.89 | 93.6 | 7.87 |  | J 2.25 | [14 empty] | FLOOD TIDE SAMPLING (FOCB) |  | 43.6622 | -70.2264
FORT GORGES - P6FGG | P6FGG | 2018-10-12 | 11:47 | SW | NA | MARINE UNIT | 7.012 | M | 14.46 | 31.42 | 7.89 | 93.6 | 7.87 |  | J 2.2 | [14 empty] | FLOOD TIDE SAMPLING (FOCB) |  | 43.6622 | -70.2264
FORT GORGES - P6FGG | P6FGG | 2018-10-12 | 11:47 | SW | NA | MARINE UNIT | 8.021 | M | 14.44 | 31.47 | 7.89 | 93.6 | 7.87 |  | J 2.85 | [14 empty] | FLOOD TIDE SAMPLING (FOCB) |  | 43.6622 | -70.2264
FORT GORGES - P6FGG | P6FGG | 2018-10-12 | 11:47 | SW | NA | MARINE UNIT | 9.018 | M | 14.38 | 31.59 | 7.89 | 93.7 | 7.88 |  | J 2.12 | [14 empty] | FLOOD TIDE SAMPLING (FOCB) |  | 43.6622 | -70.2264
FORT GORGES - P6FGG | P6FGG | 2018-10-12 | 11:48 | SW | NA | MARINE UNIT | 10.009 | M | 14.36 | 31.64 | 7.89 | 93.7 | 7.88 |  | J 1.97 | [14 empty] | FLOOD TIDE SAMPLING (FOCB) |  | 43.6622 | -70.2264
FORT GORGES - P6FGG | P6FGG | 2018-10-12 | 11:49 | SW | NA | MARINE UNIT | 11.036 | M | 14.36 | 31.64 | 7.9 | 93.9 | 7.9 |  | J 2.72 | [14 empty] | FLOOD TIDE SAMPLING (FOCB) |  | 43.6622 | -70.2264
FORT GORGES - P6FGG | P6FGG | 2018-10-12 | 11:49 | SW | NA | MARINE UNIT | 12.016 | M | 14.35 | 31.66 | 7.9 | 93.8 | 7.89 |  | J 2.59 | [14 empty] | FLOOD TIDE SAMPLING (FOCB) |  | 43.6622 | -70.2264
FORT GORGES - P6FGG | P6FGG | 2018-10-12 | 11:50 | SW | NA | MARINE UNIT | 13.024 | M | 14.35 | 31.66 | 7.9 | 93.7 | 7.88 |  | J 1.76 | [14 empty] | FLOOD TIDE SAMPLING (FOCB) |  | 43.6622 | -70.2264
FORT GORGES - P6FGG | P6FGG | 2018-10-12 | 12:05 | PC | NA | MARINE UNIT | [25 empty] | 43.6622 | -70.2264
FORT GORGES - P6FGG | P6FGG - BOT | 2018-10-12 | 12:15 | SW | L |  | 12.5 | M | [11 empty] | 0.03, 7 RPD | [11 empty] | 43.6622 | -70.2264
FORT GORGES - P6FGG | P6FGG | 2019-05-15 | 13:08 | PC | NA | MARINE UNIT | [25 empty] | 43.6622 | -70.2264
FORT GORGES - P6FGG | P6FGG | 2019-05-15 | 13:20 | A | NA | MARINE UNIT | 0.1 | M | [18 empty] | 510.905 |  |  | EBB TIDE SAMPLING; FOCB COLLECTED |  | 43.6622 | -70.2264
FORT GORGES - P6FGG | P6FGG | 2019-05-15 | 13:20 | A | NA | MARINE UNIT | 0.5 | M | [18 empty] | 512.205 |  |  | EBB TIDE SAMPLING; FOCB COLLECTED |  | 43.6622 | -70.2264
FORT GORGES - P6FGG | P6FGG | 2019-05-15 | 13:20 | A | NA | MARINE UNIT | 1 | M | [18 empty] | 513.965 |  |  | EBB TIDE SAMPLING; FOCB COLLECTED |  | 43.6622 | -70.2264
FORT GORGES - P6FGG | P6FGG | 2019-05-15 | 13:20 | PC | NA | MARINE UNIT | 0.1 | M | [20 empty] | 77.709 | EBB TIDE SAMPLING; FOCB COLLECTED |  | 43.6622 | -70.2264
FORT GORGES - P6FGG | P6FGG | 2019-05-15 | 13:20 | PC | NA | MARINE UNIT | 0.5 | M | [20 empty] | 72.7965 | EBB TIDE SAMPLING; FOCB COLLECTED |  | 43.6622 | -70.2264
FORT GORGES - P6FGG | P6FGG | 2019-05-15 | 13:20 | PC | NA | MARINE UNIT | 1 | M | [20 empty] | 55.084 | EBB TIDE SAMPLING; FOCB COLLECTED |  | 43.6622 | -70.2264
FORT GORGES - P6FGG | P6FGG | 2019-05-15 | 13:20 | SW | NA | MARINE UNIT | 0.1 | M | [19 empty] | 396.92 |  | EBB TIDE SAMPLING; FOCB COLLECTED |  | 43.6622 | -70.2264
FORT GORGES - P6FGG | P6FGG | 2019-05-15 | 13:20 | SW | NA | MARINE UNIT | 0.5 | M | [19 empty] | 372.565 |  | EBB TIDE SAMPLING; FOCB COLLECTED |  | 43.6622 | -70.2264
FORT GORGES - P6FGG | P6FGG | 2019-05-15 | 13:20 | SW | NA | MARINE UNIT | 1 | M | [19 empty] | 282.815 |  | EBB TIDE SAMPLING; FOCB COLLECTED |  | 43.6622 | -70.2264
FORT GORGES - P6FGG | P6FGG | 2019-05-15 | 13:21 | A | NA | MARINE UNIT | 2 | M | [18 empty] | 516.35 |  |  | EBB TIDE SAMPLING; FOCB COLLECTED |  | 43.6622 | -70.2264
FORT GORGES - P6FGG | P6FGG | 2019-05-15 | 13:21 | A | NA | MARINE UNIT | 3 | M | [18 empty] | 520.035 |  |  | EBB TIDE SAMPLING; FOCB COLLECTED |  | 43.6622 | -70.2264
FORT GORGES - P6FGG | P6FGG | 2019-05-15 | 13:21 | A | NA | MARINE UNIT | 4 | M | [18 empty] | 521.47 |  |  | EBB TIDE SAMPLING; FOCB COLLECTED |  | 43.6622 | -70.2264
FORT GORGES - P6FGG | P6FGG | 2019-05-15 | 13:21 | PC | NA | MARINE UNIT | 2 | M | [20 empty] | 34.0435 | EBB TIDE SAMPLING; FOCB COLLECTED |  | 43.6622 | -70.2264
FORT GORGES - P6FGG | P6FGG | 2019-05-15 | 13:21 | PC | NA | MARINE UNIT | 3 | M | [20 empty] | 16.928 | EBB TIDE SAMPLING; FOCB COLLECTED |  | 43.6622 | -70.2264
FORT GORGES - P6FGG | P6FGG | 2019-05-15 | 13:21 | PC | NA | MARINE UNIT | 4 | M | [20 empty] | 9.6645 | EBB TIDE SAMPLING; FOCB COLLECTED |  | 43.6622 | -70.2264
FORT GORGES - P6FGG | P6FGG - SUR | 2019-05-15 | 13:21 | SW | NA | FRIENDS OF CASCO BAY, MARINE UNIT | 0.2 | M | [8 empty] | 4.77 | 0.75 | 0.0259 | U<0.4 |  | 0.389 | J* 0.0084 | 0.03 | J 6.1 | [5 empty] | Hold time exceeded by 0.6 hours., OUT OF HOLD TIME. | 43.6622 | -70.2264
FORT GORGES - P6FGG | P6FGG | 2019-05-15 | 13:21 | SW | NA | MARINE UNIT | 2 | M | [19 empty] | 175.53 |  | EBB TIDE SAMPLING; FOCB COLLECTED |  | 43.6622 | -70.2264
FORT GORGES - P6FGG | P6FGG | 2019-05-15 | 13:21 | SW | NA | MARINE UNIT | 3 | M | [19 empty] | 88.2305 |  | EBB TIDE SAMPLING; FOCB COLLECTED |  | 43.6622 | -70.2264
FORT GORGES - P6FGG | P6FGG | 2019-05-15 | 13:21 | SW | NA | MARINE UNIT | 4 | M | [19 empty] | 50.499 |  | EBB TIDE SAMPLING; FOCB COLLECTED |  | 43.6622 | -70.2264
FORT GORGES - P6FGG | P6FGG | 2019-05-15 | 13:22 | A | NA | MARINE UNIT | 5 | M | [18 empty] | 530.935 |  |  | EBB TIDE SAMPLING; FOCB COLLECTED |  | 43.6622 | -70.2264
FORT GORGES - P6FGG | P6FGG | 2019-05-15 | 13:22 | PC | NA | MARINE UNIT | 5 | M | [20 empty] | 5.2964 | EBB TIDE SAMPLING; FOCB COLLECTED |  | 43.6622 | -70.2264
FORT GORGES - P6FGG | P6FGG | 2019-05-15 | 13:22 | SW | NA | MARINE UNIT | 5 | M | [19 empty] | 28.2645 |  | EBB TIDE SAMPLING; FOCB COLLECTED |  | 43.6622 | -70.2264
FORT GORGES - P6FGG | P6FGG - BOT | 2019-05-15 | 13:28 | SW | NA | FRIENDS OF CASCO BAY, MARINE UNIT | 16.02 | M | [10 empty] | 0.0119 | U<0.4 |  | 0.205 | J* 0.0071 | 0.034 | [6 empty] | OUT OF HOLD TIME. | 43.6622 | -70.2264
FORT GORGES - P6FGG | P6FGG | 2019-06-05 | 10:55 | PC | NA | MARINE UNIT | [25 empty] | 43.6622 | -70.2264
FORT GORGES - P6FGG | P6FGG - SUR | 2019-06-05 | 10:58 | SW | NA | FRIENDS OF CASCO BAY, MARINE UNIT | 0.2 | M | [8 empty] | 1.75 | 0.566 | 0.0196 | U<4 |  | 0.508 | J* 0.0113 | 0.028 | J 2 | [5 empty] | Hold time exceeded by 2.4 hours., OUT OF HOLD TIME. | 43.6622 | -70.2264
FORT GORGES - P6FGG | P6FGG | 2019-06-05 | 11:05 | A | NA | MARINE UNIT | 0.1 | M | [18 empty] | 917.175 |  |  | FLOOD TIDE SAMPLING; FOCB COLLECTED |  | 43.6622 | -70.2264
FORT GORGES - P6FGG | P6FGG | 2019-06-05 | 11:05 | A | NA | MARINE UNIT | 0.5 | M | [18 empty] | 908.61 |  |  | FLOOD TIDE SAMPLING; FOCB COLLECTED |  | 43.6622 | -70.2264
FORT GORGES - P6FGG | P6FGG | 2019-06-05 | 11:05 | A | NA | MARINE UNIT | 1 | M | [18 empty] | 903.21 |  |  | FLOOD TIDE SAMPLING; FOCB COLLECTED |  | 43.6622 | -70.2264
FORT GORGES - P6FGG | P6FGG | 2019-06-05 | 11:05 | PC | NA | MARINE UNIT | 0.1 | M | [20 empty] | 84.559 | FLOOD TIDE SAMPLING; FOCB COLLECTED |  | 43.6622 | -70.2264
FORT GORGES - P6FGG | P6FGG | 2019-06-05 | 11:05 | PC | NA | MARINE UNIT | 0.5 | M | [20 empty] | 70.6315 | FLOOD TIDE SAMPLING; FOCB COLLECTED |  | 43.6622 | -70.2264
FORT GORGES - P6FGG | P6FGG | 2019-06-05 | 11:05 | PC | NA | MARINE UNIT | 1 | M | [20 empty] | 57.6865 | FLOOD TIDE SAMPLING; FOCB COLLECTED |  | 43.6622 | -70.2264
FORT GORGES - P6FGG | P6FGG | 2019-06-05 | 11:05 | SW | NA | MARINE UNIT | 0.1 | M | [19 empty] | 775.675 |  | FLOOD TIDE SAMPLING; FOCB COLLECTED |  | 43.6622 | -70.2264
FORT GORGES - P6FGG | P6FGG | 2019-06-05 | 11:05 | SW | NA | MARINE UNIT | 0.5 | M | [19 empty] | 642.055 |  | FLOOD TIDE SAMPLING; FOCB COLLECTED |  | 43.6622 | -70.2264
FORT GORGES - P6FGG | P6FGG | 2019-06-05 | 11:05 | SW | NA | MARINE UNIT | 1 | M | [19 empty] | 522.3 |  | FLOOD TIDE SAMPLING; FOCB COLLECTED |  | 43.6622 | -70.2264
FORT GORGES - P6FGG | P6FGG - BOT | 2019-06-05 | 11:05 | SW | NA | FRIENDS OF CASCO BAY, MARINE UNIT | 14.1 | M | [10 empty] | 0.031 | U<4 |  | 0.314 | J* 0.0146 | 0.029 | [6 empty] | OUT OF HOLD TIME. | 43.6622 | -70.2264
FORT GORGES - P6FGG | P6FGG | 2019-06-05 | 11:06 | A | NA | MARINE UNIT | 2 | M | [18 empty] | 898.98 |  |  | FLOOD TIDE SAMPLING; FOCB COLLECTED |  | 43.6622 | -70.2264
FORT GORGES - P6FGG | P6FGG | 2019-06-05 | 11:06 | A | NA | MARINE UNIT | 3 | M | [18 empty] | 920.49 |  |  | FLOOD TIDE SAMPLING; FOCB COLLECTED |  | 43.6622 | -70.2264
FORT GORGES - P6FGG | P6FGG | 2019-06-05 | 11:06 | A | NA | MARINE UNIT | 4 | M | [18 empty] | 910.52 |  |  | FLOOD TIDE SAMPLING; FOCB COLLECTED |  | 43.6622 | -70.2264
FORT GORGES - P6FGG | P6FGG | 2019-06-05 | 11:06 | A | NA | MARINE UNIT | 5 | M | [18 empty] | 912.85 |  |  | FLOOD TIDE SAMPLING; FOCB COLLECTED |  | 43.6622 | -70.2264
FORT GORGES - P6FGG | P6FGG | 2019-06-05 | 11:06 | PC | NA | MARINE UNIT | 2 | M | [20 empty] | 35.5595 | FLOOD TIDE SAMPLING; FOCB COLLECTED |  | 43.6622 | -70.2264
FORT GORGES - P6FGG | P6FGG | 2019-06-05 | 11:06 | PC | NA | MARINE UNIT | 3 | M | [20 empty] | 25.6765 | FLOOD TIDE SAMPLING; FOCB COLLECTED |  | 43.6622 | -70.2264
FORT GORGES - P6FGG | P6FGG | 2019-06-05 | 11:06 | PC | NA | MARINE UNIT | 4 | M | [20 empty] | 13.909 | FLOOD TIDE SAMPLING; FOCB COLLECTED |  | 43.6622 | -70.2264
FORT GORGES - P6FGG | P6FGG | 2019-06-05 | 11:06 | PC | NA | MARINE UNIT | 5 | M | [20 empty] | 11.276 | FLOOD TIDE SAMPLING; FOCB COLLECTED |  | 43.6622 | -70.2264
FORT GORGES - P6FGG | P6FGG | 2019-06-05 | 11:06 | SW | NA | MARINE UNIT | 2 | M | [19 empty] | 314.395 |  | FLOOD TIDE SAMPLING; FOCB COLLECTED |  | 43.6622 | -70.2264
FORT GORGES - P6FGG | P6FGG | 2019-06-05 | 11:06 | SW | NA | MARINE UNIT | 3 | M | [19 empty] | 232.855 |  | FLOOD TIDE SAMPLING; FOCB COLLECTED |  | 43.6622 | -70.2264
FORT GORGES - P6FGG | P6FGG | 2019-06-05 | 11:06 | SW | NA | MARINE UNIT | 4 | M | [19 empty] | 125.755 |  | FLOOD TIDE SAMPLING; FOCB COLLECTED |  | 43.6622 | -70.2264
FORT GORGES - P6FGG | P6FGG | 2019-06-05 | 11:06 | SW | NA | MARINE UNIT | 5 | M | [19 empty] | 102.125 |  | FLOOD TIDE SAMPLING; FOCB COLLECTED |  | 43.6622 | -70.2264
FORT GORGES - P6FGG | P6FGG | 2019-06-05 | 11:07 | A | NA | MARINE UNIT | 6 | M | [18 empty] | 896.06 |  |  | FLOOD TIDE SAMPLING; FOCB COLLECTED |  | 43.6622 | -70.2264
FORT GORGES - P6FGG | P6FGG | 2019-06-05 | 11:07 | A | NA | MARINE UNIT | 7 | M | [18 empty] | 888.28 |  |  | FLOOD TIDE SAMPLING; FOCB COLLECTED |  | 43.6622 | -70.2264
FORT GORGES - P6FGG | P6FGG | 2019-06-05 | 11:07 | PC | NA | MARINE UNIT | 6 | M | [20 empty] | 7.7233 | FLOOD TIDE SAMPLING; FOCB COLLECTED |  | 43.6622 | -70.2264
FORT GORGES - P6FGG | P6FGG | 2019-06-05 | 11:07 | PC | NA | MARINE UNIT | 7 | M | [20 empty] | 5.1004 | FLOOD TIDE SAMPLING; FOCB COLLECTED |  | 43.6622 | -70.2264
FORT GORGES - P6FGG | P6FGG | 2019-06-05 | 11:07 | SW | NA | MARINE UNIT | 6 | M | [19 empty] | 68.095 |  | FLOOD TIDE SAMPLING; FOCB COLLECTED |  | 43.6622 | -70.2264
FORT GORGES - P6FGG | P6FGG | 2019-06-05 | 11:07 | SW | NA | MARINE UNIT | 7 | M | [19 empty] | 44.798 |  | FLOOD TIDE SAMPLING; FOCB COLLECTED |  | 43.6622 | -70.2264
FORT GORGES - P6FGG | P6FGG | 2019-06-27 | 12:30 | PC | NA | MARINE UNIT | [25 empty] | 43.6622 | -70.2264
FORT GORGES - P6FGG | P6FGG - SUR | 2019-06-27 | 12:40 | SW | NA | FRIENDS OF CASCO BAY, MARINE UNIT | 0.2 | M | [8 empty] | 4.68 | 1.48 | 0.0298 | 0.008 |  | 0.259 | J* 0.0075 | 0.03 | 4.4 | [5 empty] | OUT OF HOLD TIME. | 43.6622 | -70.2264
FORT GORGES - P6FGG | P6FGG | 2019-06-27 | 12:44 | A | NA | MARINE UNIT | 0.1 | M | [18 empty] | 924.42 |  |  | EBB TIDE SAMPLING; FOCB COLLECTED |  | 43.6622 | -70.2264
FORT GORGES - P6FGG | P6FGG | 2019-06-27 | 12:44 | A | NA | MARINE UNIT | 0.5 | M | [18 empty] | 922.68 |  |  | EBB TIDE SAMPLING; FOCB COLLECTED |  | 43.6622 | -70.2264
FORT GORGES - P6FGG | P6FGG | 2019-06-27 | 12:44 | PC | NA | MARINE UNIT | 0.1 | M | [20 empty] | 93.54 | EBB TIDE SAMPLING; FOCB COLLECTED |  | 43.6622 | -70.2264
FORT GORGES - P6FGG | P6FGG | 2019-06-27 | 12:44 | PC | NA | MARINE UNIT | 0.5 | M | [20 empty] | 65.78 | EBB TIDE SAMPLING; FOCB COLLECTED |  | 43.6622 | -70.2264
FORT GORGES - P6FGG | P6FGG | 2019-06-27 | 12:44 | SW | NA | MARINE UNIT | 0.1 | M | [19 empty] | 864.7 |  | EBB TIDE SAMPLING; FOCB COLLECTED |  | 43.6622 | -70.2264
FORT GORGES - P6FGG | P6FGG | 2019-06-27 | 12:44 | SW | NA | MARINE UNIT | 0.5 | M | [19 empty] | 606.94 |  | EBB TIDE SAMPLING; FOCB COLLECTED |  | 43.6622 | -70.2264
FORT GORGES - P6FGG | P6FGG | 2019-06-27 | 12:45 | A | NA | MARINE UNIT | 1 | M | [18 empty] | 919.07 |  |  | EBB TIDE SAMPLING; FOCB COLLECTED |  | 43.6622 | -70.2264
FORT GORGES - P6FGG | P6FGG | 2019-06-27 | 12:45 | A | NA | MARINE UNIT | 2 | M | [18 empty] | 914.77 |  |  | EBB TIDE SAMPLING; FOCB COLLECTED |  | 43.6622 | -70.2264
FORT GORGES - P6FGG | P6FGG | 2019-06-27 | 12:45 | A | NA | MARINE UNIT | 3 | M | [18 empty] | 908.89 |  |  | EBB TIDE SAMPLING; FOCB COLLECTED |  | 43.6622 | -70.2264
FORT GORGES - P6FGG | P6FGG | 2019-06-27 | 12:45 | A | NA | MARINE UNIT | 4 | M | [18 empty] | 912.93 |  |  | EBB TIDE SAMPLING; FOCB COLLECTED |  | 43.6622 | -70.2264
FORT GORGES - P6FGG | P6FGG | 2019-06-27 | 12:45 | A | NA | MARINE UNIT | 5 | M | [18 empty] | 910.16 |  |  | EBB TIDE SAMPLING; FOCB COLLECTED |  | 43.6622 | -70.2264
FORT GORGES - P6FGG | P6FGG | 2019-06-27 | 12:45 | PC | NA | MARINE UNIT | 1 | M | [20 empty] | 46.297 | EBB TIDE SAMPLING; FOCB COLLECTED |  | 43.6622 | -70.2264
FORT GORGES - P6FGG | P6FGG | 2019-06-27 | 12:45 | PC | NA | MARINE UNIT | 2 | M | [20 empty] | 26.072 | EBB TIDE SAMPLING; FOCB COLLECTED |  | 43.6622 | -70.2264
FORT GORGES - P6FGG | P6FGG | 2019-06-27 | 12:45 | PC | NA | MARINE UNIT | 3 | M | [20 empty] | 10.118 | EBB TIDE SAMPLING; FOCB COLLECTED |  | 43.6622 | -70.2264
FORT GORGES - P6FGG | P6FGG | 2019-06-27 | 12:45 | PC | NA | MARINE UNIT | 4 | M | [20 empty] | 5.9647 | EBB TIDE SAMPLING; FOCB COLLECTED |  | 43.6622 | -70.2264
FORT GORGES - P6FGG | P6FGG | 2019-06-27 | 12:45 | PC | NA | MARINE UNIT | 5 | M | [20 empty] | 4.9908 | EBB TIDE SAMPLING; FOCB COLLECTED |  | 43.6622 | -70.2264
FORT GORGES - P6FGG | P6FGG | 2019-06-27 | 12:45 | SW | NA | MARINE UNIT | 1 | M | [19 empty] | 425.5 |  | EBB TIDE SAMPLING; FOCB COLLECTED |  | 43.6622 | -70.2264
FORT GORGES - P6FGG | P6FGG | 2019-06-27 | 12:45 | SW | NA | MARINE UNIT | 2 | M | [19 empty] | 238.49 |  | EBB TIDE SAMPLING; FOCB COLLECTED |  | 43.6622 | -70.2264
FORT GORGES - P6FGG | P6FGG | 2019-06-27 | 12:45 | SW | NA | MARINE UNIT | 3 | M | [19 empty] | 91.96 |  | EBB TIDE SAMPLING; FOCB COLLECTED |  | 43.6622 | -70.2264
FORT GORGES - P6FGG | P6FGG | 2019-06-27 | 12:45 | SW | NA | MARINE UNIT | 4 | M | [19 empty] | 54.454 |  | EBB TIDE SAMPLING; FOCB COLLECTED |  | 43.6622 | -70.2264
FORT GORGES - P6FGG | P6FGG | 2019-06-27 | 12:45 | SW | NA | MARINE UNIT | 5 | M | [19 empty] | 45.424 |  | EBB TIDE SAMPLING; FOCB COLLECTED |  | 43.6622 | -70.2264
FORT GORGES - P6FGG | P6FGG | 2019-07-19 | 9:42 | A | NA | MARINE UNIT | 0.1 | M | [18 empty] | 1451.2 |  |  | FLOOD TIDE SAMPLING; DEP COLLECTED |  | 43.6622 | -70.2264
FORT GORGES - P6FGG | P6FGG | 2019-07-19 | 9:42 | A | NA | MARINE UNIT | 0.5 | M | [18 empty] | 1455.35 |  |  | FLOOD TIDE SAMPLING; DEP COLLECTED |  | 43.6622 | -70.2264
FORT GORGES - P6FGG | P6FGG | 2019-07-19 | 9:42 | A | NA | MARINE UNIT | 1 | M | [18 empty] | 1464.1 |  |  | FLOOD TIDE SAMPLING; DEP COLLECTED |  | 43.6622 | -70.2264
FORT GORGES - P6FGG | P6FGG | 2019-07-19 | 9:42 | PC | NA | MARINE UNIT | 0.1 | M | [20 empty] | 75.884 | FLOOD TIDE SAMPLING; DEP COLLECTED |  | 43.6622 | -70.2264
FORT GORGES - P6FGG | P6FGG | 2019-07-19 | 9:42 | PC | NA | MARINE UNIT | 0.5 | M | [20 empty] | 58.0055 | FLOOD TIDE SAMPLING; DEP COLLECTED |  | 43.6622 | -70.2264
FORT GORGES - P6FGG | P6FGG | 2019-07-19 | 9:42 | PC | NA | MARINE UNIT | 1 | M | [20 empty] | 43.592 | FLOOD TIDE SAMPLING; DEP COLLECTED |  | 43.6622 | -70.2264
FORT GORGES - P6FGG | P6FGG | 2019-07-19 | 9:42 | SW | NA | MARINE UNIT | 0.1 | M | [19 empty] | 1101.1 |  | FLOOD TIDE SAMPLING; DEP COLLECTED |  | 43.6622 | -70.2264
FORT GORGES - P6FGG | P6FGG | 2019-07-19 | 9:42 | SW | NA | MARINE UNIT | 0.5 | M | [19 empty] | 843.9 |  | FLOOD TIDE SAMPLING; DEP COLLECTED |  | 43.6622 | -70.2264
FORT GORGES - P6FGG | P6FGG | 2019-07-19 | 9:42 | SW | NA | MARINE UNIT | 1 | M | [19 empty] | 637.94 |  | FLOOD TIDE SAMPLING; DEP COLLECTED |  | 43.6622 | -70.2264
FORT GORGES - P6FGG | P6FGG | 2019-07-19 | 9:43 | A | NA | MARINE UNIT | 1.5 | M | [18 empty] | 1462.95 |  |  | FLOOD TIDE SAMPLING; DEP COLLECTED |  | 43.6622 | -70.2264
FORT GORGES - P6FGG | P6FGG | 2019-07-19 | 9:43 | A | NA | MARINE UNIT | 2 | M | [18 empty] | 1468 |  |  | FLOOD TIDE SAMPLING; DEP COLLECTED |  | 43.6622 | -70.2264
FORT GORGES - P6FGG | P6FGG | 2019-07-19 | 9:43 | PC | NA | MARINE UNIT | 1.5 | M | [20 empty] | 32.128 | FLOOD TIDE SAMPLING; DEP COLLECTED |  | 43.6622 | -70.2264
FORT GORGES - P6FGG | P6FGG | 2019-07-19 | 9:43 | PC | NA | MARINE UNIT | 2 | M | [20 empty] | 17.986 | FLOOD TIDE SAMPLING; DEP COLLECTED |  | 43.6622 | -70.2264
FORT GORGES - P6FGG | P6FGG | 2019-07-19 | 9:43 | SW | NA | MARINE UNIT | 1.5 | M | [19 empty] | 470.23 |  | FLOOD TIDE SAMPLING; DEP COLLECTED |  | 43.6622 | -70.2264
FORT GORGES - P6FGG | P6FGG | 2019-07-19 | 9:43 | SW | NA | MARINE UNIT | 2 | M | [19 empty] | 264.305 |  | FLOOD TIDE SAMPLING; DEP COLLECTED |  | 43.6622 | -70.2264
FORT GORGES - P6FGG | P6FGG | 2019-07-19 | 9:44 | A | NA | MARINE UNIT | 2.5 | M | [18 empty] | 1469.45 |  |  | FLOOD TIDE SAMPLING; DEP COLLECTED |  | 43.6622 | -70.2264
FORT GORGES - P6FGG | P6FGG | 2019-07-19 | 9:44 | A | NA | MARINE UNIT | 3 | M | [18 empty] | 1470.6 |  |  | FLOOD TIDE SAMPLING; DEP COLLECTED |  | 43.6622 | -70.2264
FORT GORGES - P6FGG | P6FGG | 2019-07-19 | 9:44 | A | NA | MARINE UNIT | 3.5 | M | [18 empty] | 1473.85 |  |  | FLOOD TIDE SAMPLING; DEP COLLECTED |  | 43.6622 | -70.2264
FORT GORGES - P6FGG | P6FGG | 2019-07-19 | 9:44 | PC | NA | MARINE UNIT | [25 empty] | 43.6622 | -70.2264
FORT GORGES - P6FGG | P6FGG | 2019-07-19 | 9:44 | PC | NA | MARINE UNIT | 2.5 | M | [20 empty] | 12.2925 | FLOOD TIDE SAMPLING; DEP COLLECTED |  | 43.6622 | -70.2264
FORT GORGES - P6FGG | P6FGG | 2019-07-19 | 9:44 | PC | NA | MARINE UNIT | 3 | M | [20 empty] | 9.8674 | FLOOD TIDE SAMPLING; DEP COLLECTED |  | 43.6622 | -70.2264
FORT GORGES - P6FGG | P6FGG | 2019-07-19 | 9:44 | PC | NA | MARINE UNIT | 3.5 | M | [20 empty] | 6.9104 | FLOOD TIDE SAMPLING; DEP COLLECTED |  | 43.6622 | -70.2264
FORT GORGES - P6FGG | P6FGG - SUR | 2019-07-19 | 9:44 | SW | NA | MARINE UNIT | 0.2 | M | [8 empty] | 3.39 | U<0.16 | 0.0122 | U<0.02 |  | 0.222 | J* 0.0091 | 0.031 | 2.8 | [5 empty] | OUT OF HOLD TIME. | 43.6622 | -70.2264
FORT GORGES - P6FGG | P6FGG | 2019-07-19 | 9:44 | SW | NA | MARINE UNIT | 2.5 | M | [19 empty] | 180.72 |  | FLOOD TIDE SAMPLING; DEP COLLECTED |  | 43.6622 | -70.2264
FORT GORGES - P6FGG | P6FGG | 2019-07-19 | 9:44 | SW | NA | MARINE UNIT | 3 | M | [19 empty] | 144.935 |  | FLOOD TIDE SAMPLING; DEP COLLECTED |  | 43.6622 | -70.2264
FORT GORGES - P6FGG | P6FGG | 2019-07-19 | 9:44 | SW | NA | MARINE UNIT | 3.5 | M | [19 empty] | 101.88 |  | FLOOD TIDE SAMPLING; DEP COLLECTED |  | 43.6622 | -70.2264
FORT GORGES - P6FGG | P6FGG - SUR | 2019-07-19 | 9:44 | SW | L | MARINE UNIT | 0.2 | M | [13 empty] | 0.22, 1 RPD | [9 empty] | 43.6622 | -70.2264
FORT GORGES - P6FGG | P6FGG | 2019-07-19 | 9:45 | A | NA | MARINE UNIT | 4 | M | [18 empty] | 1474.05 |  |  | FLOOD TIDE SAMPLING; DEP COLLECTED |  | 43.6622 | -70.2264
FORT GORGES - P6FGG | P6FGG | 2019-07-19 | 9:45 | A | NA | MARINE UNIT | 4.5 | M | [18 empty] | 1480.55 |  |  | FLOOD TIDE SAMPLING; DEP COLLECTED |  | 43.6622 | -70.2264
FORT GORGES - P6FGG | P6FGG | 2019-07-19 | 9:45 | PC | NA | MARINE UNIT | 4 | M | [20 empty] | 5.5533 | FLOOD TIDE SAMPLING; DEP COLLECTED |  | 43.6622 | -70.2264
FORT GORGES - P6FGG | P6FGG | 2019-07-19 | 9:45 | PC | NA | MARINE UNIT | 4.5 | M | [20 empty] | 4.6945 | FLOOD TIDE SAMPLING; DEP COLLECTED |  | 43.6622 | -70.2264
FORT GORGES - P6FGG | P6FGG | 2019-07-19 | 9:45 | SW | NA | MARINE UNIT | 0.101 | M | 17.91 | 27.77 | 8.1 | 108.9 | 8.75 | 1.4 | [15 empty] | FLOOD TIDE SAMPLING; CHLOROPHYLL SENSOR ABSENT |  | 43.6622 | -70.2264
FORT GORGES - P6FGG | P6FGG | 2019-07-19 | 9:45 | SW | NA | MARINE UNIT | 4 | M | [19 empty] | 81.8925 |  | FLOOD TIDE SAMPLING; DEP COLLECTED |  | 43.6622 | -70.2264
FORT GORGES - P6FGG | P6FGG | 2019-07-19 | 9:45 | SW | NA | MARINE UNIT | 4.5 | M | [19 empty] | 69.467 |  | FLOOD TIDE SAMPLING; DEP COLLECTED |  | 43.6622 | -70.2264
FORT GORGES - P6FGG | P6FGG | 2019-07-19 | 9:46 | A | NA | MARINE UNIT | 5 | M | [18 empty] | 1483.95 |  |  | FLOOD TIDE SAMPLING; DEP COLLECTED |  | 43.6622 | -70.2264
FORT GORGES - P6FGG | P6FGG | 2019-07-19 | 9:46 | PC | NA | MARINE UNIT | 5 | M | [20 empty] | 3.8826 | FLOOD TIDE SAMPLING; DEP COLLECTED |  | 43.6622 | -70.2264
FORT GORGES - P6FGG | P6FGG | 2019-07-19 | 9:46 | SW | NA | MARINE UNIT | 1.011 | M | 16.34 | 29.72 | 8.1 | 109.6 | 8.97 | 1.3 | [15 empty] | FLOOD TIDE SAMPLING; CHLOROPHYLL SENSOR ABSENT |  | 43.6622 | -70.2264
FORT GORGES - P6FGG | P6FGG | 2019-07-19 | 9:46 | SW | NA | MARINE UNIT | 5 | M | [19 empty] | 57.5725 |  | FLOOD TIDE SAMPLING; DEP COLLECTED |  | 43.6622 | -70.2264
FORT GORGES - P6FGG | P6FGG | 2019-07-19 | 9:47 | SW | NA | MARINE UNIT | 2.064 | M | 16.17 | 29.84 | 8.1 | 109.9 | 9.02 | 1.6 | [15 empty] | FLOOD TIDE SAMPLING; CHLOROPHYLL SENSOR ABSENT |  | 43.6622 | -70.2264
FORT GORGES - P6FGG | P6FGG | 2019-07-19 | 9:48 | SW | NA | MARINE UNIT | 3.008 | M | 15.46 | 30.34 | 8.09 | 108.5 | 9 | 1.5 | [15 empty] | FLOOD TIDE SAMPLING; CHLOROPHYLL SENSOR ABSENT |  | 43.6622 | -70.2264
FORT GORGES - P6FGG | P6FGG | 2019-07-19 | 9:49 | SW | NA | MARINE UNIT | 4.022 | M | 14.89 | 30.65 | 8.08 | 106.7 | 8.94 | 1.7 | [15 empty] | FLOOD TIDE SAMPLING; CHLOROPHYLL SENSOR ABSENT |  | 43.6622 | -70.2264
FORT GORGES - P6FGG | P6FGG | 2019-07-19 | 9:50 | SW | NA | MARINE UNIT | 5.03 | M | 14.65 | 30.75 | 8.08 | 105.9 | 8.91 | 1.6 | [15 empty] | FLOOD TIDE SAMPLING; CHLOROPHYLL SENSOR ABSENT |  | 43.6622 | -70.2264
FORT GORGES - P6FGG | P6FGG | 2019-07-19 | 9:50 | SW | NA | MARINE UNIT | 6.117 | M | 14.55 | 30.78 | 8.08 | 105.4 | 8.88 | 1.8 | [15 empty] | FLOOD TIDE SAMPLING; CHLOROPHYLL SENSOR ABSENT |  | 43.6622 | -70.2264
FORT GORGES - P6FGG | P6FGG | 2019-07-19 | 9:51 | SW | NA | MARINE UNIT | 7.046 | M | 14.31 | 30.87 | 8.08 | 104.7 | 8.86 | 1.8 | [15 empty] | FLOOD TIDE SAMPLING; CHLOROPHYLL SENSOR ABSENT |  | 43.6622 | -70.2264
FORT GORGES - P6FGG | P6FGG | 2019-07-19 | 9:51 | SW | NA | MARINE UNIT | 8.026 | M | 14.33 | 30.86 | 8.08 | 104.5 | 8.84 | 1.7 | [15 empty] | FLOOD TIDE SAMPLING; CHLOROPHYLL SENSOR ABSENT |  | 43.6622 | -70.2264
FORT GORGES - P6FGG | P6FGG | 2019-07-19 | 9:52 | SW | NA | MARINE UNIT | 9.096 | M | 14.32 | 30.86 | 8.08 | 104.4 | 8.83 | 1.5 | [15 empty] | FLOOD TIDE SAMPLING; CHLOROPHYLL SENSOR ABSENT |  | 43.6622 | -70.2264
FORT GORGES - P6FGG | P6FGG | 2019-07-19 | 9:53 | SW | NA | MARINE UNIT | 10.009 | M | 14.33 | 30.85 | 8.08 | 104.2 | 8.81 | 1.6 | [15 empty] | FLOOD TIDE SAMPLING; CHLOROPHYLL SENSOR ABSENT |  | 43.6622 | -70.2264
FORT GORGES - P6FGG | P6FGG | 2019-07-19 | 9:54 | SW | NA | MARINE UNIT | 11.135 | M | 14.28 | 30.87 | 8.08 | 103.9 | 8.8 | 1.3 | [15 empty] | FLOOD TIDE SAMPLING; CHLOROPHYLL SENSOR ABSENT |  | 43.6622 | -70.2264
FORT GORGES - P6FGG | P6FGG | 2019-07-19 | 9:54 | SW | NA | MARINE UNIT | 12.075 | M | 14.29 | 30.86 | 8.08 | 103.9 | 8.79 | 1.4 | [15 empty] | FLOOD TIDE SAMPLING; CHLOROPHYLL SENSOR ABSENT |  | 43.6622 | -70.2264
FORT GORGES - P6FGG | P6FGG | 2019-07-19 | 9:55 | SW | NA | MARINE UNIT | 13.002 | M | 14.2 | 30.9 | 8.08 | 103.6 | 8.78 | 1.8 | [15 empty] | FLOOD TIDE SAMPLING; CHLOROPHYLL SENSOR ABSENT |  | 43.6622 | -70.2264
FORT GORGES - P6FGG | P6FGG | 2019-07-19 | 9:56 | SW | NA | MARINE UNIT | 14.043 | M | 14.06 | 30.95 | 8.08 | 103 | 8.76 | 2.1 | [15 empty] | FLOOD TIDE SAMPLING; CHLOROPHYLL SENSOR ABSENT |  | 43.6622 | -70.2264
FORT GORGES - P6FGG | P6FGG | 2019-07-19 | 9:56 | SW | NA | MARINE UNIT | 14.753 | M | 14 | 30.97 | 8.08 | 102.8 | 8.75 | 1.8 | [15 empty] | FLOOD TIDE SAMPLING; CHLOROPHYLL SENSOR ABSENT |  | 43.6622 | -70.2264
FORT GORGES - P6FGG | P6FGG | 2019-08-12 | 13:51 | A | NA | MARINE UNIT | 0.1 | M | [18 empty] | 1659.45 |  |  | EBB TIDE SAMPLING; FOCB COLLECTED |  | 43.6622 | -70.2264
FORT GORGES - P6FGG | P6FGG | 2019-08-12 | 13:51 | PC | NA | MARINE UNIT | 0.1 | M | [20 empty] | 97.97 | EBB TIDE SAMPLING; FOCB COLLECTED |  | 43.6622 | -70.2264
FORT GORGES - P6FGG | P6FGG | 2019-08-12 | 13:51 | SW | NA | MARINE UNIT | 0.1 | M | [19 empty] | 1625.6 |  | EBB TIDE SAMPLING; FOCB COLLECTED |  | 43.6622 | -70.2264
FORT GORGES - P6FGG | P6FGG | 2019-08-12 | 13:52 | A | NA | MARINE UNIT | 0.5 | M | [18 empty] | 1650.45 |  |  | EBB TIDE SAMPLING; FOCB COLLECTED |  | 43.6622 | -70.2264
FORT GORGES - P6FGG | P6FGG | 2019-08-12 | 13:52 | A | NA | MARINE UNIT | 1 | M | [18 empty] | 1674.35 |  |  | EBB TIDE SAMPLING; FOCB COLLECTED |  | 43.6622 | -70.2264
FORT GORGES - P6FGG | P6FGG | 2019-08-12 | 13:52 | A | NA | MARINE UNIT | 2 | M | [18 empty] | 1649.4 |  |  | EBB TIDE SAMPLING; FOCB COLLECTED |  | 43.6622 | -70.2264
FORT GORGES - P6FGG | P6FGG | 2019-08-12 | 13:52 | A | NA | MARINE UNIT | 3 | M | [18 empty] | 1713.25 |  |  | EBB TIDE SAMPLING; FOCB COLLECTED |  | 43.6622 | -70.2264
FORT GORGES - P6FGG | P6FGG | 2019-08-12 | 13:52 | PC | NA | MARINE UNIT | [25 empty] | 43.6622 | -70.2264
FORT GORGES - P6FGG | P6FGG | 2019-08-12 | 13:52 | PC | NA | MARINE UNIT | 0.5 | M | [20 empty] | 84.7595 | EBB TIDE SAMPLING; FOCB COLLECTED |  | 43.6622 | -70.2264
FORT GORGES - P6FGG | P6FGG | 2019-08-12 | 13:52 | PC | NA | MARINE UNIT | 1 | M | [20 empty] | 61.8845 | EBB TIDE SAMPLING; FOCB COLLECTED |  | 43.6622 | -70.2264
FORT GORGES - P6FGG | P6FGG | 2019-08-12 | 13:52 | PC | NA | MARINE UNIT | 2 | M | [20 empty] | 41.177 | EBB TIDE SAMPLING; FOCB COLLECTED |  | 43.6622 | -70.2264
FORT GORGES - P6FGG | P6FGG | 2019-08-12 | 13:52 | PC | NA | MARINE UNIT | 3 | M | [20 empty] | 20.106 | EBB TIDE SAMPLING; FOCB COLLECTED |  | 43.6622 | -70.2264
FORT GORGES - P6FGG | P6FGG - SUR | 2019-08-12 | 13:52 | SW | NA | FRIENDS OF CASCO BAY, MARINE UNIT | 0.2 | M | [8 empty] | 2.51 | 0.55 | U<0.002 | U<0.01 |  | 0.261 | J* 0.0143 | 0.031 | 5.5 | [5 empty] | OUT OF HOLD TIME. | 43.6622 | -70.2264
FORT GORGES - P6FGG | P6FGG | 2019-08-12 | 13:52 | SW | NA | MARINE UNIT | 0.5 | M | [19 empty] | 1397.65 |  | EBB TIDE SAMPLING; FOCB COLLECTED |  | 43.6622 | -70.2264
FORT GORGES - P6FGG | P6FGG | 2019-08-12 | 13:52 | SW | NA | MARINE UNIT | 1 | M | [19 empty] | 1037.86 |  | EBB TIDE SAMPLING; FOCB COLLECTED |  | 43.6622 | -70.2264
FORT GORGES - P6FGG | P6FGG | 2019-08-12 | 13:52 | SW | NA | MARINE UNIT | 2 | M | [19 empty] | 679.23 |  | EBB TIDE SAMPLING; FOCB COLLECTED |  | 43.6622 | -70.2264
FORT GORGES - P6FGG | P6FGG | 2019-08-12 | 13:52 | SW | NA | MARINE UNIT | 3 | M | [19 empty] | 342.835 |  | EBB TIDE SAMPLING; FOCB COLLECTED |  | 43.6622 | -70.2264
FORT GORGES - P6FGG | P6FGG | 2019-08-12 | 13:53 | A | NA | MARINE UNIT | 4 | M | [18 empty] | 1710.55 |  |  | EBB TIDE SAMPLING; FOCB COLLECTED |  | 43.6622 | -70.2264
FORT GORGES - P6FGG | P6FGG | 2019-08-12 | 13:53 | A | NA | MARINE UNIT | 5 | M | [18 empty] | 1715.2 |  |  | EBB TIDE SAMPLING; FOCB COLLECTED |  | 43.6622 | -70.2264
FORT GORGES - P6FGG | P6FGG | 2019-08-12 | 13:53 | A | NA | MARINE UNIT | 6 | M | [18 empty] | 1709.85 |  |  | EBB TIDE SAMPLING; FOCB COLLECTED |  | 43.6622 | -70.2264
FORT GORGES - P6FGG | P6FGG | 2019-08-12 | 13:53 | PC | NA | MARINE UNIT | 4 | M | [20 empty] | 14.5365 | EBB TIDE SAMPLING; FOCB COLLECTED |  | 43.6622 | -70.2264
FORT GORGES - P6FGG | P6FGG | 2019-08-12 | 13:53 | PC | NA | MARINE UNIT | 5 | M | [20 empty] | 8.4695 | EBB TIDE SAMPLING; FOCB COLLECTED |  | 43.6622 | -70.2264
FORT GORGES - P6FGG | P6FGG | 2019-08-12 | 13:53 | PC | NA | MARINE UNIT | 6 | M | [20 empty] | 5.8025 | EBB TIDE SAMPLING; FOCB COLLECTED |  | 43.6622 | -70.2264
FORT GORGES - P6FGG | P6FGG | 2019-08-12 | 13:53 | SW | NA | MARINE UNIT | 4 | M | [19 empty] | 249.33 |  | EBB TIDE SAMPLING; FOCB COLLECTED |  | 43.6622 | -70.2264
FORT GORGES - P6FGG | P6FGG | 2019-08-12 | 13:53 | SW | NA | MARINE UNIT | 5 | M | [19 empty] | 145.46 |  | EBB TIDE SAMPLING; FOCB COLLECTED |  | 43.6622 | -70.2264
FORT GORGES - P6FGG | P6FGG | 2019-08-12 | 13:53 | SW | NA | MARINE UNIT | 6 | M | [19 empty] | 99.5395 |  | EBB TIDE SAMPLING; FOCB COLLECTED |  | 43.6622 | -70.2264
FORT GORGES - P6FGG | P6FGG | 2019-08-22 | 9:08 | SW | NA | MARINE UNIT | 0.157 | M | 19.61 | 22.38 | 7.95 | 96.3 | 7.73 | 1.7 | [15 empty] | SHELL DAY SAMPLING; LOW TIDE |  | 43.6622 | -70.2264
FORT GORGES - P6FGG | P6FGG | 2019-08-22 | 12:26 | SW | NA | MARINE UNIT | 0.148 | M | 19.36 | 27.79 | 7.94 | 111.5 | 8.71 | 0.1 | [15 empty] | SHELL DAY SAMPLING; MID-FLOOD TIDE |  | 43.6622 | -70.2264
FORT GORGES - P6FGG | P6FGG | 2019-08-22 | 16:08 | SW | NA | MARINE UNIT | 0.151 | M | 18.59 | 29.97 | 7.94 | 117.9 | 9.22 | 0.001 | [15 empty] | SHELL DAY SAMPLING; HIGH TIDE |  | 43.6622 | -70.2264
FORT GORGES - P6FGG | P6FGG | 2019-09-03 | 12:15 | PC | NA | MARINE UNIT | [25 empty] | 43.6622 | -70.2264
FORT GORGES - P6FGG | P6FGG - SUR | 2019-09-03 | 12:17 | SW | NA | FRIENDS OF CASCO BAY, MARINE UNIT | 0.2 | M | [8 empty] | 6.15 | 1.69 | U<0.01 | U<0.01 |  | 0.255 | J* 0.0122 | 0.0351 | 3.8 | [5 empty] | OUT OF HOLD TIME. | 43.6622 | -70.2264
FORT GORGES - P6FGG | P6FGG | 2019-09-03 | 12:21 | A | NA | MARINE UNIT | 0.1 | M | [18 empty] | 925.4 |  |  | FLOOD TIDE SAMPLING; FOCB COLLECTED |  | 43.6622 | -70.2264
FORT GORGES - P6FGG | P6FGG | 2019-09-03 | 12:21 | A | NA | MARINE UNIT | 0.5 | M | [18 empty] | 966.46 |  |  | FLOOD TIDE SAMPLING; FOCB COLLECTED |  | 43.6622 | -70.2264
FORT GORGES - P6FGG | P6FGG | 2019-09-03 | 12:21 | PC | NA | MARINE UNIT | 0.1 | M | [20 empty] | 86.6885 | FLOOD TIDE SAMPLING; FOCB COLLECTED |  | 43.6622 | -70.2264
FORT GORGES - P6FGG | P6FGG | 2019-09-03 | 12:21 | PC | NA | MARINE UNIT | 0.5 | M | [20 empty] | 65.9795 | FLOOD TIDE SAMPLING; FOCB COLLECTED |  | 43.6622 | -70.2264
FORT GORGES - P6FGG | P6FGG | 2019-09-03 | 12:21 | SW | NA | MARINE UNIT | 0.1 | M | [19 empty] | 802.34 |  | FLOOD TIDE SAMPLING; FOCB COLLECTED |  | 43.6622 | -70.2264
FORT GORGES - P6FGG | P6FGG | 2019-09-03 | 12:21 | SW | NA | MARINE UNIT | 0.5 | M | [19 empty] | 641.49 |  | FLOOD TIDE SAMPLING; FOCB COLLECTED |  | 43.6622 | -70.2264
FORT GORGES - P6FGG | P6FGG | 2019-09-03 | 12:22 | A | NA | MARINE UNIT | 1 | M | [18 empty] | 1239.925 |  |  | FLOOD TIDE SAMPLING; FOCB COLLECTED |  | 43.6622 | -70.2264
FORT GORGES - P6FGG | P6FGG | 2019-09-03 | 12:22 | PC | NA | MARINE UNIT | 1 | M | [20 empty] | 44.853 | FLOOD TIDE SAMPLING; FOCB COLLECTED |  | 43.6622 | -70.2264
FORT GORGES - P6FGG | P6FGG | 2019-09-03 | 12:22 | SW | NA | MARINE UNIT | 1 | M | [19 empty] | 561.785 |  | FLOOD TIDE SAMPLING; FOCB COLLECTED |  | 43.6622 | -70.2264
FORT GORGES - P6FGG | P6FGG | 2019-09-03 | 12:23 | A | NA | MARINE UNIT | 2 | M | [18 empty] | 1004.785 |  |  | FLOOD TIDE SAMPLING; FOCB COLLECTED |  | 43.6622 | -70.2264
FORT GORGES - P6FGG | P6FGG | 2019-09-03 | 12:23 | A | NA | MARINE UNIT | 3 | M | [18 empty] | 1101.55 |  |  | FLOOD TIDE SAMPLING; FOCB COLLECTED |  | 43.6622 | -70.2264
FORT GORGES - P6FGG | P6FGG | 2019-09-03 | 12:23 | PC | NA | MARINE UNIT | 2 | M | [20 empty] | 24.968 | FLOOD TIDE SAMPLING; FOCB COLLECTED |  | 43.6622 | -70.2264
FORT GORGES - P6FGG | P6FGG | 2019-09-03 | 12:23 | PC | NA | MARINE UNIT | 3 | M | [20 empty] | 15.7565 | FLOOD TIDE SAMPLING; FOCB COLLECTED |  | 43.6622 | -70.2264
FORT GORGES - P6FGG | P6FGG | 2019-09-03 | 12:23 | SW | NA | MARINE UNIT | 2 | M | [19 empty] | 248.035 |  | FLOOD TIDE SAMPLING; FOCB COLLECTED |  | 43.6622 | -70.2264
FORT GORGES - P6FGG | P6FGG | 2019-09-03 | 12:23 | SW | NA | MARINE UNIT | 3 | M | [19 empty] | 172.78 |  | FLOOD TIDE SAMPLING; FOCB COLLECTED |  | 43.6622 | -70.2264
FORT GORGES - P6FGG | P6FGG | 2019-09-03 | 12:24 | A | NA | MARINE UNIT | 4 | M | [18 empty] | 1443.42 |  |  | FLOOD TIDE SAMPLING; FOCB COLLECTED |  | 43.6622 | -70.2264
FORT GORGES - P6FGG | P6FGG | 2019-09-03 | 12:24 | A | NA | MARINE UNIT | 5 | M | [18 empty] | 1318.375 |  |  | FLOOD TIDE SAMPLING; FOCB COLLECTED |  | 43.6622 | -70.2264
FORT GORGES - P6FGG | P6FGG | 2019-09-03 | 12:24 | PC | NA | MARINE UNIT | 4 | M | [20 empty] | 9.249 | FLOOD TIDE SAMPLING; FOCB COLLECTED |  | 43.6622 | -70.2264
FORT GORGES - P6FGG | P6FGG | 2019-09-03 | 12:24 | PC | NA | MARINE UNIT | 5 | M | [20 empty] | 6.1073 | FLOOD TIDE SAMPLING; FOCB COLLECTED |  | 43.6622 | -70.2264
FORT GORGES - P6FGG | P6FGG | 2019-09-03 | 12:24 | SW | NA | MARINE UNIT | 4 | M | [19 empty] | 137.086 |  | FLOOD TIDE SAMPLING; FOCB COLLECTED |  | 43.6622 | -70.2264
FORT GORGES - P6FGG | P6FGG | 2019-09-03 | 12:24 | SW | NA | MARINE UNIT | 5 | M | [19 empty] | 81.561 |  | FLOOD TIDE SAMPLING; FOCB COLLECTED |  | 43.6622 | -70.2264
FORT GORGES - P6FGG | P6FGG | 2019-09-03 | 12:25 | A | NA | MARINE UNIT | 6 | M | [18 empty] | 1269.6 |  |  | FLOOD TIDE SAMPLING; FOCB COLLECTED |  | 43.6622 | -70.2264
FORT GORGES - P6FGG | P6FGG | 2019-09-03 | 12:25 | PC | NA | MARINE UNIT | 6 | M | [20 empty] | 4.7886 | FLOOD TIDE SAMPLING; FOCB COLLECTED |  | 43.6622 | -70.2264
FORT GORGES - P6FGG | P6FGG | 2019-09-03 | 12:25 | SW | NA | MARINE UNIT | 6 | M | [19 empty] | 60.7925 |  | FLOOD TIDE SAMPLING; FOCB COLLECTED |  | 43.6622 | -70.2264
FORT GORGES - P6FGG | P6FGG | 2019-09-24 |  | SW | NA | MARINE UNIT | [19 empty] | 2.97 | [5 empty] | 43.6622 | -70.2264
FORT GORGES - P6FGG | P6FGG | 2019-09-24 | 10:31 | A | NA | MARINE UNIT | 0.1 | M | [18 empty] | 1268.8 |  |  | EBB TIDE SAMPLING; DEP COLLECTED |  | 43.6622 | -70.2264
FORT GORGES - P6FGG | P6FGG | 2019-09-24 | 10:31 | PC | NA | MARINE UNIT | 0.1 | M | [20 empty] | 71.0035 | EBB TIDE SAMPLING; DEP COLLECTED |  | 43.6622 | -70.2264
FORT GORGES - P6FGG | P6FGG | 2019-09-24 | 10:31 | SW | NA | MARINE UNIT | 0.1 | M | [19 empty] | 900.99 |  | EBB TIDE SAMPLING; DEP COLLECTED |  | 43.6622 | -70.2264
FORT GORGES - P6FGG | P6FGG | 2019-09-24 | 10:32 | A | NA | MARINE UNIT | 0.5 | M | [18 empty] | 1271.2 |  |  | EBB TIDE SAMPLING; DEP COLLECTED |  | 43.6622 | -70.2264
FORT GORGES - P6FGG | P6FGG | 2019-09-24 | 10:32 | A | NA | MARINE UNIT | 1 | M | [18 empty] | 1275.65 |  |  | EBB TIDE SAMPLING; DEP COLLECTED |  | 43.6622 | -70.2264
FORT GORGES - P6FGG | P6FGG | 2019-09-24 | 10:32 | PC | NA | MARINE UNIT | 0.5 | M | [20 empty] | 56.2775 | EBB TIDE SAMPLING; DEP COLLECTED |  | 43.6622 | -70.2264
FORT GORGES - P6FGG | P6FGG | 2019-09-24 | 10:32 | PC | NA | MARINE UNIT | 1 | M | [20 empty] | 44.5945 | EBB TIDE SAMPLING; DEP COLLECTED |  | 43.6622 | -70.2264
FORT GORGES - P6FGG | P6FGG | 2019-09-24 | 10:32 | SW | NA | MARINE UNIT | 0.5 | M | [19 empty] | 715.59 |  | EBB TIDE SAMPLING; DEP COLLECTED |  | 43.6622 | -70.2264
FORT GORGES - P6FGG | P6FGG | 2019-09-24 | 10:32 | SW | NA | MARINE UNIT | 1 | M | [19 empty] | 568.89 |  | EBB TIDE SAMPLING; DEP COLLECTED |  | 43.6622 | -70.2264
FORT GORGES - P6FGG | P6FGG | 2019-09-24 | 10:33 | A | NA | MARINE UNIT | 1.5 | M | [18 empty] | 1268.45 |  |  | EBB TIDE SAMPLING; DEP COLLECTED |  | 43.6622 | -70.2264
FORT GORGES - P6FGG | P6FGG | 2019-09-24 | 10:33 | A | NA | MARINE UNIT | 2 | M | [18 empty] | 1276 |  |  | EBB TIDE SAMPLING; DEP COLLECTED |  | 43.6622 | -70.2264
FORT GORGES - P6FGG | P6FGG | 2019-09-24 | 10:33 | A | NA | MARINE UNIT | 2.5 | M | [18 empty] | 1283.95 |  |  | EBB TIDE SAMPLING; DEP COLLECTED |  | 43.6622 | -70.2264
FORT GORGES - P6FGG | P6FGG | 2019-09-24 | 10:33 | PC | NA | MARINE UNIT | 1.5 | M | [20 empty] | 34.378 | EBB TIDE SAMPLING; DEP COLLECTED |  | 43.6622 | -70.2264
FORT GORGES - P6FGG | P6FGG | 2019-09-24 | 10:33 | PC | NA | MARINE UNIT | 2 | M | [20 empty] | 26.702 | EBB TIDE SAMPLING; DEP COLLECTED |  | 43.6622 | -70.2264
FORT GORGES - P6FGG | P6FGG | 2019-09-24 | 10:33 | PC | NA | MARINE UNIT | 2.5 | M | [20 empty] | 20.8215 | EBB TIDE SAMPLING; DEP COLLECTED |  | 43.6622 | -70.2264
FORT GORGES - P6FGG | P6FGG | 2019-09-24 | 10:33 | SW | NA | MARINE UNIT | 1.5 | M | [19 empty] | 435.945 |  | EBB TIDE SAMPLING; DEP COLLECTED |  | 43.6622 | -70.2264
FORT GORGES - P6FGG | P6FGG | 2019-09-24 | 10:33 | SW | NA | MARINE UNIT | 2 | M | [19 empty] | 340.505 |  | EBB TIDE SAMPLING; DEP COLLECTED |  | 43.6622 | -70.2264
FORT GORGES - P6FGG | P6FGG | 2019-09-24 | 10:33 | SW | NA | MARINE UNIT | 2.5 | M | [19 empty] | 267.285 |  | EBB TIDE SAMPLING; DEP COLLECTED |  | 43.6622 | -70.2264
FORT GORGES - P6FGG | P6FGG | 2019-09-24 | 10:34 | A | NA | MARINE UNIT | 3 | M | [18 empty] | 1256.4 |  |  | EBB TIDE SAMPLING; DEP COLLECTED |  | 43.6622 | -70.2264
FORT GORGES - P6FGG | P6FGG | 2019-09-24 | 10:34 | A | NA | MARINE UNIT | 3.5 | M | [18 empty] | 1280.2 |  |  | EBB TIDE SAMPLING; DEP COLLECTED |  | 43.6622 | -70.2264
FORT GORGES - P6FGG | P6FGG | 2019-09-24 | 10:34 | PC | NA | MARINE UNIT | 3 | M | [20 empty] | 15.8735 | EBB TIDE SAMPLING; DEP COLLECTED |  | 43.6622 | -70.2264
FORT GORGES - P6FGG | P6FGG | 2019-09-24 | 10:34 | PC | NA | MARINE UNIT | 3.5 | M | [20 empty] | 12.318 | EBB TIDE SAMPLING; DEP COLLECTED |  | 43.6622 | -70.2264
FORT GORGES - P6FGG | P6FGG | 2019-09-24 | 10:34 | SW | NA | MARINE UNIT | 3 | M | [19 empty] | 199.46 |  | EBB TIDE SAMPLING; DEP COLLECTED |  | 43.6622 | -70.2264
FORT GORGES - P6FGG | P6FGG | 2019-09-24 | 10:34 | SW | NA | MARINE UNIT | 3.5 | M | [19 empty] | 157.685 |  | EBB TIDE SAMPLING; DEP COLLECTED |  | 43.6622 | -70.2264
FORT GORGES - P6FGG | P6FGG | 2019-09-24 | 10:35 | A | NA | MARINE UNIT | 4 | M | [18 empty] | 1262.05 |  |  | EBB TIDE SAMPLING; DEP COLLECTED |  | 43.6622 | -70.2264
FORT GORGES - P6FGG | P6FGG | 2019-09-24 | 10:35 | A | NA | MARINE UNIT | 4.5 | M | [18 empty] | 1320.1 |  |  | EBB TIDE SAMPLING; DEP COLLECTED |  | 43.6622 | -70.2264
FORT GORGES - P6FGG | P6FGG | 2019-09-24 | 10:35 | A | NA | MARINE UNIT | 5 | M | [18 empty] | 1285.75 |  |  | EBB TIDE SAMPLING; DEP COLLECTED |  | 43.6622 | -70.2264
FORT GORGES - P6FGG | P6FGG | 2019-09-24 | 10:35 | PC | NA | MARINE UNIT | [25 empty] | 43.6622 | -70.2264
FORT GORGES - P6FGG | P6FGG | 2019-09-24 | 10:35 | PC | NA | MARINE UNIT | 4 | M | [20 empty] | 9.7814 | EBB TIDE SAMPLING; DEP COLLECTED |  | 43.6622 | -70.2264
FORT GORGES - P6FGG | P6FGG | 2019-09-24 | 10:35 | PC | NA | MARINE UNIT | 4.5 | M | [20 empty] | 7.7115 | EBB TIDE SAMPLING; DEP COLLECTED |  | 43.6622 | -70.2264
FORT GORGES - P6FGG | P6FGG | 2019-09-24 | 10:35 | PC | NA | MARINE UNIT | 5 | M | [20 empty] | 6.1349 | EBB TIDE SAMPLING; DEP COLLECTED |  | 43.6622 | -70.2264
FORT GORGES - P6FGG | P6FGG - SUR | 2019-09-24 | 10:35 | SW | NA | MARINE UNIT | 0.2 | M | [8 empty] | 1.42 | 0.57 | 0.0211 | J 0.008 |  | 0.331 | J* 0.0216 | 0.0317 | 4 | [5 empty] | OUT OF HOLD TIME. | 43.6622 | -70.2264
FORT GORGES - P6FGG | P6FGG | 2019-09-24 | 10:35 | SW | NA | MARINE UNIT | 4 | M | [19 empty] | 123.45 |  | EBB TIDE SAMPLING; DEP COLLECTED |  | 43.6622 | -70.2264
FORT GORGES - P6FGG | P6FGG | 2019-09-24 | 10:35 | SW | NA | MARINE UNIT | 4.5 | M | [19 empty] | 101.889 |  | EBB TIDE SAMPLING; DEP COLLECTED |  | 43.6622 | -70.2264
FORT GORGES - P6FGG | P6FGG | 2019-09-24 | 10:35 | SW | NA | MARINE UNIT | 5 | M | [19 empty] | 78.927 |  | EBB TIDE SAMPLING; DEP COLLECTED |  | 43.6622 | -70.2264
FORT GORGES - P6FGG | P6FGG | 2019-09-24 | 10:36 | A | NA | MARINE UNIT | 6 | M | [18 empty] | 1217.9 |  |  | EBB TIDE SAMPLING; DEP COLLECTED |  | 43.6622 | -70.2264
FORT GORGES - P6FGG | P6FGG | 2019-09-24 | 10:36 | A | NA | MARINE UNIT | 7 | M | [18 empty] | 1136.15 |  |  | EBB TIDE SAMPLING; DEP COLLECTED |  | 43.6622 | -70.2264
FORT GORGES - P6FGG | P6FGG | 2019-09-24 | 10:36 | PC | NA | MARINE UNIT | 6 | M | [20 empty] | 3.8182 | EBB TIDE SAMPLING; DEP COLLECTED |  | 43.6622 | -70.2264
FORT GORGES - P6FGG | P6FGG | 2019-09-24 | 10:36 | PC | NA | MARINE UNIT | 7 | M | [20 empty] | 2.5016 | EBB TIDE SAMPLING; DEP COLLECTED |  | 43.6622 | -70.2264
FORT GORGES - P6FGG | P6FGG | 2019-09-24 | 10:36 | SW | NA | MARINE UNIT | 0.077 | M | 17.44 | 26.66 | 8 | 97.1 | 7.92 | 1.6 | [15 empty] | EBB TIDE SAMPLING; CHLOROPHYLL SENSOR ABSENT |  | 43.6622 | -70.2264
FORT GORGES - P6FGG | P6FGG | 2019-09-24 | 10:36 | SW | NA | MARINE UNIT | 6 | M | [19 empty] | 46.4665 |  | EBB TIDE SAMPLING; DEP COLLECTED |  | 43.6622 | -70.2264
FORT GORGES - P6FGG | P6FGG | 2019-09-24 | 10:36 | SW | NA | MARINE UNIT | 7 | M | [19 empty] | 28.3015 |  | EBB TIDE SAMPLING; DEP COLLECTED |  | 43.6622 | -70.2264
FORT GORGES - P6FGG | P6FGG | 2019-09-24 | 10:37 | A | NA | MARINE UNIT | 8 | M | [18 empty] | 1346.25 |  |  | EBB TIDE SAMPLING; DEP COLLECTED |  | 43.6622 | -70.2264
FORT GORGES - P6FGG | P6FGG | 2019-09-24 | 10:37 | A | NA | MARINE UNIT | 9 | M | [18 empty] | 1407.95 |  |  | EBB TIDE SAMPLING; DEP COLLECTED |  | 43.6622 | -70.2264
FORT GORGES - P6FGG | P6FGG | 2019-09-24 | 10:37 | PC | NA | MARINE UNIT | 8 | M | [20 empty] | 1.5962 | EBB TIDE SAMPLING; DEP COLLECTED |  | 43.6622 | -70.2264
FORT GORGES - P6FGG | P6FGG | 2019-09-24 | 10:37 | PC | NA | MARINE UNIT | 9 | M | [20 empty] | 0.82269 | EBB TIDE SAMPLING; DEP COLLECTED |  | 43.6622 | -70.2264
FORT GORGES - P6FGG | P6FGG | 2019-09-24 | 10:37 | SW | NA | MARINE UNIT | 0.486 | M | 16.75 | 28.5 | 7.98 | 96.7 | 7.91 | 1.7 | [15 empty] | EBB TIDE SAMPLING; CHLOROPHYLL SENSOR ABSENT |  | 43.6622 | -70.2264
FORT GORGES - P6FGG | P6FGG | 2019-09-24 | 10:37 | SW | NA | MARINE UNIT | 8 | M | [19 empty] | 21.542 |  | EBB TIDE SAMPLING; DEP COLLECTED |  | 43.6622 | -70.2264
FORT GORGES - P6FGG | P6FGG | 2019-09-24 | 10:37 | SW | NA | MARINE UNIT | 9 | M | [19 empty] | 11.7275 |  | EBB TIDE SAMPLING; DEP COLLECTED |  | 43.6622 | -70.2264
FORT GORGES - P6FGG | P6FGG | 2019-09-24 | 10:38 | SW | NA | MARINE UNIT | 1.01 | M | 16.48 | 29.42 | 7.99 | 97.9 | 8.01 | 1.5 | [15 empty] | EBB TIDE SAMPLING; CHLOROPHYLL SENSOR ABSENT |  | 43.6622 | -70.2264
FORT GORGES - P6FGG | P6FGG | 2019-09-24 | 10:39 | SW | NA | MARINE UNIT | 2.014 | M | 16.28 | 30.13 | 8.01 | 99.1 | 8.1 | 1.4 | [15 empty] | EBB TIDE SAMPLING; CHLOROPHYLL SENSOR ABSENT |  | 43.6622 | -70.2264
FORT GORGES - P6FGG | P6FGG | 2019-09-24 | 10:40 | SW | NA | MARINE UNIT | 3.06 | M | 15.91 | 31.01 | 8.01 | 100 | 8.19 | 1.3 | [15 empty] | EBB TIDE SAMPLING; CHLOROPHYLL SENSOR ABSENT |  | 43.6622 | -70.2264
FORT GORGES - P6FGG | P6FGG | 2019-09-24 | 10:41 | SW | NA | MARINE UNIT | 4.014 | M | 15.84 | 31.1 | 8.02 | 100.4 | 8.22 | 1.4 | [15 empty] | EBB TIDE SAMPLING; CHLOROPHYLL SENSOR ABSENT |  | 43.6622 | -70.2264
FORT GORGES - P6FGG | P6FGG | 2019-09-24 | 10:43 | SW | NA | MARINE UNIT | 5.065 | M | 15.58 | 31.31 | 8.02 | 100.1 | 8.24 | 1.3 | [15 empty] | EBB TIDE SAMPLING; CHLOROPHYLL SENSOR ABSENT |  | 43.6622 | -70.2264
FORT GORGES - P6FGG | P6FGG | 2019-09-24 | 10:44 | SW | NA | MARINE UNIT | 6.005 | M | 15.32 | 31.45 | 8.02 | 99.5 | 8.22 | 1.3 | [15 empty] | EBB TIDE SAMPLING; CHLOROPHYLL SENSOR ABSENT |  | 43.6622 | -70.2264
FORT GORGES - P6FGG | P6FGG | 2019-09-24 | 10:45 | SW | NA | MARINE UNIT | 7.078 | M | 15.15 | 31.5 | 8.02 | 97.9 | 8.12 | 1.2 | [15 empty] | EBB TIDE SAMPLING; CHLOROPHYLL SENSOR ABSENT |  | 43.6622 | -70.2264
FORT GORGES - P6FGG | P6FGG | 2019-09-24 | 10:46 | SW | NA | MARINE UNIT | 8.057 | M | 15.09 | 31.52 | 8.02 | 96.6 | 8.02 | 1.4 | [15 empty] | EBB TIDE SAMPLING; CHLOROPHYLL SENSOR ABSENT |  | 43.6622 | -70.2264
FORT GORGES - P6FGG | P6FGG | 2019-09-24 | 10:47 | SW | NA | MARINE UNIT | 9.057 | M | 15.06 | 31.53 | 8.02 | 96.3 | 7.99 | 1.3 | [15 empty] | EBB TIDE SAMPLING; CHLOROPHYLL SENSOR ABSENT |  | 43.6622 | -70.2264
FORT GORGES - P6FGG | P6FGG | 2019-09-24 | 10:47 | SW | NA | MARINE UNIT | 10.023 | M | 15.04 | 31.53 | 8.02 | 95.6 | 7.94 | 1.5 | [15 empty] | EBB TIDE SAMPLING; CHLOROPHYLL SENSOR ABSENT |  | 43.6622 | -70.2264
FORT GORGES - P6FGG | P6FGG | 2019-09-24 | 10:49 | SW | NA | MARINE UNIT | 12.041 | M | 14.94 | 31.55 | 8.01 | 94.7 | 7.88 | 1.9 | [15 empty] | EBB TIDE SAMPLING; CHLOROPHYLL SENSOR ABSENT |  | 43.6622 | -70.2264
FORT GORGES - P6FGG | P6FGG | 2019-09-24 | 10:50 | SW | NA | MARINE UNIT | 14.123 | M | 14.9 | 31.57 | 8.01 | 93.6 | 7.79 | 1.8 | [15 empty] | EBB TIDE SAMPLING; CHLOROPHYLL SENSOR ABSENT |  | 43.6622 | -70.2264
FORT GORGES - P6FGG | P6FGG | 2019-10-16 | 10:44 | PC | NA | MARINE UNIT | [25 empty] | 43.6622 | -70.2264
FORT GORGES - P6FGG | P6FGG - SUR | 2019-10-16 | 10:44 | SW | NA | MARINE UNIT | 0.2 | M | [8 empty] | 3.04 | 0.974 | 0.0203 | 0.016 |  | 0.223 | J* 0.017 | 0.0381 | 4.8 | [5 empty] | OUT OF HOLD TIME. | 43.6622 | -70.2264
FORT GORGES - P6FGG | P6FGG - SUR | 2020-06-16 | 13:06 | SW | NA | MARINE UNIT | 0.1 | M | [13 empty] | 0.18708 | [9 empty] | 43.6622 | -70.2264
FORT GORGES - P6FGG | P6FGG - SUR | 2020-07-16 | 10:10 | SW | NA | MARINE UNIT | 0.1 | M | [13 empty] | 0.27747 | [9 empty] | 43.6622 | -70.2264
FORT GORGES - P6FGG | P6FGG - SUR | 2020-07-29 | 10:03 | SW | NA | MARINE UNIT | 0.1 | M | [13 empty] | 0.23004 | [9 empty] | 43.6622 | -70.2264
FORT GORGES - P6FGG | P6FGG - SUR | 2020-08-21 | 11:15 | SW | NA | MARINE UNIT | 0.1 | M | [13 empty] | 0.19746 | [9 empty] | 43.6622 | -70.2264
FORT GORGES - P6FGG | P6FGG - SUR | 2020-09-24 | 11:06 | SW | NA | MARINE UNIT | 0.1 | M | [13 empty] | 0.3345 | [9 empty] | 43.6622 | -70.2264
FORT GORGES - P6FGG | P6FGG - SUR | 2020-10-19 | 12:55 | SW | NA | MARINE UNIT | 0.1 | M | [13 empty] | 0.30099 | [9 empty] | 43.6622 | -70.2264
HARRASEEKET RIVER - HR01 | HR01 | 2016-07-05 | 17:07 | SW | NA | MARINE UNIT | 0.2 | M | [8 empty] | 6.73 | 2.3 | 0.009 | 0.048 |  | J 0.348 | J 0.013 | 0.051 | [5 empty] | NO QC DATA RUN WITH THIS DATA. | EXCEEDS 28 DAY HOLD TIME BY 4 DAYS., EXCEEDS 48 HOUR HOLD TIME BY 11 DAYS. ESTIMATED HIGH DUE TO BLANK CONTAMINATION. | 43.8424 | -70.0999
HARRASEEKET RIVER - HR01 | HR01 | 2016-07-19 | 14:55 | SW | NA | MARINE UNIT | 0.2 | M | [8 empty] | 3.95 | 1.02 | JB 0.033 | 0.012 |  | 0.38 | JB 0.006 | 0.039 | [5 empty] | NO QC RUN WITH THIS DATA. | ESTIMATED HIGH DUE TO BLANK CONTAMINATION, EXCEEDS 48 HOUR HOLD TIME BY 7 DAYS. ESTIMATED HIGH DUE TO BLANK CONTAMINATION. | 43.8424 | -70.0999
HARRASEEKET RIVER - HR01 | HR01 | 2016-08-01 | 14:15 | SW | NA | MARINE UNIT | 0.2 | M | [8 empty] | J 6.39 | J 2.91 | 0.109 | 0.032 |  | 0.401 | JB 0.012 | 0.051 | [5 empty] | NO QC RUN WITH THIS DATA. | COOLER OUT OF TEMPERATURE (16.1 DEG C), EXCEEDS 48 HOUR HOLD TIME BY 12 DAYS | 43.8424 | -70.0999
HARRASEEKET RIVER - HR01 | HR01 | 2016-08-01 | 14:15 | SW | L | MARINE UNIT | 0.2 | M | [10 empty] | 0.112, 2 RPD | [12 empty] | 43.8424 | -70.0999
HARRASEEKET RIVER - HR01 | HR01 | 2016-08-01 | 14:20 | SW | L | MARINE UNIT | 0.2 | M | [15 empty] | 0.049, 8 RPD | [7 empty] | 43.8424 | -70.0999
HARRASEEKET RIVER - HR01 | HR01 | 2016-08-01 | 14:20 | SW | D | MARINE UNIT | 0.2 | M | [8 empty] | J 6.26 | J 3.03 | 0.105 | 0.034 |  | 0.402 | JB 0.014 | 0.053 | [5 empty] | NO QC RUN WITH THIS DATA. | COOLER OUT OF TEMPERATURE (16.1 DEG C), EXCEEDS 48 HOUR HOLD TIME BY 12 DAYS | 43.8424 | -70.0999
HARRASEEKET RIVER - HR01 | HR01 | 2016-08-12 | 11:30 | SW | NA | MARINE UNIT | 0.2 | M | [10 empty] | 0.01 | 0.021 |  | J 0.359 | J 0.005 | 0.034 | [6 empty] | EXCEEDS 48 HOUR HOLD TIME BY 15 DAYS, ONE LCS EXCEEDED LMITS (112%). | 43.8424 | -70.0999
HARRASEEKET RIVER - HR01 | HR01 | 2016-08-27 | 7:00 | SW | NA | MARINE UNIT | 0.2 | M | [10 empty] | U<0.005 | 0.037 |  | 0.164 | J 0.007 | 0.013 | [6 empty] | EXCEEDS 48 HOUR HOLD TIME BY 14 DAYS | 43.8424 | -70.0999
HARRASEEKET RIVER - HR01 | HR01 | 2016-09-12 | 10:50 | SW | NA | MARINE UNIT | 0.2 | M | [10 empty] | U<0.005 | 0.008 |  | 0.248 | J 0.005 | 0.037 | [6 empty] | EXCEEDS 48 HOUR HOLD TIME BY 19 DAYS | 43.8424 | -70.0999
HARRASEEKET RIVER - HR01 | HR01 | 2016-09-12 | 10:50 | SW | L | MARINE UNIT | 0.2 | M | [10 empty] | U<0.005 |  |  |  |  | 0.039, 5 RPD | [7 empty] | 43.8424 | -70.0999
HARRASEEKET RIVER - HR01 | HR01 | 2016-09-24 | 9:05 | SW | NA | MARINE UNIT | 0.2 | M | [10 empty] | 0.025 | 0.029 |  | 0.444 | J 0.011 | 0.03 | [6 empty] | EXCEEDS 48 HOUR HOLD TIME BY 21 DAYS. ESTIMATED HIGH DUE TO BLANK CONTAMINATION. | 43.8424 | -70.0999
HARRASEEKET RIVER - HR01 | HR01 | 2016-09-24 | 9:05 | SW | L | MARINE UNIT | 0.2 | M | [14 empty] | 5 RPD, J 0.011 | 0.028, 6 RPD | [6 empty] | EXCEEDS 48 HOUR HOLD TIME BY 21 DAYS. ESTIMATED HIGH DUE TO BLANK CONTAMINATION. | 43.8424 | -70.0999
HARRASEEKET RIVER - HR02 | HR02 | 2016-07-05 |  | SW | NA | MARINE UNIT | [19 empty] | 1.2 | [5 empty] | 43.8398 | -70.0858
HARRASEEKET RIVER - HR02 | HR02 | 2016-07-05 | 13:01 | SW | NA | MARINE UNIT | 0.107 | M | 20.07 | 31.47 | 7.72 | 94.1 | 7.1 |  | J 4 | [16 empty] | 43.8398 | -70.0858
HARRASEEKET RIVER - HR02 | HR02 | 2016-07-05 | 13:03 | SW | NA | MARINE UNIT | 0.51 | M | 19.87 | 31.47 | 7.73 | 94.3 | 7.14 |  | J 5 | [16 empty] | 43.8398 | -70.0858
HARRASEEKET RIVER - HR02 | HR02 | 2016-07-05 | 13:05 | SW | NA | MARINE UNIT | 1.018 | M | 19.6 | 31.51 | 7.75 | 94.9 | 7.22 |  | J 5.6 | [16 empty] | 43.8398 | -70.0858
HARRASEEKET RIVER - HR02 | HR02 | 2016-07-05 | 13:07 | SW | NA | MARINE UNIT | 1.517 | M | 19.04 | 31.59 | 7.79 | 97.4 | 7.48 |  | J 7.7 | [16 empty] | 43.8398 | -70.0858
HARRASEEKET RIVER - HR02 | HR02 | 2016-07-05 | 13:09 | SW | NA | MARINE UNIT | 1.996 | M | 18.62 | 31.63 | 7.82 | 98.5 | 7.63 |  | J 8 | [16 empty] | 43.8398 | -70.0858
HARRASEEKET RIVER - HR02 | HR02 | 2016-07-05 | 13:10 | SW | NA | MARINE UNIT | 2.457 | M | 18.59 | 31.63 | 7.83 | 99.2 | 7.68 |  | J 6.5 | [16 empty] | 43.8398 | -70.0858
HARRASEEKET RIVER - HR02 | HR02 | 2016-07-05 | 13:12 | A | NA | MARINE UNIT | 0.1 | M | [18 empty] | 1606.9 |  |  |  |  | 43.8398 | -70.0858
HARRASEEKET RIVER - HR02 | HR02 | 2016-07-05 | 13:12 | PC | NA | MARINE UNIT | 0.1 | M | [20 empty] | 79.917 |  |  | 43.8398 | -70.0858
HARRASEEKET RIVER - HR02 | HR02 | 2016-07-05 | 13:12 | SW | NA | MARINE UNIT | 0.1 | M | [19 empty] | 1284.105 |  |  |  | 43.8398 | -70.0858
HARRASEEKET RIVER - HR02 | HR02 | 2016-07-05 | 13:13 | A | NA | MARINE UNIT | 0.5 | M | [18 empty] | 1747.75 |  |  |  |  | 43.8398 | -70.0858
HARRASEEKET RIVER - HR02 | HR02 | 2016-07-05 | 13:13 | PC | NA | MARINE UNIT | 0.5 | M | [20 empty] | 56.388 |  |  | 43.8398 | -70.0858
HARRASEEKET RIVER - HR02 | HR02 | 2016-07-05 | 13:13 | SW | NA | MARINE UNIT | 0.5 | M | [19 empty] | 984.74 |  |  |  | 43.8398 | -70.0858
HARRASEEKET RIVER - HR02 | HR02 | 2016-07-05 | 13:14 | A | NA | MARINE UNIT | 1 | M | [18 empty] | 1811.45 |  |  |  |  | 43.8398 | -70.0858
HARRASEEKET RIVER - HR02 | HR02 | 2016-07-05 | 13:14 | PC | NA | MARINE UNIT | 1 | M | [20 empty] | 35.3185 |  |  | 43.8398 | -70.0858
HARRASEEKET RIVER - HR02 | HR02 | 2016-07-05 | 13:14 | SW | NA | MARINE UNIT | 1 | M | [19 empty] | 638.985 |  |  |  | 43.8398 | -70.0858
HARRASEEKET RIVER - HR02 | HR02 | 2016-07-05 | 13:15 | A | NA | MARINE UNIT | 1.5 | M | [18 empty] | 1938.15 |  |  |  |  | 43.8398 | -70.0858
HARRASEEKET RIVER - HR02 | HR02 | 2016-07-05 | 13:15 | PC | NA | MARINE UNIT | 1.5 | M | [20 empty] | 22.045 |  |  | 43.8398 | -70.0858
HARRASEEKET RIVER - HR02 | HR02 | 2016-07-05 | 13:15 | SW | NA | MARINE UNIT | 1.5 | M | [19 empty] | 427.62 |  |  |  | 43.8398 | -70.0858
HARRASEEKET RIVER - HR02 | HR02 | 2016-07-05 | 13:16 | A | NA | MARINE UNIT | 2 | M | [18 empty] | 1889.4 |  |  |  |  | 43.8398 | -70.0858
HARRASEEKET RIVER - HR02 | HR02 | 2016-07-05 | 13:16 | A | NA | MARINE UNIT | 2.5 | M | [18 empty] | 1547.8 |  |  |  |  | 43.8398 | -70.0858
HARRASEEKET RIVER - HR02 | HR02 | 2016-07-05 | 13:16 | PC | NA | MARINE UNIT | 2 | M | [20 empty] | 13.1185 |  |  | 43.8398 | -70.0858
HARRASEEKET RIVER - HR02 | HR02 | 2016-07-05 | 13:16 | PC | NA | MARINE UNIT | 2.5 | M | [20 empty] | 7.7937 |  |  | 43.8398 | -70.0858
HARRASEEKET RIVER - HR02 | HR02 | 2016-07-05 | 13:16 | SW | NA | MARINE UNIT | 2 | M | [19 empty] | 248.435 |  |  |  | 43.8398 | -70.0858
HARRASEEKET RIVER - HR02 | HR02 | 2016-07-05 | 13:16 | SW | NA | MARINE UNIT | 2.5 | M | [19 empty] | 120.59 |  |  |  | 43.8398 | -70.0858
HARRASEEKET RIVER - HR02 | HR02 | 2016-07-05 | 13:35 | PC | NA | MARINE UNIT | [25 empty] | 43.8398 | -70.0858
HARRASEEKET RIVER - HR02 | HR02 | 2016-07-05 | 13:35 | SW | NA | MARINE UNIT | 0.2 | M | [10 empty] | U<0.005 | 0.025 |  | J 0.223 | J 0.01 | 0.028 | [6 empty] | EXCEEDS 28 DAY HOLD TIME BY 4 DAYS., EXCEEDS 48 HOUR HOLD TIME BY 11 DAYS. ESTIMATED HIGH DUE TO BLANK CONTAMINATION. | 43.8398 | -70.0858
HARRASEEKET RIVER - HR02 | HR02 | 2016-07-05 | 13:35 | SW | L | MARINE UNIT | 0.2 | M | [14 empty] | 7 RPD, J 0.011 | [7 empty] | EXCEEDS 48 HOUR HOLD TIME BY 11 DAYS. | 43.8398 | -70.0858
HARRASEEKET RIVER - HR02 | HR02 | 2016-07-05 | 13:55 | SW | NA | MARINE UNIT | 0.2 | M | [8 empty] | 3.86 | 1.22 | [11 empty] | NO QC DATA RUN WITH THIS DATA. |  | 43.8398 | -70.0858
HARRASEEKET RIVER - HR02 | HR02 | 2016-07-19 |  | SW | NA | MARINE UNIT | [19 empty] | 1.07 | [5 empty] | 43.8398 | -70.0858
HARRASEEKET RIVER - HR02 | HR02 | 2016-07-19 | 11:43 | A | NA | MARINE UNIT | 0.1 | M | [18 empty] | 1656.35 |  |  |  |  | 43.8398 | -70.0858
HARRASEEKET RIVER - HR02 | HR02 | 2016-07-19 | 11:43 | PC | NA | MARINE UNIT | 0.1 | M | [20 empty] | 84.804 |  |  | 43.8398 | -70.0858
HARRASEEKET RIVER - HR02 | HR02 | 2016-07-19 | 11:43 | SW | NA | MARINE UNIT | 0.1 | M | [19 empty] | 1401.2 |  |  |  | 43.8398 | -70.0858
HARRASEEKET RIVER - HR02 | HR02 | 2016-07-19 | 11:44 | A | NA | MARINE UNIT | 0.25 | M | [18 empty] | 2020.6 |  |  |  |  | 43.8398 | -70.0858
HARRASEEKET RIVER - HR02 | HR02 | 2016-07-19 | 11:44 | PC | NA | MARINE UNIT | 0.25 | M | [20 empty] | 72.5005 |  |  | 43.8398 | -70.0858
HARRASEEKET RIVER - HR02 | HR02 | 2016-07-19 | 11:44 | SW | NA | MARINE UNIT | 0.25 | M | [19 empty] | 1465.15 |  |  |  | 43.8398 | -70.0858
HARRASEEKET RIVER - HR02 | HR02 | 2016-07-19 | 11:45 | A | NA | MARINE UNIT | 0.5 | M | [18 empty] | 1930.25 |  |  |  |  | 43.8398 | -70.0858
HARRASEEKET RIVER - HR02 | HR02 | 2016-07-19 | 11:45 | A | NA | MARINE UNIT | 0.75 | M | [18 empty] | 1544.435 |  |  |  |  | 43.8398 | -70.0858
HARRASEEKET RIVER - HR02 | HR02 | 2016-07-19 | 11:45 | A | NA | MARINE UNIT | 1 | M | [18 empty] | 1837.1 |  |  |  |  | 43.8398 | -70.0858
HARRASEEKET RIVER - HR02 | HR02 | 2016-07-19 | 11:45 | A | NA | MARINE UNIT | 1.25 | M | [18 empty] | 2081.25 |  |  |  |  | 43.8398 | -70.0858
HARRASEEKET RIVER - HR02 | HR02 | 2016-07-19 | 11:45 | PC | NA | MARINE UNIT | 0.5 | M | [20 empty] | 53.173 |  |  | 43.8398 | -70.0858
HARRASEEKET RIVER - HR02 | HR02 | 2016-07-19 | 11:45 | PC | NA | MARINE UNIT | 0.75 | M | [20 empty] | 37.7975 |  |  | 43.8398 | -70.0858
HARRASEEKET RIVER - HR02 | HR02 | 2016-07-19 | 11:45 | PC | NA | MARINE UNIT | 1 | M | [20 empty] | 32.053 |  |  | 43.8398 | -70.0858
HARRASEEKET RIVER - HR02 | HR02 | 2016-07-19 | 11:45 | PC | NA | MARINE UNIT | 1.25 | M | [20 empty] | 26.4015 |  |  | 43.8398 | -70.0858
HARRASEEKET RIVER - HR02 | HR02 | 2016-07-19 | 11:45 | SW | NA | MARINE UNIT | 0.5 | M | [19 empty] | 1026.09 |  |  |  | 43.8398 | -70.0858
HARRASEEKET RIVER - HR02 | HR02 | 2016-07-19 | 11:45 | SW | NA | MARINE UNIT | 0.75 | M | [19 empty] | 568.74 |  |  |  | 43.8398 | -70.0858
HARRASEEKET RIVER - HR02 | HR02 | 2016-07-19 | 11:45 | SW | NA | MARINE UNIT | 1 | M | [19 empty] | 587.885 |  |  |  | 43.8398 | -70.0858
HARRASEEKET RIVER - HR02 | HR02 | 2016-07-19 | 11:45 | SW | NA | MARINE UNIT | 1.25 | M | [19 empty] | 549.22 |  |  |  | 43.8398 | -70.0858
HARRASEEKET RIVER - HR02 | HR02 | 2016-07-19 | 11:46 | A | NA | MARINE UNIT | 1.5 | M | [18 empty] | 2154.7 |  |  |  |  | 43.8398 | -70.0858
HARRASEEKET RIVER - HR02 | HR02 | 2016-07-19 | 11:46 | A | NA | MARINE UNIT | 1.75 | M | [18 empty] | 1951.8 |  |  |  |  | 43.8398 | -70.0858
HARRASEEKET RIVER - HR02 | HR02 | 2016-07-19 | 11:46 | A | NA | MARINE UNIT | 2 | M | [18 empty] | 1587.55 |  |  |  |  | 43.8398 | -70.0858
HARRASEEKET RIVER - HR02 | HR02 | 2016-07-19 | 11:46 | PC | NA | MARINE UNIT | 1.5 | M | [20 empty] | 19.856 |  |  | 43.8398 | -70.0858
HARRASEEKET RIVER - HR02 | HR02 | 2016-07-19 | 11:46 | PC | NA | MARINE UNIT | 1.75 | M | [20 empty] | 15.064 |  |  | 43.8398 | -70.0858
HARRASEEKET RIVER - HR02 | HR02 | 2016-07-19 | 11:46 | PC | NA | MARINE UNIT | 2 | M | [20 empty] | 11.071 |  |  | 43.8398 | -70.0858
HARRASEEKET RIVER - HR02 | HR02 | 2016-07-19 | 11:46 | SW | NA | MARINE UNIT | 1.5 | M | [19 empty] | 428.445 |  |  |  | 43.8398 | -70.0858
HARRASEEKET RIVER - HR02 | HR02 | 2016-07-19 | 11:46 | SW | NA | MARINE UNIT | 1.75 | M | [19 empty] | 295.94 |  |  |  | 43.8398 | -70.0858
HARRASEEKET RIVER - HR02 | HR02 | 2016-07-19 | 11:46 | SW | NA | MARINE UNIT | 2 | M | [19 empty] | 176.145 |  |  |  | 43.8398 | -70.0858
HARRASEEKET RIVER - HR02 | HR02 | 2016-07-19 | 11:47 | A | NA | MARINE UNIT | 2.25 | M | [18 empty] | 2202.2 |  |  |  |  | 43.8398 | -70.0858
HARRASEEKET RIVER - HR02 | HR02 | 2016-07-19 | 11:47 | PC | NA | MARINE UNIT | 2.25 | M | [20 empty] | 8.2957 |  |  | 43.8398 | -70.0858
HARRASEEKET RIVER - HR02 | HR02 | 2016-07-19 | 11:47 | SW | NA | MARINE UNIT | 2.25 | M | [19 empty] | 182.725 |  |  |  | 43.8398 | -70.0858
HARRASEEKET RIVER - HR02 | HR02 | 2016-07-19 | 11:50 | SW | NA | MARINE UNIT | 0.113 | M | 21.73 | 31.33 | 7.55 | 89.4 | 6.55 |  | J 6.5 | [16 empty] | 43.8398 | -70.0858
HARRASEEKET RIVER - HR02 | HR02 | 2016-07-19 | 11:53 | SW | NA | MARINE UNIT | 0.51 | M | 21.79 | 31.33 | 7.62 | 89.8 | 6.57 |  | J 6.9 | [16 empty] | 43.8398 | -70.0858
HARRASEEKET RIVER - HR02 | HR02 | 2016-07-19 | 11:55 | SW | NA | MARINE UNIT | 0.98 | M | 21.55 | 31.44 | 7.67 | 94.7 | 6.95 |  | J 8 | [16 empty] | 43.8398 | -70.0858
HARRASEEKET RIVER - HR02 | HR02 | 2016-07-19 | 11:57 | SW | NA | MARINE UNIT | 1.559 | M | 20.84 | 31.65 | 7.73 | 97.8 | 7.26 |  | J 9.8 | [16 empty] | 43.8398 | -70.0858
HARRASEEKET RIVER - HR02 | HR02 | 2016-07-19 | 11:58 | SW | NA | MARINE UNIT | 1.909 | M | 20.71 | 31.69 | 7.75 | 97.6 | 7.26 |  | J 6.5 | [16 empty] | 43.8398 | -70.0858
HARRASEEKET RIVER - HR02 | HR02 | 2016-07-19 | 12:00 | PC | NA | MARINE UNIT | [25 empty] | 43.8398 | -70.0858
HARRASEEKET RIVER - HR02 | HR02 | 2016-07-19 | 12:00 | SW | NA | MARINE UNIT | 0.2 | M | [8 empty] | 5.05 | 1.68 | JB 0.038 | 0.055 |  | 0.309 | J 0.019 | 0.063 | [5 empty] | NO QC RUN WITH THIS DATA. | ESTIMATED HIGH DUE TO BLANK CONTAMINATION, EXCEEDS 48 HOUR HOLD TIME BY 7 DAYS. ESTIMATED HIGH DUE TO BLANK CONTAMINATION. | 43.8398 | -70.0858
HARRASEEKET RIVER - HR02 | HR02 | 2016-08-01 |  | SW | NA | MARINE UNIT | [19 empty] | 1.11 | [5 empty] | 43.8398 | -70.0858
HARRASEEKET RIVER - HR02 | HR02 | 2016-08-01 | 11:10 | SW | NA | MARINE UNIT | 0.103 | M | 19.92 | 31.65 | 7.75 | 95.8 | 7.24 | 5.8 | J 4.3 | [16 empty] | 43.8398 | -70.0858
HARRASEEKET RIVER - HR02 | HR02 | 2016-08-01 | 11:12 | SW | NA | MARINE UNIT | 0.5 | M | 19.55 | 31.69 | 7.79 | 99.6 | 7.57 | 5.9 | J 9.3 | [16 empty] | 43.8398 | -70.0858
HARRASEEKET RIVER - HR02 | HR02 | 2016-08-01 | 11:14 | A | NA | MARINE UNIT | 0.1 | M | [18 empty] | 647.36 |  |  |  |  | 43.8398 | -70.0858
HARRASEEKET RIVER - HR02 | HR02 | 2016-08-01 | 11:14 | A | NA | MARINE UNIT | 0.25 | M | [18 empty] | 646.21 |  |  |  |  | 43.8398 | -70.0858
HARRASEEKET RIVER - HR02 | HR02 | 2016-08-01 | 11:14 | A | NA | MARINE UNIT | 0.5 | M | [18 empty] | 645.78 |  |  |  |  | 43.8398 | -70.0858
HARRASEEKET RIVER - HR02 | HR02 | 2016-08-01 | 11:14 | PC | NA | MARINE UNIT | 0.1 | M | [20 empty] | 80.344 |  |  | 43.8398 | -70.0858
HARRASEEKET RIVER - HR02 | HR02 | 2016-08-01 | 11:14 | PC | NA | MARINE UNIT | 0.25 | M | [20 empty] | 62.156 |  |  | 43.8398 | -70.0858
HARRASEEKET RIVER - HR02 | HR02 | 2016-08-01 | 11:14 | PC | NA | MARINE UNIT | 0.5 | M | [20 empty] | 46.781 |  |  | 43.8398 | -70.0858
HARRASEEKET RIVER - HR02 | HR02 | 2016-08-01 | 11:14 | SW | NA | MARINE UNIT | 0.1 | M | [19 empty] | 520.155 |  |  |  | 43.8398 | -70.0858
HARRASEEKET RIVER - HR02 | HR02 | 2016-08-01 | 11:14 | SW | NA | MARINE UNIT | 0.25 | M | [19 empty] | 401.7 |  |  |  | 43.8398 | -70.0858
HARRASEEKET RIVER - HR02 | HR02 | 2016-08-01 | 11:14 | SW | NA | MARINE UNIT | 0.5 | M | [19 empty] | 302.1 |  |  |  | 43.8398 | -70.0858
HARRASEEKET RIVER - HR02 | HR02 | 2016-08-01 | 11:14 | SW | NA | MARINE UNIT | 1 | M | 19.53 | 31.68 | 7.81 | 101.6 | 7.73 | 6 | J 11.9 | [16 empty] | 43.8398 | -70.0858
HARRASEEKET RIVER - HR02 | HR02 | 2016-08-01 | 11:15 | A | NA | MARINE UNIT | 0.75 | M | [18 empty] | 646.43 |  |  |  |  | 43.8398 | -70.0858
HARRASEEKET RIVER - HR02 | HR02 | 2016-08-01 | 11:15 | A | NA | MARINE UNIT | 1 | M | [18 empty] | 647.94 |  |  |  |  | 43.8398 | -70.0858
HARRASEEKET RIVER - HR02 | HR02 | 2016-08-01 | 11:15 | PC | NA | MARINE UNIT | 0.75 | M | [20 empty] | 35.169 |  |  | 43.8398 | -70.0858
HARRASEEKET RIVER - HR02 | HR02 | 2016-08-01 | 11:15 | PC | NA | MARINE UNIT | 1 | M | [20 empty] | 26.627 |  |  | 43.8398 | -70.0858
HARRASEEKET RIVER - HR02 | HR02 | 2016-08-01 | 11:15 | SW | NA | MARINE UNIT | 0.75 | M | [19 empty] | 227.355 |  |  |  | 43.8398 | -70.0858
HARRASEEKET RIVER - HR02 | HR02 | 2016-08-01 | 11:15 | SW | NA | MARINE UNIT | 1 | M | [19 empty] | 172.55 |  |  |  | 43.8398 | -70.0858
HARRASEEKET RIVER - HR02 | HR02 | 2016-08-01 | 11:15 | SW | NA | MARINE UNIT | 1.5 | M | 19.48 | 31.68 | 7.82 | 102.1 | 7.78 | 4.9 | J 11 | [16 empty] | 43.8398 | -70.0858
HARRASEEKET RIVER - HR02 | HR02 | 2016-08-01 | 11:16 | A | NA | MARINE UNIT | 1.25 | M | [18 empty] | 632.39 |  |  |  |  | 43.8398 | -70.0858
HARRASEEKET RIVER - HR02 | HR02 | 2016-08-01 | 11:16 | A | NA | MARINE UNIT | 1.5 | M | [18 empty] | 625.97 |  |  |  |  | 43.8398 | -70.0858
HARRASEEKET RIVER - HR02 | HR02 | 2016-08-01 | 11:16 | PC | NA | MARINE UNIT | 1.25 | M | [20 empty] | 21.5945 |  |  | 43.8398 | -70.0858
HARRASEEKET RIVER - HR02 | HR02 | 2016-08-01 | 11:16 | PC | NA | MARINE UNIT | 1.5 | M | [20 empty] | 15.8595 |  |  | 43.8398 | -70.0858
HARRASEEKET RIVER - HR02 | HR02 | 2016-08-01 | 11:16 | SW | NA | MARINE UNIT | 1.25 | M | [19 empty] | 136.56 |  |  |  | 43.8398 | -70.0858
HARRASEEKET RIVER - HR02 | HR02 | 2016-08-01 | 11:16 | SW | NA | MARINE UNIT | 1.5 | M | [19 empty] | 99.129 |  |  |  | 43.8398 | -70.0858
HARRASEEKET RIVER - HR02 | HR02 | 2016-08-01 | 11:16 | SW | NA | MARINE UNIT | 2.245 | M | 19.3 | 31.71 | 7.83 | 102.6 | 7.84 | 5.5 | J 11.5 | [16 empty] | 43.8398 | -70.0858
HARRASEEKET RIVER - HR02 | HR02 | 2016-08-01 | 11:17 | A | NA | MARINE UNIT | 1.75 | M | [18 empty] | 647.815 |  |  |  |  | 43.8398 | -70.0858
HARRASEEKET RIVER - HR02 | HR02 | 2016-08-01 | 11:17 | A | NA | MARINE UNIT | 2 | M | [18 empty] | 653.17 |  |  |  |  | 43.8398 | -70.0858
HARRASEEKET RIVER - HR02 | HR02 | 2016-08-01 | 11:17 | A | NA | MARINE UNIT | 2.25 | M | [18 empty] | 651.185 |  |  |  |  | 43.8398 | -70.0858
HARRASEEKET RIVER - HR02 | HR02 | 2016-08-01 | 11:17 | PC | NA | MARINE UNIT | 1.75 | M | [20 empty] | 11.715 |  |  | 43.8398 | -70.0858
HARRASEEKET RIVER - HR02 | HR02 | 2016-08-01 | 11:17 | PC | NA | MARINE UNIT | 2 | M | [20 empty] | 8.8607 |  |  | 43.8398 | -70.0858
HARRASEEKET RIVER - HR02 | HR02 | 2016-08-01 | 11:17 | PC | NA | MARINE UNIT | 2.25 | M | [20 empty] | 6.9885 |  |  | 43.8398 | -70.0858
HARRASEEKET RIVER - HR02 | HR02 | 2016-08-01 | 11:17 | SW | NA | MARINE UNIT | 1.75 | M | [19 empty] | 75.8755 |  |  |  | 43.8398 | -70.0858
HARRASEEKET RIVER - HR02 | HR02 | 2016-08-01 | 11:17 | SW | NA | MARINE UNIT | 2 | M | [19 empty] | 57.8755 |  |  |  | 43.8398 | -70.0858
HARRASEEKET RIVER - HR02 | HR02 | 2016-08-01 | 11:17 | SW | NA | MARINE UNIT | 2.25 | M | [19 empty] | 45.509 |  |  |  | 43.8398 | -70.0858
HARRASEEKET RIVER - HR02 | HR02 | 2016-08-01 | 11:18 | A | NA | MARINE UNIT | 2.5 | M | [18 empty] | 649 |  |  |  |  | 43.8398 | -70.0858
HARRASEEKET RIVER - HR02 | HR02 | 2016-08-01 | 11:18 | PC | NA | MARINE UNIT | 2.5 | M | [20 empty] | 5.6215 |  |  | 43.8398 | -70.0858
HARRASEEKET RIVER - HR02 | HR02 | 2016-08-01 | 11:18 | SW | NA | MARINE UNIT | 2.001 | M | 19.39 | 31.7 | 7.84 | 102 | 7.78 | 5.1 | J 9.5 | [16 empty] | 43.8398 | -70.0858
HARRASEEKET RIVER - HR02 | HR02 | 2016-08-01 | 11:18 | SW | NA | MARINE UNIT | 2.5 | M | [19 empty] | 36.484 |  |  |  | 43.8398 | -70.0858
HARRASEEKET RIVER - HR02 | HR02 | 2016-08-01 | 11:22 | PC | NA | MARINE UNIT | [25 empty] | 43.8398 | -70.0858
HARRASEEKET RIVER - HR02 | HR02 | 2016-08-01 | 11:22 | SW | NA | MARINE UNIT | 0.2 | M | [8 empty] | J 3.74 | J 1.87 | 0.027 | 0.046 |  | 0.259 | JB 0.023 | 0.079 | [5 empty] | NO QC RUN WITH THIS DATA. | COOLER OUT OF TEMPERATURE (16.1 DEG C), EXCEEDS 48 HOUR HOLD TIME BY 12 DAYS | 43.8398 | -70.0858
HARRASEEKET RIVER - HR02 | HR02 | 2016-08-01 | 11:22 | SW | L | MARINE UNIT | 0.2 | M | [13 empty] | 0.276, 6 RPD | [9 empty] | 43.8398 | -70.0858
HARRASEEKET RIVER - HR02 | HR02 | 2016-08-12 | 10:15 | SW | NA | MARINE UNIT | 0.2 | M | [8 empty] | J 3.72 | J 2.29 | U<0.005 | 0.071 |  | J 0.437 | J 0.04 | 0.079 | [5 empty] | NO QC RUN ON THIS DATA. | COOLER OUT OF TEMPERATURE (12.3 DEG C), EXCEEDS 48 HOUR HOLD TIME BY 15 DAYS, ONE LCS EXCEEDED LMITS (112%). | 43.8398 | -70.0858
HARRASEEKET RIVER - HR02 | HR02 | 2016-08-12 | 10:15 | SW | L | MARINE UNIT | 0.2 | M | [10 empty] | 6 RPD, U<0.005 | [12 empty] | 43.8398 | -70.0858
HARRASEEKET RIVER - HR02 | HR02 | 2016-08-27 | 7:25 | SW | NA | MARINE UNIT | 0.2 | M | [8 empty] | 3.72 | 1.78 | U<0.005 | 0.019 |  | 0.311 | J 0.021 | 0.033 | [6 empty] | EXCEEDS 48 HOUR HOLD TIME BY 14 DAYS | 43.8398 | -70.0858
HARRASEEKET RIVER - HR02 | HR02 | 2016-09-12 | 9:54 | SW | NA | MARINE UNIT | 0.2 | M | [8 empty] | 2.41 | 1.14 | 0.005 | 0.072 |  | 0.572 | J 0.036 | 0.067 | [6 empty] | EXCEEDS 48 HOUR HOLD TIME BY 19 DAYS | 43.8398 | -70.0858
HARRASEEKET RIVER - HR02 | HR02 | 2016-09-24 | 7:12 | SW | NA | MARINE UNIT | 0.2 | M | [8 empty] | 5.04 | 1.69 | 0.02 | 0.026 |  | 0.609 | J 0.024 | 0.086 | [6 empty] | EXCEEDS 48 HOUR HOLD TIME BY 21 DAYS. ESTIMATED HIGH DUE TO BLANK CONTAMINATION. | 43.8398 | -70.0858
HARRASEEKET RIVER - HR03 | HR03 | 2016-07-05 |  | SW | NA | MARINE UNIT | [19 empty] | 1.37 | [5 empty] | 43.8295 | -70.0954
HARRASEEKET RIVER - HR03 | HR03 | 2016-07-05 | 13:32 | SW | NA | MARINE UNIT | 0.089 | M | 19.43 | 31.6 | 7.79 | 103.7 | 7.91 |  | J 3.8 | [16 empty] | 43.8295 | -70.0954
HARRASEEKET RIVER - HR03 | HR03 | 2016-07-05 | 13:34 | SW | NA | MARINE UNIT | 0.497 | M | 19.34 | 31.61 | 7.81 | 103.7 | 7.92 |  | J 3.8 | [16 empty] | 43.8295 | -70.0954
HARRASEEKET RIVER - HR03 | HR03 | 2016-07-05 | 13:36 | SW | NA | MARINE UNIT | 1.003 | M | 19.25 | 31.62 | 7.83 | 103.7 | 7.94 |  | J 4.2 | [16 empty] | 43.8295 | -70.0954
HARRASEEKET RIVER - HR03 | HR03 | 2016-07-05 | 13:38 | SW | NA | MARINE UNIT | 1.978 | M | 17.69 | 31.73 | 7.85 | 102.9 | 8.11 |  | J 7.1 | [16 empty] | 43.8295 | -70.0954
HARRASEEKET RIVER - HR03 | HR03 | 2016-07-05 | 13:40 | SW | NA | MARINE UNIT | 3.028 | M | 17.07 | 31.75 | 7.87 | 102.3 | 8.15 |  | J 7.3 | [16 empty] | 43.8295 | -70.0954
HARRASEEKET RIVER - HR03 | HR03 | 2016-07-05 | 13:42 | SW | NA | MARINE UNIT | 4.014 | M | 16.99 | 31.75 | 7.87 | 100.7 | 8.04 |  | J 6.5 | [16 empty] | 43.8295 | -70.0954
HARRASEEKET RIVER - HR03 | HR03 | 2016-07-05 | 13:44 | SW | NA | MARINE UNIT | 5.026 | M | 16.97 | 31.75 | 7.88 | 99.2 | 7.92 |  | J 6.9 | [16 empty] | 43.8295 | -70.0954
HARRASEEKET RIVER - HR03 | HR03 | 2016-07-05 | 13:50 | A | NA | MARINE UNIT | 0.1 | M | [18 empty] | 1790.45 |  |  |  |  | 43.8295 | -70.0954
HARRASEEKET RIVER - HR03 | HR03 | 2016-07-05 | 13:50 | PC | NA | MARINE UNIT | 0.1 | M | [20 empty] | 85.3925 |  |  | 43.8295 | -70.0954
HARRASEEKET RIVER - HR03 | HR03 | 2016-07-05 | 13:50 | SW | NA | MARINE UNIT | 0.1 | M | [19 empty] | 1528.9 |  |  |  | 43.8295 | -70.0954
HARRASEEKET RIVER - HR03 | HR03 | 2016-07-05 | 13:51 | A | NA | MARINE UNIT | 0.5 | M | [18 empty] | 1786.2 |  |  |  |  | 43.8295 | -70.0954
HARRASEEKET RIVER - HR03 | HR03 | 2016-07-05 | 13:51 | PC | NA | MARINE UNIT | 0.5 | M | [20 empty] | 67.8895 |  |  | 43.8295 | -70.0954
HARRASEEKET RIVER - HR03 | HR03 | 2016-07-05 | 13:51 | SW | NA | MARINE UNIT | 0.5 | M | [19 empty] | 1213.5 |  |  |  | 43.8295 | -70.0954
HARRASEEKET RIVER - HR03 | HR03 | 2016-07-05 | 13:52 | A | NA | MARINE UNIT | 1 | M | [18 empty] | 1782.8 |  |  |  |  | 43.8295 | -70.0954
HARRASEEKET RIVER - HR03 | HR03 | 2016-07-05 | 13:52 | PC | NA | MARINE UNIT | 1 | M | [20 empty] | 38.199 |  |  | 43.8295 | -70.0954
HARRASEEKET RIVER - HR03 | HR03 | 2016-07-05 | 13:52 | SW | NA | MARINE UNIT | 1 | M | [19 empty] | 683.345 |  |  |  | 43.8295 | -70.0954
HARRASEEKET RIVER - HR03 | HR03 | 2016-07-05 | 13:53 | A | NA | MARINE UNIT | 1.5 | M | [18 empty] | 1781.45 |  |  |  |  | 43.8295 | -70.0954
HARRASEEKET RIVER - HR03 | HR03 | 2016-07-05 | 13:53 | PC | NA | MARINE UNIT | 1.5 | M | [20 empty] | 22.9025 |  |  | 43.8295 | -70.0954
HARRASEEKET RIVER - HR03 | HR03 | 2016-07-05 | 13:53 | SW | NA | MARINE UNIT | 1.5 | M | [19 empty] | 409.33 |  |  |  | 43.8295 | -70.0954
HARRASEEKET RIVER - HR03 | HR03 | 2016-07-05 | 13:54 | A | NA | MARINE UNIT | 2 | M | [18 empty] | 1776 |  |  |  |  | 43.8295 | -70.0954
HARRASEEKET RIVER - HR03 | HR03 | 2016-07-05 | 13:54 | PC | NA | MARINE UNIT | 2 | M | [20 empty] | 16.7885 |  |  | 43.8295 | -70.0954
HARRASEEKET RIVER - HR03 | HR03 | 2016-07-05 | 13:54 | SW | NA | MARINE UNIT | 2 | M | [19 empty] | 298.475 |  |  |  | 43.8295 | -70.0954
HARRASEEKET RIVER - HR03 | HR03 | 2016-07-05 | 13:55 | A | NA | MARINE UNIT | 2.5 | M | [18 empty] | 1776.85 |  |  |  |  | 43.8295 | -70.0954
HARRASEEKET RIVER - HR03 | HR03 | 2016-07-05 | 13:55 | PC | NA | MARINE UNIT | 2.5 | M | [20 empty] | 10.878 |  |  | 43.8295 | -70.0954
HARRASEEKET RIVER - HR03 | HR03 | 2016-07-05 | 13:55 | SW | NA | MARINE UNIT | 2.5 | M | [19 empty] | 193.225 |  |  |  | 43.8295 | -70.0954
HARRASEEKET RIVER - HR03 | HR03 | 2016-07-05 | 13:56 | A | NA | MARINE UNIT | 3 | M | [18 empty] | 1772.7 |  |  |  |  | 43.8295 | -70.0954
HARRASEEKET RIVER - HR03 | HR03 | 2016-07-05 | 13:56 | A | NA | MARINE UNIT | 3.5 | M | [18 empty] | 1769.95 |  |  |  |  | 43.8295 | -70.0954
HARRASEEKET RIVER - HR03 | HR03 | 2016-07-05 | 13:56 | PC | NA | MARINE UNIT | 3 | M | [20 empty] | 7.6612 |  |  | 43.8295 | -70.0954
HARRASEEKET RIVER - HR03 | HR03 | 2016-07-05 | 13:56 | PC | NA | MARINE UNIT | 3.5 | M | [20 empty] | 5.3876 |  |  | 43.8295 | -70.0954
HARRASEEKET RIVER - HR03 | HR03 | 2016-07-05 | 13:56 | SW | NA | MARINE UNIT | 3 | M | [19 empty] | 135.935 |  |  |  | 43.8295 | -70.0954
HARRASEEKET RIVER - HR03 | HR03 | 2016-07-05 | 13:56 | SW | NA | MARINE UNIT | 3.5 | M | [19 empty] | 95.384 |  |  |  | 43.8295 | -70.0954
HARRASEEKET RIVER - HR03 | HR03 | 2016-07-05 | 13:57 | A | NA | MARINE UNIT | 4 | M | [18 empty] | 1764.3 |  |  |  |  | 43.8295 | -70.0954
HARRASEEKET RIVER - HR03 | HR03 | 2016-07-05 | 13:57 | PC | NA | MARINE UNIT | 4 | M | [20 empty] | 3.4217 |  |  | 43.8295 | -70.0954
HARRASEEKET RIVER - HR03 | HR03 | 2016-07-05 | 13:57 | SW | NA | MARINE UNIT | 4 | M | [19 empty] | 60.388 |  |  |  | 43.8295 | -70.0954
HARRASEEKET RIVER - HR03 | HR03 | 2016-07-05 | 13:58 | A | NA | MARINE UNIT | 4.5 | M | [18 empty] | 1761.7 |  |  |  |  | 43.8295 | -70.0954
HARRASEEKET RIVER - HR03 | HR03 | 2016-07-05 | 13:58 | PC | NA | MARINE UNIT | 4.5 | M | [20 empty] | 2.4586 |  |  | 43.8295 | -70.0954
HARRASEEKET RIVER - HR03 | HR03 | 2016-07-05 | 13:58 | SW | NA | MARINE UNIT | 4.5 | M | [19 empty] | 43.358 |  |  |  | 43.8295 | -70.0954
HARRASEEKET RIVER - HR03 | HR03 | 2016-07-05 | 13:59 | A | NA | MARINE UNIT | 5 | M | [18 empty] | 1759.45 |  |  |  |  | 43.8295 | -70.0954
HARRASEEKET RIVER - HR03 | HR03 | 2016-07-05 | 13:59 | PC | NA | MARINE UNIT | 5 | M | [20 empty] | 1.6471 |  |  | 43.8295 | -70.0954
HARRASEEKET RIVER - HR03 | HR03 | 2016-07-05 | 13:59 | SW | NA | MARINE UNIT | 5 | M | [19 empty] | 28.983 |  |  |  | 43.8295 | -70.0954
HARRASEEKET RIVER - HR03 | HR03 | 2016-07-05 | 14:00 | A | NA | MARINE UNIT | 5.4 | M | [18 empty] | 1754.85 |  |  |  |  | 43.8295 | -70.0954
HARRASEEKET RIVER - HR03 | HR03 | 2016-07-05 | 14:00 | PC | NA | MARINE UNIT | 5.4 | M | [20 empty] | 1.2826 |  |  | 43.8295 | -70.0954
HARRASEEKET RIVER - HR03 | HR03 | 2016-07-05 | 14:00 | SW | NA | MARINE UNIT | 5.4 | M | [19 empty] | 22.5105 |  |  |  | 43.8295 | -70.0954
HARRASEEKET RIVER - HR03 | HR03 | 2016-07-05 | 14:15 | PC | NA | MARINE UNIT | [25 empty] | 43.8295 | -70.0954
HARRASEEKET RIVER - HR03 | HR03 | 2016-07-05 | 14:15 | SW | NA | MARINE UNIT | 0.2 | M | [8 empty] | 3.38 | 1.23 | U<0.005 | 0.056 |  | J 0.182 | J 0.009 | 0.088 | [5 empty] | NO QC DATA RUN WITH THIS DATA. | EXCEEDS 28 DAY HOLD TIME BY 4 DAYS., EXCEEDS 48 HOUR HOLD TIME BY 11 DAYS. ESTIMATED HIGH DUE TO BLANK CONTAMINATION. | 43.8295 | -70.0954
HARRASEEKET RIVER - HR03 | HR03 | 2016-07-19 |  | SW | NA | MARINE UNIT | [19 empty] | 1.52 | [5 empty] | 43.8295 | -70.0954
HARRASEEKET RIVER - HR03 | HR03 | 2016-07-19 | 12:16 | A | NA | MARINE UNIT | 0.1 | M | [18 empty] | 1654.4 |  |  |  |  | 43.8295 | -70.0954
HARRASEEKET RIVER - HR03 | HR03 | 2016-07-19 | 12:16 | A | NA | MARINE UNIT | 0.5 | M | [18 empty] | 1085.945 |  |  |  |  | 43.8295 | -70.0954
HARRASEEKET RIVER - HR03 | HR03 | 2016-07-19 | 12:16 | A | NA | MARINE UNIT | 1 | M | [18 empty] | 920.83 |  |  |  |  | 43.8295 | -70.0954
HARRASEEKET RIVER - HR03 | HR03 | 2016-07-19 | 12:16 | PC | NA | MARINE UNIT | 0.1 | M | [20 empty] | 82.367 |  |  | 43.8295 | -70.0954
HARRASEEKET RIVER - HR03 | HR03 | 2016-07-19 | 12:16 | PC | NA | MARINE UNIT | 0.5 | M | [20 empty] | 58.683 |  |  | 43.8295 | -70.0954
HARRASEEKET RIVER - HR03 | HR03 | 2016-07-19 | 12:16 | PC | NA | MARINE UNIT | 1 | M | [20 empty] | 38.8865 |  |  | 43.8295 | -70.0954
HARRASEEKET RIVER - HR03 | HR03 | 2016-07-19 | 12:16 | SW | NA | MARINE UNIT | 0.09 | M | 20.76 | 31.66 | 7.76 | 98.6 | 7.33 |  | J 5.5 | [16 empty] | 43.8295 | -70.0954
HARRASEEKET RIVER - HR03 | HR03 | 2016-07-19 | 12:16 | SW | NA | MARINE UNIT | 0.1 | M | [19 empty] | 1372.55 |  |  |  | 43.8295 | -70.0954
HARRASEEKET RIVER - HR03 | HR03 | 2016-07-19 | 12:16 | SW | NA | MARINE UNIT | 0.5 | M | [19 empty] | 639.81 |  |  |  | 43.8295 | -70.0954
HARRASEEKET RIVER - HR03 | HR03 | 2016-07-19 | 12:16 | SW | NA | MARINE UNIT | 1 | M | [19 empty] | 354.28 |  |  |  | 43.8295 | -70.0954
HARRASEEKET RIVER - HR03 | HR03 | 2016-07-19 | 12:17 | A | NA | MARINE UNIT | 1.5 | M | [18 empty] | 838.765 |  |  |  |  | 43.8295 | -70.0954
HARRASEEKET RIVER - HR03 | HR03 | 2016-07-19 | 12:17 | A | NA | MARINE UNIT | 2 | M | [18 empty] | 829.505 |  |  |  |  | 43.8295 | -70.0954
HARRASEEKET RIVER - HR03 | HR03 | 2016-07-19 | 12:17 | A | NA | MARINE UNIT | 2.5 | M | [18 empty] | 844.585 |  |  |  |  | 43.8295 | -70.0954
HARRASEEKET RIVER - HR03 | HR03 | 2016-07-19 | 12:17 | PC | NA | MARINE UNIT | 1.5 | M | [20 empty] | 24.1615 |  |  | 43.8295 | -70.0954
HARRASEEKET RIVER - HR03 | HR03 | 2016-07-19 | 12:17 | PC | NA | MARINE UNIT | 2 | M | [20 empty] | 16.656 |  |  | 43.8295 | -70.0954
HARRASEEKET RIVER - HR03 | HR03 | 2016-07-19 | 12:17 | PC | NA | MARINE UNIT | 2.5 | M | [20 empty] | 10.4156 |  |  | 43.8295 | -70.0954
HARRASEEKET RIVER - HR03 | HR03 | 2016-07-19 | 12:17 | SW | NA | MARINE UNIT | 1.5 | M | [19 empty] | 201.02 |  |  |  | 43.8295 | -70.0954
HARRASEEKET RIVER - HR03 | HR03 | 2016-07-19 | 12:17 | SW | NA | MARINE UNIT | 2 | M | [19 empty] | 137.045 |  |  |  | 43.8295 | -70.0954
HARRASEEKET RIVER - HR03 | HR03 | 2016-07-19 | 12:17 | SW | NA | MARINE UNIT | 2.5 | M | [19 empty] | 87.356 |  |  |  | 43.8295 | -70.0954
HARRASEEKET RIVER - HR03 | HR03 | 2016-07-19 | 12:18 | A | NA | MARINE UNIT | 3 | M | [18 empty] | 913.315 |  |  |  |  | 43.8295 | -70.0954
HARRASEEKET RIVER - HR03 | HR03 | 2016-07-19 | 12:18 | A | NA | MARINE UNIT | 3.5 | M | [18 empty] | 1061.69 |  |  |  |  | 43.8295 | -70.0954
HARRASEEKET RIVER - HR03 | HR03 | 2016-07-19 | 12:18 | A | NA | MARINE UNIT | 4 | M | [18 empty] | 1270.625 |  |  |  |  | 43.8295 | -70.0954
HARRASEEKET RIVER - HR03 | HR03 | 2016-07-19 | 12:18 | PC | NA | MARINE UNIT | 3 | M | [20 empty] | 8.049 |  |  | 43.8295 | -70.0954
HARRASEEKET RIVER - HR03 | HR03 | 2016-07-19 | 12:18 | PC | NA | MARINE UNIT | 3.5 | M | [20 empty] | 5.4253 |  |  | 43.8295 | -70.0954
HARRASEEKET RIVER - HR03 | HR03 | 2016-07-19 | 12:18 | PC | NA | MARINE UNIT | 4 | M | [20 empty] | 3.9387 |  |  | 43.8295 | -70.0954
HARRASEEKET RIVER - HR03 | HR03 | 2016-07-19 | 12:18 | SW | NA | MARINE UNIT | 0.482 | M | 20.77 | 31.65 | 7.77 | 98.3 | 7.31 |  | J 6.1 | [16 empty] | 43.8295 | -70.0954
HARRASEEKET RIVER - HR03 | HR03 | 2016-07-19 | 12:18 | SW | NA | MARINE UNIT | 3 | M | [19 empty] | 73.9065 |  |  |  | 43.8295 | -70.0954
HARRASEEKET RIVER - HR03 | HR03 | 2016-07-19 | 12:18 | SW | NA | MARINE UNIT | 3.5 | M | [19 empty] | 58.847 |  |  |  | 43.8295 | -70.0954
HARRASEEKET RIVER - HR03 | HR03 | 2016-07-19 | 12:18 | SW | NA | MARINE UNIT | 4 | M | [19 empty] | 51.7375 |  |  |  | 43.8295 | -70.0954
HARRASEEKET RIVER - HR03 | HR03 | 2016-07-19 | 12:20 | SW | NA | MARINE UNIT | 0.99 | M | 20.58 | 31.69 | 7.78 | 98.8 | 7.37 |  | J 7.2 | [16 empty] | 43.8295 | -70.0954
HARRASEEKET RIVER - HR03 | HR03 | 2016-07-19 | 12:21 | SW | NA | MARINE UNIT | 1.471 | M | 20.44 | 31.71 | 7.79 | 99.3 | 7.43 |  | J 6.6 | [16 empty] | 43.8295 | -70.0954
HARRASEEKET RIVER - HR03 | HR03 | 2016-07-19 | 12:23 | SW | NA | MARINE UNIT | 2.107 | M | 19.35 | 31.83 | 7.81 | 98.5 | 7.52 |  | J 6.4 | [16 empty] | 43.8295 | -70.0954
HARRASEEKET RIVER - HR03 | HR03 | 2016-07-19 | 12:24 | SW | NA | MARINE UNIT | 2.529 | M | 19.12 | 31.87 | 7.81 | 97 | 7.43 |  | J 4.8 | [16 empty] | 43.8295 | -70.0954
HARRASEEKET RIVER - HR03 | HR03 | 2016-07-19 | 12:25 | SW | NA | MARINE UNIT | 3.011 | M | 18.96 | 31.86 | 7.81 | 95.2 | 7.31 |  | J 5.1 | [16 empty] | 43.8295 | -70.0954
HARRASEEKET RIVER - HR03 | HR03 | 2016-07-19 | 12:27 | SW | NA | MARINE UNIT | 3.459 | M | 18.9 | 31.87 | 7.81 | 94.9 | 7.3 |  | J 5.2 | [16 empty] | 43.8295 | -70.0954
HARRASEEKET RIVER - HR03 | HR03 | 2016-07-19 | 12:28 | SW | NA | MARINE UNIT | 3.99 | M | 18.89 | 31.87 | 7.81 | 94.6 | 7.28 |  | J 4.9 | [16 empty] | 43.8295 | -70.0954
HARRASEEKET RIVER - HR03 | HR03 | 2016-07-19 | 12:30 | PC | NA | MARINE UNIT | [25 empty] | 43.8295 | -70.0954
HARRASEEKET RIVER - HR03 | HR03 | 2016-07-19 | 12:30 | SW | NA | MARINE UNIT | 0.2 | M | [8 empty] | 4.36 | 1.16 | JB 0.028 | 0.014 |  | 0.275 | J 0.021 | 0.053 | [5 empty] | NO QC RUN WITH THIS DATA. | ESTIMATED HIGH DUE TO BLANK CONTAMINATION, EXCEEDS 48 HOUR HOLD TIME BY 7 DAYS | 43.8295 | -70.0954
HARRASEEKET RIVER - HR03 | HR03 | 2016-07-19 | 12:30 | SW | L | MARINE UNIT | 0.2 | M | [10 empty] | 1 RPD, JB 0.029 | [11 empty] | ESTIMATED HIGH DUE TO BLANK CONTAMINATION | 43.8295 | -70.0954
HARRASEEKET RIVER - HR03 | HR03 | 2016-08-01 |  | SW | NA | MARINE UNIT | [19 empty] | 1.27 | [5 empty] | 43.8295 | -70.0954
HARRASEEKET RIVER - HR03 | HR03 | 2016-08-01 | 11:39 | SW | NA | MARINE UNIT | 0.109 | M | 20.15 | 31.62 | 7.8 | 101.4 | 7.63 | 4.5 | J 5.3 | [16 empty] | 43.8295 | -70.0954
HARRASEEKET RIVER - HR03 | HR03 | 2016-08-01 | 11:41 | SW | NA | MARINE UNIT | 0.501 | M | 19.84 | 31.62 | 7.81 | 102.7 | 7.77 | 3.7 | J 5.5 | [16 empty] | 43.8295 | -70.0954
HARRASEEKET RIVER - HR03 | HR03 | 2016-08-01 | 11:43 | A | NA | MARINE UNIT | 0.1 | M | [18 empty] | 867.47 |  |  |  |  | 43.8295 | -70.0954
HARRASEEKET RIVER - HR03 | HR03 | 2016-08-01 | 11:43 | A | NA | MARINE UNIT | 0.5 | M | [18 empty] | 862.295 |  |  |  |  | 43.8295 | -70.0954
HARRASEEKET RIVER - HR03 | HR03 | 2016-08-01 | 11:43 | PC | NA | MARINE UNIT | 0.1 | M | [20 empty] | 78.1095 |  |  | 43.8295 | -70.0954
HARRASEEKET RIVER - HR03 | HR03 | 2016-08-01 | 11:43 | PC | NA | MARINE UNIT | 0.5 | M | [20 empty] | 49.049 |  |  | 43.8295 | -70.0954
HARRASEEKET RIVER - HR03 | HR03 | 2016-08-01 | 11:43 | SW | NA | MARINE UNIT | 0.1 | M | [19 empty] | 677.69 |  |  |  | 43.8295 | -70.0954
HARRASEEKET RIVER - HR03 | HR03 | 2016-08-01 | 11:43 | SW | NA | MARINE UNIT | 0.5 | M | [19 empty] | 422.66 |  |  |  | 43.8295 | -70.0954
HARRASEEKET RIVER - HR03 | HR03 | 2016-08-01 | 11:43 | SW | NA | MARINE UNIT | 1 | M | 19.71 | 31.61 | 7.82 | 103 | 7.82 | 3.5 | J 6 | [16 empty] | 43.8295 | -70.0954
HARRASEEKET RIVER - HR03 | HR03 | 2016-08-01 | 11:44 | A | NA | MARINE UNIT | 1 | M | [18 empty] | 858.54 |  |  |  |  | 43.8295 | -70.0954
HARRASEEKET RIVER - HR03 | HR03 | 2016-08-01 | 11:44 | A | NA | MARINE UNIT | 1.5 | M | [18 empty] | 854.93 |  |  |  |  | 43.8295 | -70.0954
HARRASEEKET RIVER - HR03 | HR03 | 2016-08-01 | 11:44 | A | NA | MARINE UNIT | 2 | M | [18 empty] | 850.82 |  |  |  |  | 43.8295 | -70.0954
HARRASEEKET RIVER - HR03 | HR03 | 2016-08-01 | 11:44 | PC | NA | MARINE UNIT | 1 | M | [20 empty] | 31.1585 |  |  | 43.8295 | -70.0954
HARRASEEKET RIVER - HR03 | HR03 | 2016-08-01 | 11:44 | PC | NA | MARINE UNIT | 1.5 | M | [20 empty] | 20.261 |  |  | 43.8295 | -70.0954
HARRASEEKET RIVER - HR03 | HR03 | 2016-08-01 | 11:44 | PC | NA | MARINE UNIT | 2 | M | [20 empty] | 13.2875 |  |  | 43.8295 | -70.0954
HARRASEEKET RIVER - HR03 | HR03 | 2016-08-01 | 11:44 | SW | NA | MARINE UNIT | 1 | M | [19 empty] | 267.26 |  |  |  | 43.8295 | -70.0954
HARRASEEKET RIVER - HR03 | HR03 | 2016-08-01 | 11:44 | SW | NA | MARINE UNIT | 1.5 | M | [19 empty] | 173.09 |  |  |  | 43.8295 | -70.0954
HARRASEEKET RIVER - HR03 | HR03 | 2016-08-01 | 11:44 | SW | NA | MARINE UNIT | 2 | M | [19 empty] | 112.94 |  |  |  | 43.8295 | -70.0954
HARRASEEKET RIVER - HR03 | HR03 | 2016-08-01 | 11:45 | A | NA | MARINE UNIT | 2.5 | M | [18 empty] | 847.155 |  |  |  |  | 43.8295 | -70.0954
HARRASEEKET RIVER - HR03 | HR03 | 2016-08-01 | 11:45 | A | NA | MARINE UNIT | 3 | M | [18 empty] | 842.675 |  |  |  |  | 43.8295 | -70.0954
HARRASEEKET RIVER - HR03 | HR03 | 2016-08-01 | 11:45 | PC | NA | MARINE UNIT | 2.5 | M | [20 empty] | 9.023 |  |  | 43.8295 | -70.0954
HARRASEEKET RIVER - HR03 | HR03 | 2016-08-01 | 11:45 | PC | NA | MARINE UNIT | 3 | M | [20 empty] | 6.4266 |  |  | 43.8295 | -70.0954
HARRASEEKET RIVER - HR03 | HR03 | 2016-08-01 | 11:45 | SW | NA | MARINE UNIT | 1.5 | M | 19.69 | 31.65 | 7.82 | 101.8 | 7.73 | 4.1 | J 4.9 | [16 empty] | 43.8295 | -70.0954
HARRASEEKET RIVER - HR03 | HR03 | 2016-08-01 | 11:45 | SW | NA | MARINE UNIT | 2.5 | M | [19 empty] | 76.3215 |  |  |  | 43.8295 | -70.0954
HARRASEEKET RIVER - HR03 | HR03 | 2016-08-01 | 11:45 | SW | NA | MARINE UNIT | 3 | M | [19 empty] | 54.112 |  |  |  | 43.8295 | -70.0954
HARRASEEKET RIVER - HR03 | HR03 | 2016-08-01 | 11:46 | A | NA | MARINE UNIT | 3.5 | M | [18 empty] | 839.635 |  |  |  |  | 43.8295 | -70.0954
HARRASEEKET RIVER - HR03 | HR03 | 2016-08-01 | 11:46 | A | NA | MARINE UNIT | 4 | M | [18 empty] | 836.075 |  |  |  |  | 43.8295 | -70.0954
HARRASEEKET RIVER - HR03 | HR03 | 2016-08-01 | 11:46 | A | NA | MARINE UNIT | 4.5 | M | [18 empty] | 832.31 |  |  |  |  | 43.8295 | -70.0954
HARRASEEKET RIVER - HR03 | HR03 | 2016-08-01 | 11:46 | PC | NA | MARINE UNIT | 3.5 | M | [20 empty] | 4.6316 |  |  | 43.8295 | -70.0954
HARRASEEKET RIVER - HR03 | HR03 | 2016-08-01 | 11:46 | PC | NA | MARINE UNIT | 4 | M | [20 empty] | 3.4787 |  |  | 43.8295 | -70.0954
HARRASEEKET RIVER - HR03 | HR03 | 2016-08-01 | 11:46 | PC | NA | MARINE UNIT | 4.5 | M | [20 empty] | 2.3424 |  |  | 43.8295 | -70.0954
HARRASEEKET RIVER - HR03 | HR03 | 2016-08-01 | 11:46 | SW | NA | MARINE UNIT | 3.5 | M | [19 empty] | 38.837 |  |  |  | 43.8295 | -70.0954
HARRASEEKET RIVER - HR03 | HR03 | 2016-08-01 | 11:46 | SW | NA | MARINE UNIT | 4 | M | [19 empty] | 29.0695 |  |  |  | 43.8295 | -70.0954
HARRASEEKET RIVER - HR03 | HR03 | 2016-08-01 | 11:46 | SW | NA | MARINE UNIT | 4.5 | M | [19 empty] | 19.495 |  |  |  | 43.8295 | -70.0954
HARRASEEKET RIVER - HR03 | HR03 | 2016-08-01 | 11:47 | SW | NA | MARINE UNIT | 2 | M | 18.93 | 31.74 | 7.85 | 103.8 | 7.99 | 3.4 | J 7.2 | [16 empty] | 43.8295 | -70.0954
HARRASEEKET RIVER - HR03 | HR03 | 2016-08-01 | 11:48 | SW | NA | MARINE UNIT | 2.501 | M | 18.75 | 31.74 | 7.87 | 105.9 | 8.17 | 2.8 | J 9 | [16 empty] | 43.8295 | -70.0954
HARRASEEKET RIVER - HR03 | HR03 | 2016-08-01 | 11:49 | SW | NA | MARINE UNIT | 3 | M | 18.41 | 31.76 | 7.88 | 105.6 | 8.2 | 2.3 | J 7.1 | [16 empty] | 43.8295 | -70.0954
HARRASEEKET RIVER - HR03 | HR03 | 2016-08-01 | 11:50 | SW | NA | MARINE UNIT | 3.5 | M | 18.34 | 31.77 | 7.88 | 104.4 | 8.12 | 2.2 | J 4.8 | [16 empty] | 43.8295 | -70.0954
HARRASEEKET RIVER - HR03 | HR03 | 2016-08-01 | 11:51 | SW | NA | MARINE UNIT | 4 | M | 18.32 | 31.77 | 7.88 | 103.8 | 8.08 | 3 | J 4.8 | [16 empty] | 43.8295 | -70.0954
HARRASEEKET RIVER - HR03 | HR03 | 2016-08-01 | 11:52 | SW | NA | MARINE UNIT | 4.501 | M | 18.32 | 31.77 | 7.88 | 103.5 | 8.05 | 4.1 | J 4.2 | [16 empty] | 43.8295 | -70.0954
HARRASEEKET RIVER - HR03 | HR03 | 2016-08-01 | 11:53 | SW | NA | MARINE UNIT | 4.648 | M | 18.32 | 31.77 | 7.88 | 103.3 | 8.03 | 5.6 | J 4.6 | [16 empty] | 43.8295 | -70.0954
HARRASEEKET RIVER - HR03 | HR03 | 2016-08-01 | 12:00 | PC | NA | MARINE UNIT | [25 empty] | 43.8295 | -70.0954
HARRASEEKET RIVER - HR03 | HR03 | 2016-08-01 | 12:00 | SW | NA | MARINE UNIT | 0.2 | M | [8 empty] | J 4.69 | J 1.91 | 0.04 | U<0.004 |  | 0.307 | JB 0.023 | 0.135 | [5 empty] | NO QC RUN WITH THIS DATA. | COOLER OUT OF TEMPERATURE (16.1 DEG C), EXCEEDS 48 HOUR HOLD TIME BY 12 DAYS | 43.8295 | -70.0954
HARRASEEKET RIVER - HR03 | HR03 | 2016-08-09 | 10:51 | SW | NA | MARINE UNIT | 0.16 | M | 21.33 | 31.62 | 7.68 | 95.7 | 7.04 | 6.4 | J 6.2 | [14 empty] | PROFILE COINCIDENT WITH MANTA DEPLOYMENT |  | 43.8295 | -70.0954
HARRASEEKET RIVER - HR03 | HR03 | 2016-08-09 | 10:52 | SW | NA | MARINE UNIT | 0.502 | M | 21.19 | 31.66 | 7.68 | 95.6 | 7.06 | 7.3 | J 5.3 | [14 empty] | PROFILE COINCIDENT WITH MANTA DEPLOYMENT |  | 43.8295 | -70.0954
HARRASEEKET RIVER - HR03 | HR03 | 2016-08-09 | 10:53 | SW | NA | MARINE UNIT | 1 | M | 21 | 31.7 | 7.69 | 97.5 | 7.22 | 7.1 | J 6.7 | [14 empty] | PROFILE COINCIDENT WITH MANTA DEPLOYMENT |  | 43.8295 | -70.0954
HARRASEEKET RIVER - HR03 | HR03 | 2016-08-09 | 10:54 | SW | NA | MARINE UNIT | 1.506 | M | 20.5 | 31.8 | 7.74 | 102.7 | 7.67 | 6.1 | J 6.3 | [14 empty] | PROFILE COINCIDENT WITH MANTA DEPLOYMENT |  | 43.8295 | -70.0954
HARRASEEKET RIVER - HR03 | HR03 | 2016-08-09 | 10:56 | SW | NA | MARINE UNIT | 2 | M | 20.14 | 31.83 | 7.77 | 102.4 | 7.7 | 6.5 | J 6.8 | [14 empty] | PROFILE COINCIDENT WITH MANTA DEPLOYMENT |  | 43.8295 | -70.0954
HARRASEEKET RIVER - HR03 | HR03 | 2016-08-09 | 10:56 | SW | NA | MARINE UNIT | 2.543 | M | 19.84 | 31.81 | 7.76 | 96 | 7.25 | 8.4 | J 6 | [14 empty] | PROFILE COINCIDENT WITH MANTA DEPLOYMENT |  | 43.8295 | -70.0954
HARRASEEKET RIVER - HR03 | HR03 | 2016-08-12 | 10:35 | SW | NA | MARINE UNIT | 0.2 | M | [8 empty] | J 4.05 | J 1.64 | 0.009 | 0.028 |  | J 0.312 | J 0.024 | 0.077 | [5 empty] | NO QC RUN ON THIS DATA. | COOLER OUT OF TEMPERATURE (12.3 DEG C), EXCEEDS 48 HOUR HOLD TIME BY 15 DAYS, ONE LCS EXCEEDED LMITS (112%). | 43.8295 | -70.0954
HARRASEEKET RIVER - HR03 | HR03 | 2016-08-12 | 10:35 | SW | L | MARINE UNIT | 0.2 | M | [14 empty] | 2 RPD, J 0.023 | [7 empty] | EXCEEDS 48 HOUR HOLD TIME BY 15 DAYS | 43.8295 | -70.0954
HARRASEEKET RIVER - HR03 | HR03 | 2016-08-25 | 13:36 | SW | NA | MARINE UNIT | 0.516 | M | 20.6 | 31.49 | 7.73 | 99.3 | 7.41 | 3.8 | J 5.1 | [14 empty] | PROFILE COINCIDENT WITH MANTA DEPLOYMENT |  | 43.8295 | -70.0954
HARRASEEKET RIVER - HR03 | HR03 | 2016-08-25 | 13:37 | SW | NA | MARINE UNIT | 0.114 | M | 20.56 | 31.49 | 7.74 | 99.6 | 7.44 | 4 | J 5.2 | [14 empty] | PROFILE COINCIDENT WITH MANTA DEPLOYMENT |  | 43.8295 | -70.0954
HARRASEEKET RIVER - HR03 | HR03 | 2016-08-25 | 13:39 | SW | NA | MARINE UNIT | 1.03 | M | 20.41 | 31.5 | 7.76 | 98.7 | 7.39 | 4.4 | J 8 | [14 empty] | PROFILE COINCIDENT WITH MANTA DEPLOYMENT |  | 43.8295 | -70.0954
HARRASEEKET RIVER - HR03 | HR03 | 2016-08-25 | 13:40 | SW | NA | MARINE UNIT | 1.552 | M | 20.44 | 31.52 | 7.77 | 98.3 | 7.36 | 4.7 | J 8.7 | [14 empty] | PROFILE COINCIDENT WITH MANTA DEPLOYMENT |  | 43.8295 | -70.0954
HARRASEEKET RIVER - HR03 | HR03 | 2016-08-25 | 13:41 | SW | NA | MARINE UNIT | 2.002 | M | 20.32 | 31.52 | 7.78 | 97.9 | 7.34 | 5.1 | J 8.2 | [14 empty] | PROFILE COINCIDENT WITH MANTA DEPLOYMENT |  | 43.8295 | -70.0954
HARRASEEKET RIVER - HR03 | HR03 | 2016-08-25 | 13:44 | SW | NA | MARINE UNIT | 2.514 | M | 20.27 | 31.52 | 7.79 | 97.3 | 7.31 | 5.5 | J 7.3 | [14 empty] | PROFILE COINCIDENT WITH MANTA DEPLOYMENT |  | 43.8295 | -70.0954
HARRASEEKET RIVER - HR03 | HR03 | 2016-08-25 | 13:45 | SW | NA | MARINE UNIT | 3.015 | M | 20.23 | 31.53 | 7.8 | 96.9 | 7.29 | 6.4 | J 7.2 | [14 empty] | PROFILE COINCIDENT WITH MANTA DEPLOYMENT |  | 43.8295 | -70.0954
HARRASEEKET RIVER - HR03 | HR03 | 2016-08-27 | 7:45 | SW | NA | MARINE UNIT | 0.2 | M | [8 empty] | 3.25 | 1.81 | U<0.005 | 0.02 |  | 0.22 | J 0.02 | 0.034 | [6 empty] | EXCEEDS 48 HOUR HOLD TIME BY 14 DAYS | 43.8295 | -70.0954
HARRASEEKET RIVER - HR03 | HR03 | 2016-09-12 | 10:10 | SW | NA | MARINE UNIT | 0.2 | M | [8 empty] | 2.75 | 1.08 | U<0.005 | 0.051 |  | 0.293 | J 0.029 | 0.053 | [6 empty] | EXCEEDS 48 HOUR HOLD TIME BY 19 DAYS | 43.8295 | -70.0954
HARRASEEKET RIVER - HR03 | HR03 | 2016-09-24 | 7:26 | SW | NA | MARINE UNIT | 0.2 | M | [8 empty] | 4.84 | 1.68 | 0.022 | 0.017 |  | 0.191 | J 0.024 | 0.056 | [6 empty] | EXCEEDS 48 HOUR HOLD TIME BY 21 DAYS. ESTIMATED HIGH DUE TO BLANK CONTAMINATION. | 43.8295 | -70.0954
HARRASEEKET RIVER - HR04 | HR04 | 2016-07-05 |  | SW | NA | MARINE UNIT | [19 empty] | 1.7 | [5 empty] | 43.8199 | -70.1044
HARRASEEKET RIVER - HR04 | HR04 | 2016-07-05 | 14:12 | SW | NA | MARINE UNIT | 0.103 | M | 19.8 | 31.66 | 7.84 | 106.7 | 8.08 |  | J 2.9 | [16 empty] | 43.8199 | -70.1044
HARRASEEKET RIVER - HR04 | HR04 | 2016-07-05 | 14:16 | SW | NA | MARINE UNIT | 0.505 | M | 19.56 | 31.68 | 7.87 | 107.2 | 8.15 |  | J 3.3 | [16 empty] | 43.8199 | -70.1044
HARRASEEKET RIVER - HR04 | HR04 | 2016-07-05 | 14:18 | SW | NA | MARINE UNIT | 1.004 | M | 19.11 | 31.74 | 7.89 | 107.3 | 8.22 |  | J 3.9 | [16 empty] | 43.8199 | -70.1044
HARRASEEKET RIVER - HR04 | HR04 | 2016-07-05 | 14:20 | SW | NA | MARINE UNIT | 1.984 | M | 18.59 | 31.71 | 7.9 | 107 | 8.29 |  | J 5.3 | [16 empty] | 43.8199 | -70.1044
HARRASEEKET RIVER - HR04 | HR04 | 2016-07-05 | 14:23 | SW | NA | MARINE UNIT | 3.006 | M | 18.47 | 31.72 | 7.91 | 106.7 | 8.28 |  | J 5.5 | [16 empty] | 43.8199 | -70.1044
HARRASEEKET RIVER - HR04 | HR04 | 2016-07-05 | 14:25 | SW | NA | MARINE UNIT | 3.997 | M | 18.32 | 31.73 | 7.92 | 106.5 | 8.29 |  | J 5.8 | [16 empty] | 43.8199 | -70.1044
HARRASEEKET RIVER - HR04 | HR04 | 2016-07-05 | 14:28 | A | NA | MARINE UNIT | 0.1 | M | [18 empty] | 1801.6 |  |  |  |  | 43.8199 | -70.1044
HARRASEEKET RIVER - HR04 | HR04 | 2016-07-05 | 14:28 | PC | NA | MARINE UNIT | 0.1 | M | [20 empty] | 84.911 |  |  | 43.8199 | -70.1044
HARRASEEKET RIVER - HR04 | HR04 | 2016-07-05 | 14:28 | SW | NA | MARINE UNIT | 0.1 | M | [19 empty] | 1530.15 |  |  |  | 43.8199 | -70.1044
HARRASEEKET RIVER - HR04 | HR04 | 2016-07-05 | 14:28 | SW | NA | MARINE UNIT | 5.021 | M | 17.4 | 31.77 | 7.92 | 102.8 | 8.14 |  | J 6.4 | [16 empty] | 43.8199 | -70.1044
HARRASEEKET RIVER - HR04 | HR04 | 2016-07-05 | 14:29 | A | NA | MARINE UNIT | 0.5 | M | [18 empty] | 1723.55 |  |  |  |  | 43.8199 | -70.1044
HARRASEEKET RIVER - HR04 | HR04 | 2016-07-05 | 14:29 | PC | NA | MARINE UNIT | 0.5 | M | [20 empty] | 67.293 |  |  | 43.8199 | -70.1044
HARRASEEKET RIVER - HR04 | HR04 | 2016-07-05 | 14:29 | SW | NA | MARINE UNIT | 0.5 | M | [19 empty] | 1160.3 |  |  |  | 43.8199 | -70.1044
HARRASEEKET RIVER - HR04 | HR04 | 2016-07-05 | 14:30 | A | NA | MARINE UNIT | 1 | M | [18 empty] | 1793.15 |  |  |  |  | 43.8199 | -70.1044
HARRASEEKET RIVER - HR04 | HR04 | 2016-07-05 | 14:30 | PC | NA | MARINE UNIT | 1 | M | [20 empty] | 48.315 |  |  | 43.8199 | -70.1044
HARRASEEKET RIVER - HR04 | HR04 | 2016-07-05 | 14:30 | SW | NA | MARINE UNIT | 1 | M | [19 empty] | 866.115 |  |  |  | 43.8199 | -70.1044
HARRASEEKET RIVER - HR04 | HR04 | 2016-07-05 | 14:30 | SW | NA | MARINE UNIT | 5.996 | M | 16.62 | 31.77 | 7.91 | 99.8 | 8.02 |  | J 5.5 | [16 empty] | 43.8199 | -70.1044
HARRASEEKET RIVER - HR04 | HR04 | 2016-07-05 | 14:31 | A | NA | MARINE UNIT | 1.5 | M | [18 empty] | 1769.75 |  |  |  |  | 43.8199 | -70.1044
HARRASEEKET RIVER - HR04 | HR04 | 2016-07-05 | 14:31 | PC | NA | MARINE UNIT | 1.5 | M | [20 empty] | 34.973 |  |  | 43.8199 | -70.1044
HARRASEEKET RIVER - HR04 | HR04 | 2016-07-05 | 14:31 | SW | NA | MARINE UNIT | 1.5 | M | [19 empty] | 619.24 |  |  |  | 43.8199 | -70.1044
HARRASEEKET RIVER - HR04 | HR04 | 2016-07-05 | 14:32 | A | NA | MARINE UNIT | 2 | M | [18 empty] | 1723.7 |  |  |  |  | 43.8199 | -70.1044
HARRASEEKET RIVER - HR04 | HR04 | 2016-07-05 | 14:32 | A | NA | MARINE UNIT | 2.5 | M | [18 empty] | 1777 |  |  |  |  | 43.8199 | -70.1044
HARRASEEKET RIVER - HR04 | HR04 | 2016-07-05 | 14:32 | PC | NA | MARINE UNIT | 2 | M | [20 empty] | 25.258 |  |  | 43.8199 | -70.1044
HARRASEEKET RIVER - HR04 | HR04 | 2016-07-05 | 14:32 | PC | NA | MARINE UNIT | 2.5 | M | [20 empty] | 19.2535 |  |  | 43.8199 | -70.1044
HARRASEEKET RIVER - HR04 | HR04 | 2016-07-05 | 14:32 | SW | NA | MARINE UNIT | 2 | M | [19 empty] | 435.29 |  |  |  | 43.8199 | -70.1044
HARRASEEKET RIVER - HR04 | HR04 | 2016-07-05 | 14:32 | SW | NA | MARINE UNIT | 2.5 | M | [19 empty] | 342.255 |  |  |  | 43.8199 | -70.1044
HARRASEEKET RIVER - HR04 | HR04 | 2016-07-05 | 14:32 | SW | NA | MARINE UNIT | 6.196 | M | 16.61 | 31.77 | 7.91 | 99.6 | 8 |  | J 6.6 | [16 empty] | 43.8199 | -70.1044
HARRASEEKET RIVER - HR04 | HR04 | 2016-07-05 | 14:33 | A | NA | MARINE UNIT | 3 | M | [18 empty] | 1780.35 |  |  |  |  | 43.8199 | -70.1044
HARRASEEKET RIVER - HR04 | HR04 | 2016-07-05 | 14:33 | A | NA | MARINE UNIT | 3.5 | M | [18 empty] | 1786.75 |  |  |  |  | 43.8199 | -70.1044
HARRASEEKET RIVER - HR04 | HR04 | 2016-07-05 | 14:33 | PC | NA | MARINE UNIT | 3 | M | [20 empty] | 13.6615 |  |  | 43.8199 | -70.1044
HARRASEEKET RIVER - HR04 | HR04 | 2016-07-05 | 14:33 | PC | NA | MARINE UNIT | 3.5 | M | [20 empty] | 9.9039 |  |  | 43.8199 | -70.1044
HARRASEEKET RIVER - HR04 | HR04 | 2016-07-05 | 14:33 | SW | NA | MARINE UNIT | 3 | M | [19 empty] | 243.325 |  |  |  | 43.8199 | -70.1044
HARRASEEKET RIVER - HR04 | HR04 | 2016-07-05 | 14:33 | SW | NA | MARINE UNIT | 3.5 | M | [19 empty] | 177.155 |  |  |  | 43.8199 | -70.1044
HARRASEEKET RIVER - HR04 | HR04 | 2016-07-05 | 14:34 | A | NA | MARINE UNIT | 4 | M | [18 empty] | 1776.35 |  |  |  |  | 43.8199 | -70.1044
HARRASEEKET RIVER - HR04 | HR04 | 2016-07-05 | 14:34 | A | NA | MARINE UNIT | 4.5 | M | [18 empty] | 1773.75 |  |  |  |  | 43.8199 | -70.1044
HARRASEEKET RIVER - HR04 | HR04 | 2016-07-05 | 14:34 | PC | NA | MARINE UNIT | 4 | M | [20 empty] | 7.0364 |  |  | 43.8199 | -70.1044
HARRASEEKET RIVER - HR04 | HR04 | 2016-07-05 | 14:34 | PC | NA | MARINE UNIT | 4.5 | M | [20 empty] | 5.0095 |  |  | 43.8199 | -70.1044
HARRASEEKET RIVER - HR04 | HR04 | 2016-07-05 | 14:34 | SW | NA | MARINE UNIT | 4 | M | [19 empty] | 125.09 |  |  |  | 43.8199 | -70.1044
HARRASEEKET RIVER - HR04 | HR04 | 2016-07-05 | 14:34 | SW | NA | MARINE UNIT | 4.5 | M | [19 empty] | 88.9395 |  |  |  | 43.8199 | -70.1044
HARRASEEKET RIVER - HR04 | HR04 | 2016-07-05 | 14:35 | A | NA | MARINE UNIT | 5 | M | [18 empty] | 1766 |  |  |  |  | 43.8199 | -70.1044
HARRASEEKET RIVER - HR04 | HR04 | 2016-07-05 | 14:35 | PC | NA | MARINE UNIT | 5 | M | [20 empty] | 3.4473 |  |  | 43.8199 | -70.1044
HARRASEEKET RIVER - HR04 | HR04 | 2016-07-05 | 14:35 | SW | NA | MARINE UNIT | 5 | M | [19 empty] | 60.937 |  |  |  | 43.8199 | -70.1044
HARRASEEKET RIVER - HR04 | HR04 | 2016-07-05 | 14:36 | A | NA | MARINE UNIT | 6 | M | [18 empty] | 1768.3 |  |  |  |  | 43.8199 | -70.1044
HARRASEEKET RIVER - HR04 | HR04 | 2016-07-05 | 14:36 | PC | NA | MARINE UNIT | 6 | M | [20 empty] | 1.7158 |  |  | 43.8199 | -70.1044
HARRASEEKET RIVER - HR04 | HR04 | 2016-07-05 | 14:36 | SW | NA | MARINE UNIT | 6 | M | [19 empty] | 30.349 |  |  |  | 43.8199 | -70.1044
HARRASEEKET RIVER - HR04 | HR04 | 2016-07-05 | 14:37 | A | NA | MARINE UNIT | 6.5 | M | [18 empty] | 1756.2 |  |  |  |  | 43.8199 | -70.1044
HARRASEEKET RIVER - HR04 | HR04 | 2016-07-05 | 14:37 | PC | NA | MARINE UNIT | 6.5 | M | [20 empty] | 1.0625 |  |  | 43.8199 | -70.1044
HARRASEEKET RIVER - HR04 | HR04 | 2016-07-05 | 14:37 | SW | NA | MARINE UNIT | 6.5 | M | [19 empty] | 18.6165 |  |  |  | 43.8199 | -70.1044
HARRASEEKET RIVER - HR04 | HR04 | 2016-07-05 | 15:00 | PC | NA | MARINE UNIT | [25 empty] | 43.8199 | -70.1044
HARRASEEKET RIVER - HR04 | HR04 | 2016-07-05 | 15:00 | SW | NA | MARINE UNIT | 0.2 | M | [8 empty] | 3.22 | 1.11 | 0.006 | 0.056 |  | J 0.332 | J 0.014 | 0.088 | [5 empty] | NO QC DATA RUN WITH THIS DATA. | EXCEEDS 28 DAY HOLD TIME BY 4 DAYS., EXCEEDS 48 HOUR HOLD TIME BY 11 DAYS. ESTIMATED HIGH DUE TO BLANK CONTAMINATION. | 43.8199 | -70.1044
HARRASEEKET RIVER - HR04 | HR04 | 2016-07-05 | 15:00 | SW | L | MARINE UNIT | 0.2 | M | [15 empty] | 0.083, 5 RPD | [7 empty] | 43.8199 | -70.1044
HARRASEEKET RIVER - HR04 | HR04 | 2016-07-19 |  | SW | NA | MARINE UNIT | [19 empty] | 1.57 | [5 empty] | 43.8199 | -70.1044
HARRASEEKET RIVER - HR04 | HR04 | 2016-07-19 | 12:44 | SW | NA | MARINE UNIT | 0.105 | M | 20.95 | 31.73 | 7.78 | 97.1 | 7.19 |  | J 5.4 | [16 empty] | 43.8199 | -70.1044
HARRASEEKET RIVER - HR04 | HR04 | 2016-07-19 | 12:46 | SW | NA | MARINE UNIT | 0.489 | M | 20.82 | 31.74 | 7.8 | 97.6 | 7.25 |  | J 5.5 | [16 empty] | 43.8199 | -70.1044
HARRASEEKET RIVER - HR04 | HR04 | 2016-07-19 | 12:48 | A | NA | MARINE UNIT | 0.1 | M | [18 empty] | 1265.66 |  |  |  |  | 43.8199 | -70.1044
HARRASEEKET RIVER - HR04 | HR04 | 2016-07-19 | 12:48 | PC | NA | MARINE UNIT | 0.1 | M | [20 empty] | 72.1695 |  |  | 43.8199 | -70.1044
HARRASEEKET RIVER - HR04 | HR04 | 2016-07-19 | 12:48 | SW | NA | MARINE UNIT | 0.1 | M | [19 empty] | 967.925 |  |  |  | 43.8199 | -70.1044
HARRASEEKET RIVER - HR04 | HR04 | 2016-07-19 | 12:48 | SW | NA | MARINE UNIT | 1.027 | M | 19.93 | 31.83 | 7.81 | 97.5 | 7.35 |  | J 6.9 | [16 empty] | 43.8199 | -70.1044
HARRASEEKET RIVER - HR04 | HR04 | 2016-07-19 | 12:49 | A | NA | MARINE UNIT | 0.5 | M | [18 empty] | 991.245 |  |  |  |  | 43.8199 | -70.1044
HARRASEEKET RIVER - HR04 | HR04 | 2016-07-19 | 12:49 | PC | NA | MARINE UNIT | 0.5 | M | [20 empty] | 51.5525 |  |  | 43.8199 | -70.1044
HARRASEEKET RIVER - HR04 | HR04 | 2016-07-19 | 12:49 | SW | NA | MARINE UNIT | 0.5 | M | [19 empty] | 528.1 |  |  |  | 43.8199 | -70.1044
HARRASEEKET RIVER - HR04 | HR04 | 2016-07-19 | 12:49 | SW | NA | MARINE UNIT | 2.009 | M | 18.73 | 31.9 | 7.83 | 98.2 | 7.57 |  | J 7.7 | [16 empty] | 43.8199 | -70.1044
HARRASEEKET RIVER - HR04 | HR04 | 2016-07-19 | 12:50 | A | NA | MARINE UNIT | 1 | M | [18 empty] | 966.815 |  |  |  |  | 43.8199 | -70.1044
HARRASEEKET RIVER - HR04 | HR04 | 2016-07-19 | 12:50 | PC | NA | MARINE UNIT | 1 | M | [20 empty] | 34.2965 |  |  | 43.8199 | -70.1044
HARRASEEKET RIVER - HR04 | HR04 | 2016-07-19 | 12:50 | SW | NA | MARINE UNIT | 1 | M | [19 empty] | 331.62 |  |  |  | 43.8199 | -70.1044
HARRASEEKET RIVER - HR04 | HR04 | 2016-07-19 | 12:50 | SW | NA | MARINE UNIT | 3.006 | M | 18.33 | 31.92 | 7.84 | 97.5 | 7.57 |  | J 6.2 | [16 empty] | 43.8199 | -70.1044
HARRASEEKET RIVER - HR04 | HR04 | 2016-07-19 | 12:51 | A | NA | MARINE UNIT | 1.5 | M | [18 empty] | 1094.26 |  |  |  |  | 43.8199 | -70.1044
HARRASEEKET RIVER - HR04 | HR04 | 2016-07-19 | 12:51 | PC | NA | MARINE UNIT | 1.5 | M | [20 empty] | 23.925 |  |  | 43.8199 | -70.1044
HARRASEEKET RIVER - HR04 | HR04 | 2016-07-19 | 12:51 | SW | NA | MARINE UNIT | 1.5 | M | [19 empty] | 260.28 |  |  |  | 43.8199 | -70.1044
HARRASEEKET RIVER - HR04 | HR04 | 2016-07-19 | 12:51 | SW | NA | MARINE UNIT | 4.025 | M | 18.31 | 31.91 | 7.84 | 98 | 7.62 |  | J 5.9 | [16 empty] | 43.8199 | -70.1044
HARRASEEKET RIVER - HR04 | HR04 | 2016-07-19 | 12:52 | A | NA | MARINE UNIT | 2 | M | [18 empty] | 1095.01 |  |  |  |  | 43.8199 | -70.1044
HARRASEEKET RIVER - HR04 | HR04 | 2016-07-19 | 12:52 | PC | NA | MARINE UNIT | 2 | M | [20 empty] | 17.5765 |  |  | 43.8199 | -70.1044
HARRASEEKET RIVER - HR04 | HR04 | 2016-07-19 | 12:52 | SW | NA | MARINE UNIT | 2 | M | [19 empty] | 191.23 |  |  |  | 43.8199 | -70.1044
HARRASEEKET RIVER - HR04 | HR04 | 2016-07-19 | 12:53 | A | NA | MARINE UNIT | 2.5 | M | [18 empty] | 1154.3 |  |  |  |  | 43.8199 | -70.1044
HARRASEEKET RIVER - HR04 | HR04 | 2016-07-19 | 12:53 | A | NA | MARINE UNIT | 3 | M | [18 empty] | 1398.2 |  |  |  |  | 43.8199 | -70.1044
HARRASEEKET RIVER - HR04 | HR04 | 2016-07-19 | 12:53 | PC | NA | MARINE UNIT | 2.5 | M | [20 empty] | 12.5675 |  |  | 43.8199 | -70.1044
HARRASEEKET RIVER - HR04 | HR04 | 2016-07-19 | 12:53 | PC | NA | MARINE UNIT | 3 | M | [20 empty] | 9.0491 |  |  | 43.8199 | -70.1044
HARRASEEKET RIVER - HR04 | HR04 | 2016-07-19 | 12:53 | SW | NA | MARINE UNIT | 2.5 | M | [19 empty] | 143.995 |  |  |  | 43.8199 | -70.1044
HARRASEEKET RIVER - HR04 | HR04 | 2016-07-19 | 12:53 | SW | NA | MARINE UNIT | 3 | M | [19 empty] | 125.9195 |  |  |  | 43.8199 | -70.1044
HARRASEEKET RIVER - HR04 | HR04 | 2016-07-19 | 12:54 | A | NA | MARINE UNIT | 3.5 | M | [18 empty] | 1732.9 |  |  |  |  | 43.8199 | -70.1044
HARRASEEKET RIVER - HR04 | HR04 | 2016-07-19 | 12:54 | PC | NA | MARINE UNIT | 3.5 | M | [20 empty] | 7.5338 |  |  | 43.8199 | -70.1044
HARRASEEKET RIVER - HR04 | HR04 | 2016-07-19 | 12:54 | SW | NA | MARINE UNIT | 3.5 | M | [19 empty] | 132.5615 |  |  |  | 43.8199 | -70.1044
HARRASEEKET RIVER - HR04 | HR04 | 2016-07-19 | 12:55 | A | NA | MARINE UNIT | 4 | M | [18 empty] | 1667.5 |  |  |  |  | 43.8199 | -70.1044
HARRASEEKET RIVER - HR04 | HR04 | 2016-07-19 | 12:55 | A | NA | MARINE UNIT | 4.5 | M | [18 empty] | 1997.2 |  |  |  |  | 43.8199 | -70.1044
HARRASEEKET RIVER - HR04 | HR04 | 2016-07-19 | 12:55 | PC | NA | MARINE UNIT | 4 | M | [20 empty] | 5.6852 |  |  | 43.8199 | -70.1044
HARRASEEKET RIVER - HR04 | HR04 | 2016-07-19 | 12:55 | PC | NA | MARINE UNIT | 4.5 | M | [20 empty] | 4.3242 |  |  | 43.8199 | -70.1044
HARRASEEKET RIVER - HR04 | HR04 | 2016-07-19 | 12:55 | SW | NA | MARINE UNIT | 4 | M | [19 empty] | 97.3795 |  |  |  | 43.8199 | -70.1044
HARRASEEKET RIVER - HR04 | HR04 | 2016-07-19 | 12:55 | SW | NA | MARINE UNIT | 4.5 | M | [19 empty] | 88.5585 |  |  |  | 43.8199 | -70.1044
HARRASEEKET RIVER - HR04 | HR04 | 2016-07-19 | 12:56 | A | NA | MARINE UNIT | 5 | M | [18 empty] | 1897.75 |  |  |  |  | 43.8199 | -70.1044
HARRASEEKET RIVER - HR04 | HR04 | 2016-07-19 | 12:56 | PC | NA | MARINE UNIT | 5 | M | [20 empty] | 3.1987 |  |  | 43.8199 | -70.1044
HARRASEEKET RIVER - HR04 | HR04 | 2016-07-19 | 12:56 | SW | NA | MARINE UNIT | 5 | M | [19 empty] | 62.42 |  |  |  | 43.8199 | -70.1044
HARRASEEKET RIVER - HR04 | HR04 | 2016-07-19 | 12:56 | SW | NA | MARINE UNIT | 5.012 | M | 18 | 31.93 | 7.84 | 95.8 | 7.49 |  | J 4.8 | [16 empty] | 43.8199 | -70.1044
HARRASEEKET RIVER - HR04 | HR04 | 2016-07-19 | 12:57 | A | NA | MARINE UNIT | 6 | M | [18 empty] | 2060 |  |  |  |  | 43.8199 | -70.1044
HARRASEEKET RIVER - HR04 | HR04 | 2016-07-19 | 12:57 | PC | NA | MARINE UNIT | 6 | M | [20 empty] | 1.8044 |  |  | 43.8199 | -70.1044
HARRASEEKET RIVER - HR04 | HR04 | 2016-07-19 | 12:57 | SW | NA | MARINE UNIT | 6 | M | [19 empty] | 37.607 |  |  |  | 43.8199 | -70.1044
HARRASEEKET RIVER - HR04 | HR04 | 2016-07-19 | 12:57 | SW | NA | MARINE UNIT | 6.04 | M | 17.94 | 31.94 | 7.83 | 94.1 | 7.37 |  | J 4.5 | [16 empty] | 43.8199 | -70.1044
HARRASEEKET RIVER - HR04 | HR04 | 2016-07-19 | 12:58 | A | NA | MARINE UNIT | 6.5 | M | [18 empty] | 1534.6 |  |  |  |  | 43.8199 | -70.1044
HARRASEEKET RIVER - HR04 | HR04 | 2016-07-19 | 12:58 | PC | NA | MARINE UNIT | 6.5 | M | [20 empty] | 1.2569 |  |  | 43.8199 | -70.1044
HARRASEEKET RIVER - HR04 | HR04 | 2016-07-19 | 12:58 | SW | NA | MARINE UNIT | 6.5 | M | [19 empty] | 19.2895 |  |  |  | 43.8199 | -70.1044
HARRASEEKET RIVER - HR04 | HR04 | 2016-07-19 | 12:58 | SW | NA | MARINE UNIT | 6.877 | M | 17.93 | 31.94 | 7.83 | 91.9 | 7.2 |  | J 3.4 | [16 empty] | 43.8199 | -70.1044
HARRASEEKET RIVER - HR04 | HR04 | 2016-07-19 | 13:00 | PC | NA | MARINE UNIT | [25 empty] | 43.8199 | -70.1044
HARRASEEKET RIVER - HR04 | HR04 | 2016-07-19 | 13:00 | SW | NA | MARINE UNIT | 0.2 | M | [8 empty] | 3.38 | 1.05 | JB 0.03 | 0.042 |  | 0.248 | J 0.018 | 0.045 | [5 empty] | NO QC RUN WITH THIS DATA. | ESTIMATED HIGH DUE TO BLANK CONTAMINATION, EXCEEDS 48 HOUR HOLD TIME BY 7 DAYS. ESTIMATED HIGH DUE TO BLANK CONTAMINATION. | 43.8199 | -70.1044
HARRASEEKET RIVER - HR04 | HR04 | 2016-07-19 | 13:00 | SW | L | MARINE UNIT | 0.2 | M | [11 empty] | 0.045, 9 RPD | [11 empty] | 43.8199 | -70.1044
HARRASEEKET RIVER - HR04 | HR04 | 2016-08-01 |  | SW | NA | MARINE UNIT | [19 empty] | 1.54 | [5 empty] | 43.8199 | -70.1044
HARRASEEKET RIVER - HR04 | HR04 | 2016-08-01 | 12:11 | SW | NA | MARINE UNIT | 0.114 | M | 19.28 | 31.74 | 7.85 | 105.1 | 8.04 | 2.2 | J 4.2 | [16 empty] | 43.8199 | -70.1044
HARRASEEKET RIVER - HR04 | HR04 | 2016-08-01 | 12:14 | SW | NA | MARINE UNIT | 0.502 | M | 19.22 | 31.74 | 7.88 | 106 | 8.11 | 2 | J 4.9 | [16 empty] | 43.8199 | -70.1044
HARRASEEKET RIVER - HR04 | HR04 | 2016-08-01 | 12:15 | A | NA | MARINE UNIT | 0.1 | M | [18 empty] | 591.61 |  |  |  |  | 43.8199 | -70.1044
HARRASEEKET RIVER - HR04 | HR04 | 2016-08-01 | 12:15 | PC | NA | MARINE UNIT | 0.1 | M | [20 empty] | 79.114 |  |  | 43.8199 | -70.1044
HARRASEEKET RIVER - HR04 | HR04 | 2016-08-01 | 12:15 | SW | NA | MARINE UNIT | 0.1 | M | [19 empty] | 467.82 |  |  |  | 43.8199 | -70.1044
HARRASEEKET RIVER - HR04 | HR04 | 2016-08-01 | 12:15 | SW | NA | MARINE UNIT | 1.001 | M | 19.19 | 31.74 | 7.89 | 106.7 | 8.17 | 1.5 | J 5.3 | [16 empty] | 43.8199 | -70.1044
HARRASEEKET RIVER - HR04 | HR04 | 2016-08-01 | 12:16 | A | NA | MARINE UNIT | 0.5 | M | [18 empty] | 592.85 |  |  |  |  | 43.8199 | -70.1044
HARRASEEKET RIVER - HR04 | HR04 | 2016-08-01 | 12:16 | A | NA | MARINE UNIT | 1 | M | [18 empty] | 594.915 |  |  |  |  | 43.8199 | -70.1044
HARRASEEKET RIVER - HR04 | HR04 | 2016-08-01 | 12:16 | PC | NA | MARINE UNIT | 0.5 | M | [20 empty] | 55.728 |  |  | 43.8199 | -70.1044
HARRASEEKET RIVER - HR04 | HR04 | 2016-08-01 | 12:16 | PC | NA | MARINE UNIT | 1 | M | [20 empty] | 39.861 |  |  | 43.8199 | -70.1044
HARRASEEKET RIVER - HR04 | HR04 | 2016-08-01 | 12:16 | SW | NA | MARINE UNIT | 0.5 | M | [19 empty] | 330.3 |  |  |  | 43.8199 | -70.1044
HARRASEEKET RIVER - HR04 | HR04 | 2016-08-01 | 12:16 | SW | NA | MARINE UNIT | 1 | M | [19 empty] | 237.32 |  |  |  | 43.8199 | -70.1044
HARRASEEKET RIVER - HR04 | HR04 | 2016-08-01 | 12:17 | A | NA | MARINE UNIT | 1.5 | M | [18 empty] | 595.535 |  |  |  |  | 43.8199 | -70.1044
HARRASEEKET RIVER - HR04 | HR04 | 2016-08-01 | 12:17 | PC | NA | MARINE UNIT | 1.5 | M | [20 empty] | 28.8075 |  |  | 43.8199 | -70.1044
HARRASEEKET RIVER - HR04 | HR04 | 2016-08-01 | 12:17 | SW | NA | MARINE UNIT | 1.5 | M | [19 empty] | 171.515 |  |  |  | 43.8199 | -70.1044
HARRASEEKET RIVER - HR04 | HR04 | 2016-08-01 | 12:17 | SW | NA | MARINE UNIT | 1.997 | M | 19.2 | 31.76 | 7.89 | 107.5 | 8.22 | 1.6 | J 5.4 | [16 empty] | 43.8199 | -70.1044
HARRASEEKET RIVER - HR04 | HR04 | 2016-08-01 | 12:18 | A | NA | MARINE UNIT | 2 | M | [18 empty] | 595.275 |  |  |  |  | 43.8199 | -70.1044
HARRASEEKET RIVER - HR04 | HR04 | 2016-08-01 | 12:18 | A | NA | MARINE UNIT | 2.5 | M | [18 empty] | 595.28 |  |  |  |  | 43.8199 | -70.1044
HARRASEEKET RIVER - HR04 | HR04 | 2016-08-01 | 12:18 | PC | NA | MARINE UNIT | 2 | M | [20 empty] | 21.298 |  |  | 43.8199 | -70.1044
HARRASEEKET RIVER - HR04 | HR04 | 2016-08-01 | 12:18 | PC | NA | MARINE UNIT | 2.5 | M | [20 empty] | 15.6265 |  |  | 43.8199 | -70.1044
HARRASEEKET RIVER - HR04 | HR04 | 2016-08-01 | 12:18 | SW | NA | MARINE UNIT | 2 | M | [19 empty] | 126.81 |  |  |  | 43.8199 | -70.1044
HARRASEEKET RIVER - HR04 | HR04 | 2016-08-01 | 12:18 | SW | NA | MARINE UNIT | 2.5 | M | [19 empty] | 93.0405 |  |  |  | 43.8199 | -70.1044
HARRASEEKET RIVER - HR04 | HR04 | 2016-08-01 | 12:19 | A | NA | MARINE UNIT | 3 | M | [18 empty] | 595.705 |  |  |  |  | 43.8199 | -70.1044
HARRASEEKET RIVER - HR04 | HR04 | 2016-08-01 | 12:19 | A | NA | MARINE UNIT | 3.5 | M | [18 empty] | 595.13 |  |  |  |  | 43.8199 | -70.1044
HARRASEEKET RIVER - HR04 | HR04 | 2016-08-01 | 12:19 | PC | NA | MARINE UNIT | 3 | M | [20 empty] | 11.869 |  |  | 43.8199 | -70.1044
HARRASEEKET RIVER - HR04 | HR04 | 2016-08-01 | 12:19 | PC | NA | MARINE UNIT | 3.5 | M | [20 empty] | 8.8358 |  |  | 43.8199 | -70.1044
HARRASEEKET RIVER - HR04 | HR04 | 2016-08-01 | 12:19 | SW | NA | MARINE UNIT | 3 | M | [19 empty] | 70.7235 |  |  |  | 43.8199 | -70.1044
HARRASEEKET RIVER - HR04 | HR04 | 2016-08-01 | 12:19 | SW | NA | MARINE UNIT | 3.005 | M | 18.95 | 31.78 | 7.9 | 107.9 | 8.3 | 1.6 | J 5.3 | [16 empty] | 43.8199 | -70.1044
HARRASEEKET RIVER - HR04 | HR04 | 2016-08-01 | 12:19 | SW | NA | MARINE UNIT | 3.5 | M | [19 empty] | 52.5325 |  |  |  | 43.8199 | -70.1044
HARRASEEKET RIVER - HR04 | HR04 | 2016-08-01 | 12:20 | A | NA | MARINE UNIT | 4 | M | [18 empty] | 594.325 |  |  |  |  | 43.8199 | -70.1044
HARRASEEKET RIVER - HR04 | HR04 | 2016-08-01 | 12:20 | A | NA | MARINE UNIT | 4.5 | M | [18 empty] | 594.04 |  |  |  |  | 43.8199 | -70.1044
HARRASEEKET RIVER - HR04 | HR04 | 2016-08-01 | 12:20 | PC | NA | MARINE UNIT | 4 | M | [20 empty] | 6.4372 |  |  | 43.8199 | -70.1044
HARRASEEKET RIVER - HR04 | HR04 | 2016-08-01 | 12:20 | PC | NA | MARINE UNIT | 4.5 | M | [20 empty] | 4.1782 |  |  | 43.8199 | -70.1044
HARRASEEKET RIVER - HR04 | HR04 | 2016-08-01 | 12:20 | SW | NA | MARINE UNIT | 4 | M | [19 empty] | 38.2105 |  |  |  | 43.8199 | -70.1044
HARRASEEKET RIVER - HR04 | HR04 | 2016-08-01 | 12:20 | SW | NA | MARINE UNIT | 4.5 | M | [19 empty] | 24.789 |  |  |  | 43.8199 | -70.1044
HARRASEEKET RIVER - HR04 | HR04 | 2016-08-01 | 12:21 | A | NA | MARINE UNIT | 5 | M | [18 empty] | 593.72 |  |  |  |  | 43.8199 | -70.1044
HARRASEEKET RIVER - HR04 | HR04 | 2016-08-01 | 12:21 | A | NA | MARINE UNIT | 6 | M | [18 empty] | 594.135 |  |  |  |  | 43.8199 | -70.1044
HARRASEEKET RIVER - HR04 | HR04 | 2016-08-01 | 12:21 | PC | NA | MARINE UNIT | 5 | M | [20 empty] | 2.8443 |  |  | 43.8199 | -70.1044
HARRASEEKET RIVER - HR04 | HR04 | 2016-08-01 | 12:21 | PC | NA | MARINE UNIT | 6 | M | [20 empty] | 1.5278 |  |  | 43.8199 | -70.1044
HARRASEEKET RIVER - HR04 | HR04 | 2016-08-01 | 12:21 | SW | NA | MARINE UNIT | 4.002 | M | 18.66 | 31.76 | 7.9 | 107.2 | 8.28 | 1.6 | J 6.1 | [16 empty] | 43.8199 | -70.1044
HARRASEEKET RIVER - HR04 | HR04 | 2016-08-01 | 12:21 | SW | NA | MARINE UNIT | 5 | M | [19 empty] | 16.8795 |  |  |  | 43.8199 | -70.1044
HARRASEEKET RIVER - HR04 | HR04 | 2016-08-01 | 12:21 | SW | NA | MARINE UNIT | 6 | M | [19 empty] | 9.0793 |  |  |  | 43.8199 | -70.1044
HARRASEEKET RIVER - HR04 | HR04 | 2016-08-01 | 12:22 | A | NA | MARINE UNIT | 7 | M | [18 empty] | 594.37 |  |  |  |  | 43.8199 | -70.1044
HARRASEEKET RIVER - HR04 | HR04 | 2016-08-01 | 12:22 | PC | NA | MARINE UNIT | 7 | M | [20 empty] | 0.79235 |  |  | 43.8199 | -70.1044
HARRASEEKET RIVER - HR04 | HR04 | 2016-08-01 | 12:22 | SW | NA | MARINE UNIT | 5 | M | 18.44 | 31.77 | 7.9 | 106.1 | 8.23 | 3.4 | J 6.6 | [16 empty] | 43.8199 | -70.1044
HARRASEEKET RIVER - HR04 | HR04 | 2016-08-01 | 12:22 | SW | NA | MARINE UNIT | 7 | M | [19 empty] | 4.7118 |  |  |  | 43.8199 | -70.1044
HARRASEEKET RIVER - HR04 | HR04 | 2016-08-01 | 12:25 | SW | NA | MARINE UNIT | 6.001 | M | 18.3 | 31.77 | 7.9 | 104.3 | 8.12 | 3 | J 5.2 | [16 empty] | 43.8199 | -70.1044
HARRASEEKET RIVER - HR04 | HR04 | 2016-08-01 | 12:27 | SW | NA | MARINE UNIT | 7.001 | M | 17.97 | 31.77 | 7.89 | 101.8 | 7.98 | 3 | J 3.9 | [16 empty] | 43.8199 | -70.1044
HARRASEEKET RIVER - HR04 | HR04 | 2016-08-01 | 12:35 | PC | NA | MARINE UNIT | [25 empty] | 43.8199 | -70.1044
HARRASEEKET RIVER - HR04 | HR04 | 2016-08-01 | 12:35 | SW | NA | MARINE UNIT | 0.2 | M | [8 empty] | J 4.53 | J 1.69 | 0.031 | U<0.004 |  | 0.222 | JB 0.018 | 0.111 | [5 empty] | NO QC RUN WITH THIS DATA. | COOLER OUT OF TEMPERATURE (16.1 DEG C), EXCEEDS 48 HOUR HOLD TIME BY 12 DAYS | 43.8199 | -70.1044
HARRASEEKET RIVER - HR04 | HR04 | 2016-08-09 | 11:17 | SW | NA | MARINE UNIT | 0.157 | M | 19.97 | 31.8 | 7.74 | 101.5 | 7.65 | 4.1 | J 4.5 | [14 empty] | PROFILE COINCIDENT WITH MANTA DEPLOYMENT |  | 43.8199 | -70.1044
HARRASEEKET RIVER - HR04 | HR04 | 2016-08-09 | 11:18 | SW | NA | MARINE UNIT | 0.498 | M | 19.95 | 31.8 | 7.75 | 101.7 | 7.67 | 4.4 | J 6.1 | [14 empty] | PROFILE COINCIDENT WITH MANTA DEPLOYMENT |  | 43.8199 | -70.1044
HARRASEEKET RIVER - HR04 | HR04 | 2016-08-09 | 11:19 | SW | NA | MARINE UNIT | 0.999 | M | 19.8 | 31.8 | 7.76 | 102.4 | 7.75 | 4.4 | J 7.3 | [14 empty] | PROFILE COINCIDENT WITH MANTA DEPLOYMENT |  | 43.8199 | -70.1044
HARRASEEKET RIVER - HR04 | HR04 | 2016-08-09 | 11:20 | SW | NA | MARINE UNIT | 1.5 | M | 19.53 | 31.81 | 7.76 | 100.9 | 7.67 | 4.9 | J 7.4 | [14 empty] | PROFILE COINCIDENT WITH MANTA DEPLOYMENT |  | 43.8199 | -70.1044
HARRASEEKET RIVER - HR04 | HR04 | 2016-08-09 | 11:20 | SW | NA | MARINE UNIT | 2.003 | M | 19.38 | 31.81 | 7.76 | 99.9 | 7.61 | 5.1 | J 7.1 | [14 empty] | PROFILE COINCIDENT WITH MANTA DEPLOYMENT |  | 43.8199 | -70.1044
HARRASEEKET RIVER - HR04 | HR04 | 2016-08-09 | 11:21 | SW | NA | MARINE UNIT | 2.502 | M | 19.11 | 31.82 | 7.77 | 98.6 | 7.55 | 4.7 | J 6.4 | [14 empty] | PROFILE COINCIDENT WITH MANTA DEPLOYMENT |  | 43.8199 | -70.1044
HARRASEEKET RIVER - HR04 | HR04 | 2016-08-09 | 11:21 | SW | NA | MARINE UNIT | 3.004 | M | 19.03 | 31.82 | 7.77 | 98.4 | 7.55 | 4.4 | J 5.4 | [14 empty] | PROFILE COINCIDENT WITH MANTA DEPLOYMENT |  | 43.8199 | -70.1044
HARRASEEKET RIVER - HR04 | HR04 | 2016-08-09 | 11:23 | SW | NA | MARINE UNIT | 3.499 | M | 19.04 | 31.82 | 7.8 | 99 | 7.59 | 5 | J 6.1 | [14 empty] | PROFILE COINCIDENT WITH MANTA DEPLOYMENT |  | 43.8199 | -70.1044
HARRASEEKET RIVER - HR04 | HR04 | 2016-08-09 | 11:24 | SW | NA | MARINE UNIT | 3.998 | M | 18.95 | 31.83 | 7.82 | 99.6 | 7.66 | 5 | J 6.6 | [14 empty] | PROFILE COINCIDENT WITH MANTA DEPLOYMENT |  | 43.8199 | -70.1044
HARRASEEKET RIVER - HR04 | HR04 | 2016-08-12 | 10:58 | SW | NA | MARINE UNIT | 0.2 | M | [8 empty] | J 3.5 | J 2.2 | 0.012 | 0.007 |  | J 0.188 | J 0.01 | 0.041 | [5 empty] | NO QC RUN ON THIS DATA. | COOLER OUT OF TEMPERATURE (12.3 DEG C), EXCEEDS 48 HOUR HOLD TIME BY 15 DAYS, ONE LCS EXCEEDED LMITS (112%). | 43.8199 | -70.1044
HARRASEEKET RIVER - HR04 | HR04 | 2016-08-12 | 10:58 | SW | L | MARINE UNIT | 0.2 | M | [15 empty] | 0.036, 1 RPD | [7 empty] | 43.8199 | -70.1044
HARRASEEKET RIVER - HR04 | HR04 | 2016-08-25 | 14:10 | SW | NA | MARINE UNIT | 0.105 | M | 19.51 | 31.71 | 7.75 | 98.5 | 7.49 | 3.5 | J 3.8 | [14 empty] | PROFILE COINCIDENT WITH MANTA RETRIEVAL |  | 43.8199 | -70.1044
HARRASEEKET RIVER - HR04 | HR04 | 2016-08-25 | 14:11 | SW | NA | MARINE UNIT | 0.504 | M | 19.48 | 31.71 | 7.75 | 98.8 | 7.52 | 3.1 | J 3.8 | [14 empty] | PROFILE COINCIDENT WITH MANTA RETRIEVAL |  | 43.8199 | -70.1044
HARRASEEKET RIVER - HR04 | HR04 | 2016-08-25 | 14:12 | SW | NA | MARINE UNIT | 1.001 | M | 19.49 | 31.71 | 7.76 | 99 | 7.54 | 4.5 | J 5.5 | [14 empty] | PROFILE COINCIDENT WITH MANTA RETRIEVAL |  | 43.8199 | -70.1044
HARRASEEKET RIVER - HR04 | HR04 | 2016-08-25 | 14:14 | SW | NA | MARINE UNIT | 2.008 | M | 19.5 | 31.72 | 7.78 | 100.1 | 7.62 | 3.9 | J 6.8 | [14 empty] | PROFILE COINCIDENT WITH MANTA RETRIEVAL |  | 43.8199 | -70.1044
HARRASEEKET RIVER - HR04 | HR04 | 2016-08-25 | 14:14 | SW | NA | MARINE UNIT | 3.006 | M | 19.48 | 31.71 | 7.78 | 99.1 | 7.54 | 5.5 | J 6.9 | [14 empty] | PROFILE COINCIDENT WITH MANTA RETRIEVAL |  | 43.8199 | -70.1044
HARRASEEKET RIVER - HR04 | HR04 | 2016-08-25 | 14:16 | SW | NA | MARINE UNIT | 4.012 | M | 19.48 | 31.72 | 7.8 | 98.9 | 7.53 | 8.2 | J 6.9 | [14 empty] | PROFILE COINCIDENT WITH MANTA RETRIEVAL |  | 43.8199 | -70.1044
HARRASEEKET RIVER - HR04 | HR04 | 2016-08-25 | 14:17 | SW | NA | MARINE UNIT | 4.994 | M | 19.44 | 31.72 | 7.82 | 99.7 | 7.6 | 6.8 | J 6.4 | [14 empty] | PROFILE COINCIDENT WITH MANTA RETRIEVAL |  | 43.8199 | -70.1044
HARRASEEKET RIVER - HR04 | HR04 | 2016-08-25 | 14:18 | SW | NA | MARINE UNIT | 5.673 | M | 19.44 | 31.72 | 7.82 | 99.6 | 7.59 | 10 | J 7 | [14 empty] | PROFILE COINCIDENT WITH MANTA RETRIEVAL |  | 43.8199 | -70.1044
HARRASEEKET RIVER - HR04 | HR04 | 2016-08-27 | 8:00 | SW | NA | MARINE UNIT | 0.2 | M | [8 empty] | 3.9 | 1.81 | 0.005 | 0.031 |  | 0.138 | J 0.015 | 0.018 | [6 empty] | EXCEEDS 48 HOUR HOLD TIME BY 14 DAYS | 43.8199 | -70.1044
HARRASEEKET RIVER - HR04 | HR04 | 2016-09-12 | 9:28 | SW | NA | MARINE UNIT | 0.2 | M | [8 empty] | 1.82 | 1.16 | U<0.005 | 0.061 |  | 0.261 | J 0.028 | 0.05 | [6 empty] | EXCEEDS 48 HOUR HOLD TIME BY 19 DAYS | 43.8199 | -70.1044
HARRASEEKET RIVER - HR04 | HR04 | 2016-09-24 | 7:40 | SW | NA | MARINE UNIT | 0.2 | M | [8 empty] | 4.75 | 1.83 | [13 empty] | 43.8199 | -70.1044
HARRASEEKET RIVER - HR04 | HR04 | 2016-09-24 | 7:46 | SW | NA | MARINE UNIT | 0.2 | M | [10 empty] | 0.043 | 0.026 |  | 0.228 | J 0.015 | 0.064 | [6 empty] | EXCEEDS 48 HOUR HOLD TIME BY 21 DAYS. ESTIMATED HIGH DUE TO BLANK CONTAMINATION. | 43.8199 | -70.1044
HARRASEEKET RIVER - HR05 | HR05 | 2016-07-05 |  | SW | NA | MARINE UNIT | [19 empty] | 1.69 | [5 empty] | 43.8044 | -70.0983
HARRASEEKET RIVER - HR05 | HR05 | 2016-07-05 | 14:57 | SW | NA | MARINE UNIT | 0.115 | M | 17.05 | 31.74 | 7.89 | 105.6 | 8.42 |  | J 3.5 | [16 empty] | 43.8044 | -70.0983
HARRASEEKET RIVER - HR05 | HR05 | 2016-07-05 | 14:58 | SW | NA | MARINE UNIT | 0.475 | M | 17.05 | 31.75 | 7.9 | 105.7 | 8.43 |  | J 3.3 | [16 empty] | 43.8044 | -70.0983
HARRASEEKET RIVER - HR05 | HR05 | 2016-07-05 | 15:01 | SW | NA | MARINE UNIT | 1.035 | M | 17.01 | 31.76 | 7.91 | 105.4 | 8.41 |  | J 4.6 | [16 empty] | 43.8044 | -70.0983
HARRASEEKET RIVER - HR05 | HR05 | 2016-07-05 | 15:03 | SW | NA | MARINE UNIT | 1.95 | M | 16.78 | 31.79 | 7.92 | 104.8 | 8.39 |  | J 6 | [16 empty] | 43.8044 | -70.0983
HARRASEEKET RIVER - HR05 | HR05 | 2016-07-05 | 15:06 | SW | NA | MARINE UNIT | 2.998 | M | 16.78 | 31.79 | 7.94 | 105.4 | 8.45 |  | J 7.2 | [16 empty] | 43.8044 | -70.0983
HARRASEEKET RIVER - HR05 | HR05 | 2016-07-05 | 15:09 | SW | NA | MARINE UNIT | 3.808 | M | 16.78 | 31.77 | 7.95 | 104.9 | 8.41 |  | J 6.6 | [16 empty] | 43.8044 | -70.0983
HARRASEEKET RIVER - HR05 | HR05 | 2016-07-05 | 15:11 | SW | NA | MARINE UNIT | 4.947 | M | 16.42 | 31.84 | 7.95 | 103.7 | 8.37 |  | J 5.8 | [16 empty] | 43.8044 | -70.0983
HARRASEEKET RIVER - HR05 | HR05 | 2016-07-05 | 15:14 | SW | NA | MARINE UNIT | 5.743 | M | 16.2 | 31.79 | 7.95 | 102.7 | 8.32 |  | J 6.4 | [16 empty] | 43.8044 | -70.0983
HARRASEEKET RIVER - HR05 | HR05 | 2016-07-05 | 15:15 | SW | NA | MARINE UNIT | 5.982 | M | 16.12 | 31.85 | 7.95 | 102.6 | 8.32 |  | J 6 | [16 empty] | 43.8044 | -70.0983
HARRASEEKET RIVER - HR05 | HR05 | 2016-07-05 | 15:17 | SW | NA | MARINE UNIT | 7.037 | M | 15.5 | 31.91 | 7.95 | 100.8 | 8.27 |  | J 5.4 | [16 empty] | 43.8044 | -70.0983
HARRASEEKET RIVER - HR05 | HR05 | 2016-07-05 | 15:20 | A | NA | MARINE UNIT | 0.1 | M | [18 empty] | 1533.8 |  |  |  |  | 43.8044 | -70.0983
HARRASEEKET RIVER - HR05 | HR05 | 2016-07-05 | 15:20 | PC | NA | MARINE UNIT | 0.1 | M | [20 empty] | 85.971 |  |  | 43.8044 | -70.0983
HARRASEEKET RIVER - HR05 | HR05 | 2016-07-05 | 15:20 | SW | NA | MARINE UNIT | 0.1 | M | [19 empty] | 1315.15 |  |  |  | 43.8044 | -70.0983
HARRASEEKET RIVER - HR05 | HR05 | 2016-07-05 | 15:20 | SW | NA | MARINE UNIT | 8.037 | M | 15.48 | 31.86 | 7.95 | 100.9 | 8.29 |  | J 5.3 | [16 empty] | 43.8044 | -70.0983
HARRASEEKET RIVER - HR05 | HR05 | 2016-07-05 | 15:21 | A | NA | MARINE UNIT | 0.5 | M | [18 empty] | 1530.85 |  |  |  |  | 43.8044 | -70.0983
HARRASEEKET RIVER - HR05 | HR05 | 2016-07-05 | 15:21 | A | NA | MARINE UNIT | 1 | M | [18 empty] | 1523.25 |  |  |  |  | 43.8044 | -70.0983
HARRASEEKET RIVER - HR05 | HR05 | 2016-07-05 | 15:21 | PC | NA | MARINE UNIT | 0.5 | M | [20 empty] | 76.976 |  |  | 43.8044 | -70.0983
HARRASEEKET RIVER - HR05 | HR05 | 2016-07-05 | 15:21 | PC | NA | MARINE UNIT | 1 | M | [20 empty] | 50.262 |  |  | 43.8044 | -70.0983
HARRASEEKET RIVER - HR05 | HR05 | 2016-07-05 | 15:21 | SW | NA | MARINE UNIT | 0.5 | M | [19 empty] | 1176.8 |  |  |  | 43.8044 | -70.0983
HARRASEEKET RIVER - HR05 | HR05 | 2016-07-05 | 15:21 | SW | NA | MARINE UNIT | 1 | M | [19 empty] | 766.59 |  |  |  | 43.8044 | -70.0983
HARRASEEKET RIVER - HR05 | HR05 | 2016-07-05 | 15:22 | A | NA | MARINE UNIT | 1.5 | M | [18 empty] | 1524.3 |  |  |  |  | 43.8044 | -70.0983
HARRASEEKET RIVER - HR05 | HR05 | 2016-07-05 | 15:22 | PC | NA | MARINE UNIT | 1.5 | M | [20 empty] | 34.7115 |  |  | 43.8044 | -70.0983
HARRASEEKET RIVER - HR05 | HR05 | 2016-07-05 | 15:22 | SW | NA | MARINE UNIT | 1.5 | M | [19 empty] | 530.455 |  |  |  | 43.8044 | -70.0983
HARRASEEKET RIVER - HR05 | HR05 | 2016-07-05 | 15:22 | SW | NA | MARINE UNIT | 9.195 | M | 15.23 | 31.88 | 7.94 | 99.6 | 8.22 |  | J 4.9 | [16 empty] | 43.8044 | -70.0983
HARRASEEKET RIVER - HR05 | HR05 | 2016-07-05 | 15:23 | A | NA | MARINE UNIT | 2 | M | [18 empty] | 1521.8 |  |  |  |  | 43.8044 | -70.0983
HARRASEEKET RIVER - HR05 | HR05 | 2016-07-05 | 15:23 | A | NA | MARINE UNIT | 2.5 | M | [18 empty] | 1514.05 |  |  |  |  | 43.8044 | -70.0983
HARRASEEKET RIVER - HR05 | HR05 | 2016-07-05 | 15:23 | PC | NA | MARINE UNIT | 2 | M | [20 empty] | 22.665 |  |  | 43.8044 | -70.0983
HARRASEEKET RIVER - HR05 | HR05 | 2016-07-05 | 15:23 | PC | NA | MARINE UNIT | 2.5 | M | [20 empty] | 16.107 |  |  | 43.8044 | -70.0983
HARRASEEKET RIVER - HR05 | HR05 | 2016-07-05 | 15:23 | SW | NA | MARINE UNIT | 2 | M | [19 empty] | 345.77 |  |  |  | 43.8044 | -70.0983
HARRASEEKET RIVER - HR05 | HR05 | 2016-07-05 | 15:23 | SW | NA | MARINE UNIT | 2.5 | M | [19 empty] | 245.06 |  |  |  | 43.8044 | -70.0983
HARRASEEKET RIVER - HR05 | HR05 | 2016-07-05 | 15:24 | A | NA | MARINE UNIT | 3 | M | [18 empty] | 1498.35 |  |  |  |  | 43.8044 | -70.0983
HARRASEEKET RIVER - HR05 | HR05 | 2016-07-05 | 15:24 | A | NA | MARINE UNIT | 3.5 | M | [18 empty] | 1519.35 |  |  |  |  | 43.8044 | -70.0983
HARRASEEKET RIVER - HR05 | HR05 | 2016-07-05 | 15:24 | PC | NA | MARINE UNIT | 3 | M | [20 empty] | 11.8495 |  |  | 43.8044 | -70.0983
HARRASEEKET RIVER - HR05 | HR05 | 2016-07-05 | 15:24 | PC | NA | MARINE UNIT | 3.5 | M | [20 empty] | 8.1751 |  |  | 43.8044 | -70.0983
HARRASEEKET RIVER - HR05 | HR05 | 2016-07-05 | 15:24 | SW | NA | MARINE UNIT | 3 | M | [19 empty] | 178.475 |  |  |  | 43.8044 | -70.0983
HARRASEEKET RIVER - HR05 | HR05 | 2016-07-05 | 15:24 | SW | NA | MARINE UNIT | 3.5 | M | [19 empty] | 125.03 |  |  |  | 43.8044 | -70.0983
HARRASEEKET RIVER - HR05 | HR05 | 2016-07-05 | 15:24 | SW | NA | MARINE UNIT | 9.978 | M | 15.14 | 31.88 | 7.94 | 99.6 | 8.24 |  | J 5.3 | [16 empty] | 43.8044 | -70.0983
HARRASEEKET RIVER - HR05 | HR05 | 2016-07-05 | 15:25 | A | NA | MARINE UNIT | 4 | M | [18 empty] | 1512.45 |  |  |  |  | 43.8044 | -70.0983
HARRASEEKET RIVER - HR05 | HR05 | 2016-07-05 | 15:25 | PC | NA | MARINE UNIT | 4 | M | [20 empty] | 5.901 |  |  | 43.8044 | -70.0983
HARRASEEKET RIVER - HR05 | HR05 | 2016-07-05 | 15:25 | SW | NA | MARINE UNIT | 4 | M | [19 empty] | 90.035 |  |  |  | 43.8044 | -70.0983
HARRASEEKET RIVER - HR05 | HR05 | 2016-07-05 | 15:26 | A | NA | MARINE UNIT | 4.5 | M | [18 empty] | 1486.1 |  |  |  |  | 43.8044 | -70.0983
HARRASEEKET RIVER - HR05 | HR05 | 2016-07-05 | 15:26 | A | NA | MARINE UNIT | 5 | M | [18 empty] | 1497.05 |  |  |  |  | 43.8044 | -70.0983
HARRASEEKET RIVER - HR05 | HR05 | 2016-07-05 | 15:26 | PC | NA | MARINE UNIT | 4.5 | M | [20 empty] | 4.1326 |  |  | 43.8044 | -70.0983
HARRASEEKET RIVER - HR05 | HR05 | 2016-07-05 | 15:26 | PC | NA | MARINE UNIT | 5 | M | [20 empty] | 3.1848 |  |  | 43.8044 | -70.0983
HARRASEEKET RIVER - HR05 | HR05 | 2016-07-05 | 15:26 | SW | NA | MARINE UNIT | 4.5 | M | [19 empty] | 61.966 |  |  |  | 43.8044 | -70.0983
HARRASEEKET RIVER - HR05 | HR05 | 2016-07-05 | 15:26 | SW | NA | MARINE UNIT | 5 | M | [19 empty] | 48.291 |  |  |  | 43.8044 | -70.0983
HARRASEEKET RIVER - HR05 | HR05 | 2016-07-05 | 15:27 | A | NA | MARINE UNIT | 6 | M | [18 empty] | 1499.05 |  |  |  |  | 43.8044 | -70.0983
HARRASEEKET RIVER - HR05 | HR05 | 2016-07-05 | 15:27 | A | NA | MARINE UNIT | 7 | M | [18 empty] | 1503.8 |  |  |  |  | 43.8044 | -70.0983
HARRASEEKET RIVER - HR05 | HR05 | 2016-07-05 | 15:27 | PC | NA | MARINE UNIT | 6 | M | [20 empty] | 1.68 |  |  | 43.8044 | -70.0983
HARRASEEKET RIVER - HR05 | HR05 | 2016-07-05 | 15:27 | PC | NA | MARINE UNIT | 7 | M | [20 empty] | 0.85736 |  |  | 43.8044 | -70.0983
HARRASEEKET RIVER - HR05 | HR05 | 2016-07-05 | 15:27 | SW | NA | MARINE UNIT | 6 | M | [19 empty] | 25.4905 |  |  |  | 43.8044 | -70.0983
HARRASEEKET RIVER - HR05 | HR05 | 2016-07-05 | 15:27 | SW | NA | MARINE UNIT | 7 | M | [19 empty] | 13.0916 |  |  |  | 43.8044 | -70.0983
HARRASEEKET RIVER - HR05 | HR05 | 2016-07-05 | 16:00 | PC | NA | MARINE UNIT | [25 empty] | 43.8044 | -70.0983
HARRASEEKET RIVER - HR05 | HR05 | 2016-07-05 | 16:00 | SW | NA | MARINE UNIT | 0.2 | M | [8 empty] | 3.91 | 1.25 | U<0.005 | 0.04 |  | J 0.184 | J 0.011 | 0.035 | [5 empty] | NO QC DATA RUN WITH THIS DATA. | EXCEEDS 28 DAY HOLD TIME BY 4 DAYS., EXCEEDS 48 HOUR HOLD TIME BY 11 DAYS. ESTIMATED HIGH DUE TO BLANK CONTAMINATION. | 43.8044 | -70.0983
HARRASEEKET RIVER - HR05 | HR05 | 2016-07-19 |  | SW | NA | MARINE UNIT | [19 empty] | 1.88 | [5 empty] | 43.8044 | -70.0983
HARRASEEKET RIVER - HR05 | HR05 | 2016-07-19 | 13:25 | SW | NA | MARINE UNIT | 0.114 | M | 18.58 | 31.91 | 7.84 | 101.8 | 7.88 |  | J 4.5 | [16 empty] | 43.8044 | -70.0983
HARRASEEKET RIVER - HR05 | HR05 | 2016-07-19 | 13:26 | SW | NA | MARINE UNIT | 0.496 | M | 18.64 | 31.9 | 7.85 | 101.8 | 7.87 |  | J 5.2 | [16 empty] | 43.8044 | -70.0983
HARRASEEKET RIVER - HR05 | HR05 | 2016-07-19 | 13:28 | SW | NA | MARINE UNIT | 0.997 | M | 18.32 | 31.92 | 7.85 | 101.2 | 7.87 |  | J 6.4 | [16 empty] | 43.8044 | -70.0983
HARRASEEKET RIVER - HR05 | HR05 | 2016-07-19 | 13:29 | SW | NA | MARINE UNIT | 2.028 | M | 18.06 | 31.94 | 7.86 | 100.9 | 7.88 |  | J 7 | [16 empty] | 43.8044 | -70.0983
HARRASEEKET RIVER - HR05 | HR05 | 2016-07-19 | 13:30 | A | NA | MARINE UNIT | 0.1 | M | [18 empty] | 636.965 |  |  |  |  | 43.8044 | -70.0983
HARRASEEKET RIVER - HR05 | HR05 | 2016-07-19 | 13:30 | PC | NA | MARINE UNIT | 0.1 | M | [20 empty] | 64.063 |  |  | 43.8044 | -70.0983
HARRASEEKET RIVER - HR05 | HR05 | 2016-07-19 | 13:30 | SW | NA | MARINE UNIT | 0.1 | M | [19 empty] | 412.37 |  |  |  | 43.8044 | -70.0983
HARRASEEKET RIVER - HR05 | HR05 | 2016-07-19 | 13:30 | SW | NA | MARINE UNIT | 3.038 | M | 17.9 | 31.94 | 7.87 | 100.9 | 7.9 |  | J 6.6 | [16 empty] | 43.8044 | -70.0983
HARRASEEKET RIVER - HR05 | HR05 | 2016-07-19 | 13:31 | A | NA | MARINE UNIT | 0.5 | M | [18 empty] | 599.37 |  |  |  |  | 43.8044 | -70.0983
HARRASEEKET RIVER - HR05 | HR05 | 2016-07-19 | 13:31 | PC | NA | MARINE UNIT | 0.5 | M | [20 empty] | 55.125 |  |  | 43.8044 | -70.0983
HARRASEEKET RIVER - HR05 | HR05 | 2016-07-19 | 13:31 | SW | NA | MARINE UNIT | 0.5 | M | [19 empty] | 331.94 |  |  |  | 43.8044 | -70.0983
HARRASEEKET RIVER - HR05 | HR05 | 2016-07-19 | 13:31 | SW | NA | MARINE UNIT | 4.023 | M | 17.41 | 31.99 | 7.87 | 99.8 | 7.89 |  | J 6.1 | [16 empty] | 43.8044 | -70.0983
HARRASEEKET RIVER - HR05 | HR05 | 2016-07-19 | 13:32 | A | NA | MARINE UNIT | 1 | M | [18 empty] | 591.365 |  |  |  |  | 43.8044 | -70.0983
HARRASEEKET RIVER - HR05 | HR05 | 2016-07-19 | 13:32 | A | NA | MARINE UNIT | 1.5 | M | [18 empty] | 590.115 |  |  |  |  | 43.8044 | -70.0983
HARRASEEKET RIVER - HR05 | HR05 | 2016-07-19 | 13:32 | PC | NA | MARINE UNIT | 1 | M | [20 empty] | 36.299 |  |  | 43.8044 | -70.0983
HARRASEEKET RIVER - HR05 | HR05 | 2016-07-19 | 13:32 | PC | NA | MARINE UNIT | 1.5 | M | [20 empty] | 26.691 |  |  | 43.8044 | -70.0983
HARRASEEKET RIVER - HR05 | HR05 | 2016-07-19 | 13:32 | SW | NA | MARINE UNIT | 1 | M | [19 empty] | 215.43 |  |  |  | 43.8044 | -70.0983
HARRASEEKET RIVER - HR05 | HR05 | 2016-07-19 | 13:32 | SW | NA | MARINE UNIT | 1.5 | M | [19 empty] | 157.38 |  |  |  | 43.8044 | -70.0983
HARRASEEKET RIVER - HR05 | HR05 | 2016-07-19 | 13:33 | A | NA | MARINE UNIT | 2 | M | [18 empty] | 607.03 |  |  |  |  | 43.8044 | -70.0983
HARRASEEKET RIVER - HR05 | HR05 | 2016-07-19 | 13:33 | A | NA | MARINE UNIT | 2.5 | M | [18 empty] | 618.415 |  |  |  |  | 43.8044 | -70.0983
HARRASEEKET RIVER - HR05 | HR05 | 2016-07-19 | 13:33 | PC | NA | MARINE UNIT | 2 | M | [20 empty] | 19.6235 |  |  | 43.8044 | -70.0983
HARRASEEKET RIVER - HR05 | HR05 | 2016-07-19 | 13:33 | PC | NA | MARINE UNIT | 2.5 | M | [20 empty] | 14.624 |  |  | 43.8044 | -70.0983
HARRASEEKET RIVER - HR05 | HR05 | 2016-07-19 | 13:33 | SW | NA | MARINE UNIT | 2 | M | [19 empty] | 119.03 |  |  |  | 43.8044 | -70.0983
HARRASEEKET RIVER - HR05 | HR05 | 2016-07-19 | 13:33 | SW | NA | MARINE UNIT | 2.5 | M | [19 empty] | 90.1495 |  |  |  | 43.8044 | -70.0983
HARRASEEKET RIVER - HR05 | HR05 | 2016-07-19 | 13:33 | SW | NA | MARINE UNIT | 5.015 | M | 16.56 | 32.04 | 7.87 | 96.7 | 7.77 |  | J 4.9 | [16 empty] | 43.8044 | -70.0983
HARRASEEKET RIVER - HR05 | HR05 | 2016-07-19 | 13:34 | A | NA | MARINE UNIT | 3 | M | [18 empty] | 626.935 |  |  |  |  | 43.8044 | -70.0983
HARRASEEKET RIVER - HR05 | HR05 | 2016-07-19 | 13:34 | PC | NA | MARINE UNIT | 3 | M | [20 empty] | 11.328 |  |  | 43.8044 | -70.0983
HARRASEEKET RIVER - HR05 | HR05 | 2016-07-19 | 13:34 | SW | NA | MARINE UNIT | 3 | M | [19 empty] | 70.94 |  |  |  | 43.8044 | -70.0983
HARRASEEKET RIVER - HR05 | HR05 | 2016-07-19 | 13:34 | SW | NA | MARINE UNIT | 6.004 | M | 16.08 | 32.05 | 7.86 | 94.8 | 7.69 |  | J 3.4 | [16 empty] | 43.8044 | -70.0983
HARRASEEKET RIVER - HR05 | HR05 | 2016-07-19 | 13:35 | A | NA | MARINE UNIT | 3.5 | M | [18 empty] | 631.355 |  |  |  |  | 43.8044 | -70.0983
HARRASEEKET RIVER - HR05 | HR05 | 2016-07-19 | 13:35 | A | NA | MARINE UNIT | 4 | M | [18 empty] | 623.015 |  |  |  |  | 43.8044 | -70.0983
HARRASEEKET RIVER - HR05 | HR05 | 2016-07-19 | 13:35 | PC | NA | MARINE UNIT | 3.5 | M | [20 empty] | 8.3837 |  |  | 43.8044 | -70.0983
HARRASEEKET RIVER - HR05 | HR05 | 2016-07-19 | 13:35 | PC | NA | MARINE UNIT | 4 | M | [20 empty] | 6.5582 |  |  | 43.8044 | -70.0983
HARRASEEKET RIVER - HR05 | HR05 | 2016-07-19 | 13:35 | SW | NA | MARINE UNIT | 3.5 | M | [19 empty] | 52.8975 |  |  |  | 43.8044 | -70.0983
HARRASEEKET RIVER - HR05 | HR05 | 2016-07-19 | 13:35 | SW | NA | MARINE UNIT | 4 | M | [19 empty] | 40.858 |  |  |  | 43.8044 | -70.0983
HARRASEEKET RIVER - HR05 | HR05 | 2016-07-19 | 13:36 | SW | NA | MARINE UNIT | 7.021 | M | 15.23 | 32.12 | 7.86 | 92.9 | 7.66 |  | J 2.4 | [16 empty] | 43.8044 | -70.0983
HARRASEEKET RIVER - HR05 | HR05 | 2016-07-19 | 13:37 | A | NA | MARINE UNIT | 4.5 | M | [18 empty] | 625.205 |  |  |  |  | 43.8044 | -70.0983
HARRASEEKET RIVER - HR05 | HR05 | 2016-07-19 | 13:37 | A | NA | MARINE UNIT | 5 | M | [18 empty] | 645.165 |  |  |  |  | 43.8044 | -70.0983
HARRASEEKET RIVER - HR05 | HR05 | 2016-07-19 | 13:37 | PC | NA | MARINE UNIT | 4.5 | M | [20 empty] | 5.0559 |  |  | 43.8044 | -70.0983
HARRASEEKET RIVER - HR05 | HR05 | 2016-07-19 | 13:37 | PC | NA | MARINE UNIT | 5 | M | [20 empty] | 3.7665 |  |  | 43.8044 | -70.0983
HARRASEEKET RIVER - HR05 | HR05 | 2016-07-19 | 13:37 | SW | NA | MARINE UNIT | 4.5 | M | [19 empty] | 31.5555 |  |  |  | 43.8044 | -70.0983
HARRASEEKET RIVER - HR05 | HR05 | 2016-07-19 | 13:37 | SW | NA | MARINE UNIT | 5 | M | [19 empty] | 24.2945 |  |  |  | 43.8044 | -70.0983
HARRASEEKET RIVER - HR05 | HR05 | 2016-07-19 | 13:37 | SW | NA | MARINE UNIT | 8.001 | M | 15.15 | 32.11 | 7.86 | 92.4 | 7.63 |  | J 2 | [16 empty] | 43.8044 | -70.0983
HARRASEEKET RIVER - HR05 | HR05 | 2016-07-19 | 13:38 | A | NA | MARINE UNIT | 6 | M | [18 empty] | 677.425 |  |  |  |  | 43.8044 | -70.0983
HARRASEEKET RIVER - HR05 | HR05 | 2016-07-19 | 13:38 | PC | NA | MARINE UNIT | 6 | M | [20 empty] | 2.4274 |  |  | 43.8044 | -70.0983
HARRASEEKET RIVER - HR05 | HR05 | 2016-07-19 | 13:38 | SW | NA | MARINE UNIT | 6 | M | [19 empty] | 16.4645 |  |  |  | 43.8044 | -70.0983
HARRASEEKET RIVER - HR05 | HR05 | 2016-07-19 | 13:38 | SW | NA | MARINE UNIT | 9.037 | M | 15 | 32.13 | 7.87 | 92.1 | 7.63 |  | J 1.6 | [16 empty] | 43.8044 | -70.0983
HARRASEEKET RIVER - HR05 | HR05 | 2016-07-19 | 13:39 | A | NA | MARINE UNIT | 7 | M | [18 empty] | 718.025 |  |  |  |  | 43.8044 | -70.0983
HARRASEEKET RIVER - HR05 | HR05 | 2016-07-19 | 13:39 | A | NA | MARINE UNIT | 8 | M | [18 empty] | 742.935 |  |  |  |  | 43.8044 | -70.0983
HARRASEEKET RIVER - HR05 | HR05 | 2016-07-19 | 13:39 | PC | NA | MARINE UNIT | 7 | M | [20 empty] | 1.4769 |  |  | 43.8044 | -70.0983
HARRASEEKET RIVER - HR05 | HR05 | 2016-07-19 | 13:39 | PC | NA | MARINE UNIT | 8 | M | [20 empty] | 0.93488 |  |  | 43.8044 | -70.0983
HARRASEEKET RIVER - HR05 | HR05 | 2016-07-19 | 13:39 | SW | NA | MARINE UNIT | 7 | M | [19 empty] | 10.6166 |  |  |  | 43.8044 | -70.0983
HARRASEEKET RIVER - HR05 | HR05 | 2016-07-19 | 13:39 | SW | NA | MARINE UNIT | 8 | M | [19 empty] | 6.9573 |  |  |  | 43.8044 | -70.0983
HARRASEEKET RIVER - HR05 | HR05 | 2016-07-19 | 13:40 | A | NA | MARINE UNIT | 9 | M | [18 empty] | 733.87 |  |  |  |  | 43.8044 | -70.0983
HARRASEEKET RIVER - HR05 | HR05 | 2016-07-19 | 13:40 | PC | NA | MARINE UNIT | 9 | M | [20 empty] | 0.59698 |  |  | 43.8044 | -70.0983
HARRASEEKET RIVER - HR05 | HR05 | 2016-07-19 | 13:40 | SW | NA | MARINE UNIT | 9 | M | [19 empty] | 4.401 |  |  |  | 43.8044 | -70.0983
HARRASEEKET RIVER - HR05 | HR05 | 2016-07-19 | 13:40 | SW | NA | MARINE UNIT | 10.025 | M | 14.88 | 32.15 | 7.87 | 91.8 | 7.62 |  | J 1.9 | [16 empty] | 43.8044 | -70.0983
HARRASEEKET RIVER - HR05 | HR05 | 2016-07-19 | 13:45 | PC | NA | MARINE UNIT | [25 empty] | 43.8044 | -70.0983
HARRASEEKET RIVER - HR05 | HR05 | 2016-07-19 | 13:45 | SW | NA | MARINE UNIT | 0.2 | M | [8 empty] | 3.77 | 0.88 | JB 0.036 | 0.03 |  | 0.193 | J 0.018 | 0.034 | [5 empty] | NO QC RUN WITH THIS DATA. | ESTIMATED HIGH DUE TO BLANK CONTAMINATION, EXCEEDS 48 HOUR HOLD TIME BY 7 DAYS. ESTIMATED HIGH DUE TO BLANK CONTAMINATION. | 43.8044 | -70.0983
HARRASEEKET RIVER - HR05 | HR05 | 2016-07-19 | 13:50 | SW | L | MARINE UNIT | 0.2 | M | [14 empty] | 5 RPD, J 0.016 | [7 empty] | EXCEEDS 48 HOUR HOLD TIME BY 7 DAYS. ESTIMATED HIGH DUE TO BLANK CONTAMINATION. | 43.8044 | -70.0983
HARRASEEKET RIVER - HR05 | HR05 | 2016-07-19 | 13:50 | SW | D | MARINE UNIT | 0.2 | M | [8 empty] | 3.67 | 1.06 | JB 0.029 | 0.022 |  | 0.184 | J 0.015 | 0.06 | [5 empty] | NO QC RUN WITH THIS DATA. | ESTIMATED HIGH DUE TO BLANK CONTAMINATION, EXCEEDS 48 HOUR HOLD TIME BY 7 DAYS. ESTIMATED HIGH DUE TO BLANK CONTAMINATION. | 43.8044 | -70.0983
HARRASEEKET RIVER - HR05 | HR05 | 2016-08-01 |  | SW | NA | MARINE UNIT | [19 empty] | 1.78 | [5 empty] | 43.8044 | -70.0983
HARRASEEKET RIVER - HR05 | HR05 | 2016-08-01 | 12:45 | SW | NA | MARINE UNIT | 0.112 | M |  |  | 7.87 |  |  | 1.9 | J 3.4 | [16 empty] | 43.8044 | -70.0983
HARRASEEKET RIVER - HR05 | HR05 | 2016-08-01 | 12:47 | SW | NA | MARINE UNIT | 0.499 | M | 17.74 | 31.78 | 7.89 | 106.6 | 8.39 | 2.1 | J 4.1 | [16 empty] | 43.8044 | -70.0983
HARRASEEKET RIVER - HR05 | HR05 | 2016-08-01 | 12:50 | SW | NA | MARINE UNIT | 0.998 | M | 17.87 | 31.77 | 7.9 | 106.6 | 8.36 | 2.3 | J 5.2 | [16 empty] | 43.8044 | -70.0983
HARRASEEKET RIVER - HR05 | HR05 | 2016-08-01 | 12:51 | A | NA | MARINE UNIT | 0.1 | M | [18 empty] | 1176.75 |  |  |  |  | 43.8044 | -70.0983
HARRASEEKET RIVER - HR05 | HR05 | 2016-08-01 | 12:51 | A | NA | MARINE UNIT | 0.5 | M | [18 empty] | 1238.57 |  |  |  |  | 43.8044 | -70.0983
HARRASEEKET RIVER - HR05 | HR05 | 2016-08-01 | 12:51 | PC | NA | MARINE UNIT | 0.1 | M | [20 empty] | 78.8865 |  |  | 43.8044 | -70.0983
HARRASEEKET RIVER - HR05 | HR05 | 2016-08-01 | 12:51 | PC | NA | MARINE UNIT | 0.5 | M | [20 empty] | 61.2705 |  |  | 43.8044 | -70.0983
HARRASEEKET RIVER - HR05 | HR05 | 2016-08-01 | 12:51 | SW | NA | MARINE UNIT | 0.1 | M | [19 empty] | 933.44 |  |  |  | 43.8044 | -70.0983
HARRASEEKET RIVER - HR05 | HR05 | 2016-08-01 | 12:51 | SW | NA | MARINE UNIT | 0.5 | M | [19 empty] | 759.99 |  |  |  | 43.8044 | -70.0983
HARRASEEKET RIVER - HR05 | HR05 | 2016-08-01 | 12:52 | A | NA | MARINE UNIT | 1 | M | [18 empty] | 1282.2 |  |  |  |  | 43.8044 | -70.0983
HARRASEEKET RIVER - HR05 | HR05 | 2016-08-01 | 12:52 | A | NA | MARINE UNIT | 1.5 | M | [18 empty] | 1222.7 |  |  |  |  | 43.8044 | -70.0983
HARRASEEKET RIVER - HR05 | HR05 | 2016-08-01 | 12:52 | A | NA | MARINE UNIT | 2 | M | [18 empty] | 1226.3 |  |  |  |  | 43.8044 | -70.0983
HARRASEEKET RIVER - HR05 | HR05 | 2016-08-01 | 12:52 | PC | NA | MARINE UNIT | 1 | M | [20 empty] | 44.0205 |  |  | 43.8044 | -70.0983
HARRASEEKET RIVER - HR05 | HR05 | 2016-08-01 | 12:52 | PC | NA | MARINE UNIT | 1.5 | M | [20 empty] | 30.899 |  |  | 43.8044 | -70.0983
HARRASEEKET RIVER - HR05 | HR05 | 2016-08-01 | 12:52 | PC | NA | MARINE UNIT | 2 | M | [20 empty] | 21.9045 |  |  | 43.8044 | -70.0983
HARRASEEKET RIVER - HR05 | HR05 | 2016-08-01 | 12:52 | SW | NA | MARINE UNIT | 1 | M | [19 empty] | 566.38 |  |  |  | 43.8044 | -70.0983
HARRASEEKET RIVER - HR05 | HR05 | 2016-08-01 | 12:52 | SW | NA | MARINE UNIT | 1.5 | M | [19 empty] | 379.115 |  |  |  | 43.8044 | -70.0983
HARRASEEKET RIVER - HR05 | HR05 | 2016-08-01 | 12:52 | SW | NA | MARINE UNIT | 2 | M | [19 empty] | 269.575 |  |  |  | 43.8044 | -70.0983
HARRASEEKET RIVER - HR05 | HR05 | 2016-08-01 | 12:53 | A | NA | MARINE UNIT | 2.5 | M | [18 empty] | 1201.95 |  |  |  |  | 43.8044 | -70.0983
HARRASEEKET RIVER - HR05 | HR05 | 2016-08-01 | 12:53 | A | NA | MARINE UNIT | 3 | M | [18 empty] | 1223.1 |  |  |  |  | 43.8044 | -70.0983
HARRASEEKET RIVER - HR05 | HR05 | 2016-08-01 | 12:53 | PC | NA | MARINE UNIT | 2.5 | M | [20 empty] | 15.571 |  |  | 43.8044 | -70.0983
HARRASEEKET RIVER - HR05 | HR05 | 2016-08-01 | 12:53 | PC | NA | MARINE UNIT | 3 | M | [20 empty] | 11.583 |  |  | 43.8044 | -70.0983
HARRASEEKET RIVER - HR05 | HR05 | 2016-08-01 | 12:53 | SW | NA | MARINE UNIT | 1.995 | M | 17.66 | 31.77 | 7.9 | 105.9 | 8.34 | 2.4 | J 6.3 | [16 empty] | 43.8044 | -70.0983
HARRASEEKET RIVER - HR05 | HR05 | 2016-08-01 | 12:53 | SW | NA | MARINE UNIT | 2.5 | M | [19 empty] | 187.41 |  |  |  | 43.8044 | -70.0983
HARRASEEKET RIVER - HR05 | HR05 | 2016-08-01 | 12:53 | SW | NA | MARINE UNIT | 3 | M | [19 empty] | 142.12 |  |  |  | 43.8044 | -70.0983
HARRASEEKET RIVER - HR05 | HR05 | 2016-08-01 | 12:54 | A | NA | MARINE UNIT | 3.5 | M | [18 empty] | 1227.05 |  |  |  |  | 43.8044 | -70.0983
HARRASEEKET RIVER - HR05 | HR05 | 2016-08-01 | 12:54 | A | NA | MARINE UNIT | 4 | M | [18 empty] | 1245.7 |  |  |  |  | 43.8044 | -70.0983
HARRASEEKET RIVER - HR05 | HR05 | 2016-08-01 | 12:54 | PC | NA | MARINE UNIT | 3.5 | M | [20 empty] | 8.5305 |  |  | 43.8044 | -70.0983
HARRASEEKET RIVER - HR05 | HR05 | 2016-08-01 | 12:54 | PC | NA | MARINE UNIT | 4 | M | [20 empty] | 5.9847 |  |  | 43.8044 | -70.0983
HARRASEEKET RIVER - HR05 | HR05 | 2016-08-01 | 12:54 | SW | NA | MARINE UNIT | 3.5 | M | [19 empty] | 105.2275 |  |  |  | 43.8044 | -70.0983
HARRASEEKET RIVER - HR05 | HR05 | 2016-08-01 | 12:54 | SW | NA | MARINE UNIT | 4 | M | [19 empty] | 74.777 |  |  |  | 43.8044 | -70.0983
HARRASEEKET RIVER - HR05 | HR05 | 2016-08-01 | 12:55 | A | NA | MARINE UNIT | 4.5 | M | [18 empty] | 1304.7 |  |  |  |  | 43.8044 | -70.0983
HARRASEEKET RIVER - HR05 | HR05 | 2016-08-01 | 12:55 | A | NA | MARINE UNIT | 5 | M | [18 empty] | 1343.2 |  |  |  |  | 43.8044 | -70.0983
HARRASEEKET RIVER - HR05 | HR05 | 2016-08-01 | 12:55 | A | NA | MARINE UNIT | 6 | M | [18 empty] | 1350.6 |  |  |  |  | 43.8044 | -70.0983
HARRASEEKET RIVER - HR05 | HR05 | 2016-08-01 | 12:55 | PC | NA | MARINE UNIT | 4.5 | M | [20 empty] | 4.4386 |  |  | 43.8044 | -70.0983
HARRASEEKET RIVER - HR05 | HR05 | 2016-08-01 | 12:55 | PC | NA | MARINE UNIT | 5 | M | [20 empty] | 3.3723 |  |  | 43.8044 | -70.0983
HARRASEEKET RIVER - HR05 | HR05 | 2016-08-01 | 12:55 | PC | NA | MARINE UNIT | 6 | M | [20 empty] | 1.9844 |  |  | 43.8044 | -70.0983
HARRASEEKET RIVER - HR05 | HR05 | 2016-08-01 | 12:55 | SW | NA | MARINE UNIT | 4.5 | M | [19 empty] | 58.1015 |  |  |  | 43.8044 | -70.0983
HARRASEEKET RIVER - HR05 | HR05 | 2016-08-01 | 12:55 | SW | NA | MARINE UNIT | 5 | M | [19 empty] | 45.3925 |  |  |  | 43.8044 | -70.0983
HARRASEEKET RIVER - HR05 | HR05 | 2016-08-01 | 12:55 | SW | NA | MARINE UNIT | 6 | M | [19 empty] | 26.8405 |  |  |  | 43.8044 | -70.0983
HARRASEEKET RIVER - HR05 | HR05 | 2016-08-01 | 12:56 | A | NA | MARINE UNIT | 7 | M | [18 empty] | 1322.3 |  |  |  |  | 43.8044 | -70.0983
HARRASEEKET RIVER - HR05 | HR05 | 2016-08-01 | 12:56 | A | NA | MARINE UNIT | 8 | M | [18 empty] | 1307.65 |  |  |  |  | 43.8044 | -70.0983
HARRASEEKET RIVER - HR05 | HR05 | 2016-08-01 | 12:56 | PC | NA | MARINE UNIT | 7 | M | [20 empty] | 1.0994 |  |  | 43.8044 | -70.0983
HARRASEEKET RIVER - HR05 | HR05 | 2016-08-01 | 12:56 | PC | NA | MARINE UNIT | 8 | M | [20 empty] | 0.62901 |  |  | 43.8044 | -70.0983
HARRASEEKET RIVER - HR05 | HR05 | 2016-08-01 | 12:56 | SW | NA | MARINE UNIT | 3 | M | 17.37 | 31.79 | 7.91 | 104.9 | 8.31 | 2.5 | J 6.1 | [16 empty] | 43.8044 | -70.0983
HARRASEEKET RIVER - HR05 | HR05 | 2016-08-01 | 12:56 | SW | NA | MARINE UNIT | 7 | M | [19 empty] | 14.582 |  |  |  | 43.8044 | -70.0983
HARRASEEKET RIVER - HR05 | HR05 | 2016-08-01 | 12:56 | SW | NA | MARINE UNIT | 8 | M | [19 empty] | 8.2294 |  |  |  | 43.8044 | -70.0983
HARRASEEKET RIVER - HR05 | HR05 | 2016-08-01 | 12:57 | SW | NA | MARINE UNIT | 4.001 | M | 17.27 | 31.77 | 7.91 | 104.6 | 8.3 | 2.4 | J 5.3 | [16 empty] | 43.8044 | -70.0983
HARRASEEKET RIVER - HR05 | HR05 | 2016-08-01 | 12:58 | SW | NA | MARINE UNIT | 4.999 | M | 17.18 | 31.77 | 7.91 | 104 | 8.27 | 2.3 | J 5.3 | [16 empty] | 43.8044 | -70.0983
HARRASEEKET RIVER - HR05 | HR05 | 2016-08-01 | 12:59 | SW | NA | MARINE UNIT | 6.005 | M | 17.12 | 31.77 | 7.91 | 103.8 | 8.26 | 2.2 | J 5 | [16 empty] | 43.8044 | -70.0983
HARRASEEKET RIVER - HR05 | HR05 | 2016-08-01 | 13:01 | SW | NA | MARINE UNIT | 6.998 | M | 16.83 | 31.78 | 7.91 | 102.7 | 8.22 | 2.2 | J 4.6 | [16 empty] | 43.8044 | -70.0983
HARRASEEKET RIVER - HR05 | HR05 | 2016-08-01 | 13:02 | SW | NA | MARINE UNIT | 8.008 | M | 16.76 | 31.78 | 7.91 | 102.3 | 8.2 | 1.4 | J 4.4 | [16 empty] | 43.8044 | -70.0983
HARRASEEKET RIVER - HR05 | HR05 | 2016-08-01 | 13:03 | SW | NA | MARINE UNIT | 9.005 | M | 16.47 | 31.79 | 7.9 | 101.3 | 8.16 | 1.7 | J 3.6 | [16 empty] | 43.8044 | -70.0983
HARRASEEKET RIVER - HR05 | HR05 | 2016-08-01 | 13:03 | SW | NA | MARINE UNIT | 9.999 | M | 16.1 | 31.8 | 7.9 | 99.5 | 8.08 | 1.6 | J 3.3 | [16 empty] | 43.8044 | -70.0983
HARRASEEKET RIVER - HR05 | HR05 | 2016-08-01 | 13:04 | SW | NA | MARINE UNIT | 11.12 | M | 15.8 | 31.83 | 7.9 | 98 | 8 | 2.4 | J 2 | [16 empty] | 43.8044 | -70.0983
HARRASEEKET RIVER - HR05 | HR05 | 2016-08-01 | 13:10 | PC | NA | MARINE UNIT | [25 empty] | 43.8044 | -70.0983
HARRASEEKET RIVER - HR05 | HR05 | 2016-08-01 | 13:10 | SW | NA | MARINE UNIT | 0.2 | M | [8 empty] | J 4.22 | J 1.89 | 0.024 | U<0.004 |  | 0.181 | JB 0.017 | 0.062 | [5 empty] | NO QC RUN WITH THIS DATA. | COOLER OUT OF TEMPERATURE (16.1 DEG C), EXCEEDS 48 HOUR HOLD TIME BY 12 DAYS | 43.8044 | -70.0983
HARRASEEKET RIVER - HR05 | HR05 | 2016-08-12 | 9:10 | SW | NA | MARINE UNIT | 0.2 | M | [8 empty] | J 2.92 | J 2.01 | [11 empty] | NO QC RUN ON THIS DATA. | COOLER OUT OF TEMPERATURE (12.3 DEG C) | 43.8044 | -70.0983
HARRASEEKET RIVER - HR05 | HR05 | 2016-08-12 | 10:35 | SW | NA | MARINE UNIT | 0.2 | M | [10 empty] | 0.018 | 0.011 |  | J 0.308 | J 0.016 | 0.044 | [6 empty] | EXCEEDS 48 HOUR HOLD TIME BY 15 DAYS, ONE LCS EXCEEDED LMITS (112%). | 43.8044 | -70.0983
HARRASEEKET RIVER - HR05 | HR05 | 2016-08-27 | 8:40 | SW | NA | MARINE UNIT | 0.2 | M | [8 empty] | 4.11 | 1.82 | 0.009 | 0.032 |  | 0.331 | J 0.006 | 0.013 | [6 empty] | EXCEEDS 48 HOUR HOLD TIME BY 14 DAYS | 43.8044 | -70.0983
HARRASEEKET RIVER - HR05 | HR05 | 2016-08-27 | 8:40 | SW | L | MARINE UNIT | 0.2 | M | [15 empty] | 0.015, 14 RPD | [7 empty] | 43.8044 | -70.0983
HARRASEEKET RIVER - HR05 | HR05 | 2016-09-12 | 8:40 | SW | NA | MARINE UNIT | 0.2 | M | [8 empty] | 2.76 | 1.3 | U<0.005 | 0.029 |  | 0.204 | J 0.061 | 0.062 | [6 empty] | EXCEEDS 48 HOUR HOLD TIME BY 19 DAYS | 43.8044 | -70.0983
HARRASEEKET RIVER - HR05 | HR05 | 2016-09-24 | 8:15 | SW | NA | MARINE UNIT | 0.2 | M | [8 empty] | 5.02 | 1.65 | 0.022 | 0.03 |  | 0.589 | J 0.021 | 0.049 | [6 empty] | EXCEEDS 48 HOUR HOLD TIME BY 21 DAYS. ESTIMATED HIGH DUE TO BLANK CONTAMINATION. | 43.8044 | -70.0983
LONG CREEK - LC01 | LC01 | 2016-07-21 | 14:34 | SW | NA | FRIENDS OF CASCO BAY, MARINE UNIT | 0.2 | M | [7 empty] | 1.82 |  | 2.38 | 0.063 | 0.148 |  | 0.512 | J 0.011 | 0.02 | [5 empty] | NO QC RUN WITH THIS DATA. | EXCEEDS 48 HOUR HOLD TIME BY 5 DAYS. ESTIMATED HIGH DUE TO BLANK CONTAMINATION. | 43.6333 | -70.3131
LONG CREEK - LC01 | LC01 | 2016-09-19 | 15:29 | SW | NA | FRED DILLON AND GRETCHEN ANDERSON, MARINE UNIT | 0.2 | M | [8 empty] | 2.74 | 4.66 | 0.059 | 0.189 |  | 0.291 | J 0.022 | 0.068 | [6 empty] | EXCEEDS 48 HOUR HOLD TIME BY 12 DAYS | 43.6333 | -70.3131
LONG CREEK - LC01 | LC01 | 2016-09-19 | 15:29 | SW | L | MARINE UNIT | 0.2 | M | [13 empty] | 0.595, 1 RPD | [9 empty] | 43.6333 | -70.3131
LONG CREEK - LC02 | LC02 | 2016-06-27 |  | SW | NA | MARINE UNIT | [19 empty] | 2.35 | [5 empty] | 43.6437 | -70.2928
LONG CREEK - LC02 | LC02 | 2016-06-27 | 15:11 | A | NA | MARINE UNIT | 0.1 | M | [18 empty] | 1662.75 |  |  | FLOOD TIDE SAMPLING |  | 43.6437 | -70.2928
LONG CREEK - LC02 | LC02 | 2016-06-27 | 15:11 | PC | NA | MARINE UNIT | 0.1 | M | [20 empty] | 91.992 | FLOOD TIDE SAMPLING |  | 43.6437 | -70.2928
LONG CREEK - LC02 | LC02 | 2016-06-27 | 15:11 | SW | NA | MARINE UNIT | 0.1 | M | [19 empty] | 1529.6 |  | FLOOD TIDE SAMPLING |  | 43.6437 | -70.2928
LONG CREEK - LC02 | LC02 | 2016-06-27 | 15:14 | A | NA | MARINE UNIT | 0.5 | M | [18 empty] | 1683.6 |  |  | FLOOD TIDE SAMPLING |  | 43.6437 | -70.2928
LONG CREEK - LC02 | LC02 | 2016-06-27 | 15:14 | A | NA | MARINE UNIT | 1 | M | [18 empty] | 1668.9 |  |  | FLOOD TIDE SAMPLING |  | 43.6437 | -70.2928
LONG CREEK - LC02 | LC02 | 2016-06-27 | 15:14 | PC | NA | MARINE UNIT | 0.5 | M | [20 empty] | 78.614 | FLOOD TIDE SAMPLING |  | 43.6437 | -70.2928
LONG CREEK - LC02 | LC02 | 2016-06-27 | 15:14 | PC | NA | MARINE UNIT | 1 | M | [20 empty] | 51.8465 | FLOOD TIDE SAMPLING |  | 43.6437 | -70.2928
LONG CREEK - LC02 | LC02 | 2016-06-27 | 15:14 | SW | NA | MARINE UNIT | 0.5 | M | [19 empty] | 1322.85 |  | FLOOD TIDE SAMPLING |  | 43.6437 | -70.2928
LONG CREEK - LC02 | LC02 | 2016-06-27 | 15:14 | SW | NA | MARINE UNIT | 1 | M | [19 empty] | 865.33 |  | FLOOD TIDE SAMPLING |  | 43.6437 | -70.2928
LONG CREEK - LC02 | LC02 | 2016-06-27 | 15:15 | A | NA | MARINE UNIT | 1.5 | M | [18 empty] | 1642.55 |  |  | FLOOD TIDE SAMPLING |  | 43.6437 | -70.2928
LONG CREEK - LC02 | LC02 | 2016-06-27 | 15:15 | A | NA | MARINE UNIT | 2 | M | [18 empty] | 1652.9 |  |  | FLOOD TIDE SAMPLING |  | 43.6437 | -70.2928
LONG CREEK - LC02 | LC02 | 2016-06-27 | 15:15 | A | NA | MARINE UNIT | 2.5 | M | [18 empty] | 1658.05 |  |  | FLOOD TIDE SAMPLING |  | 43.6437 | -70.2928
LONG CREEK - LC02 | LC02 | 2016-06-27 | 15:15 | PC | NA | MARINE UNIT | 1.5 | M | [20 empty] | 39.3115 | FLOOD TIDE SAMPLING |  | 43.6437 | -70.2928
LONG CREEK - LC02 | LC02 | 2016-06-27 | 15:15 | PC | NA | MARINE UNIT | 2 | M | [20 empty] | 29.075 | FLOOD TIDE SAMPLING |  | 43.6437 | -70.2928
LONG CREEK - LC02 | LC02 | 2016-06-27 | 15:15 | PC | NA | MARINE UNIT | 2.5 | M | [20 empty] | 23.4825 | FLOOD TIDE SAMPLING |  | 43.6437 | -70.2928
LONG CREEK - LC02 | LC02 | 2016-06-27 | 15:15 | SW | NA | MARINE UNIT | 1.5 | M | [19 empty] | 645.75 |  | FLOOD TIDE SAMPLING |  | 43.6437 | -70.2928
LONG CREEK - LC02 | LC02 | 2016-06-27 | 15:15 | SW | NA | MARINE UNIT | 2 | M | [19 empty] | 480.56 |  | FLOOD TIDE SAMPLING |  | 43.6437 | -70.2928
LONG CREEK - LC02 | LC02 | 2016-06-27 | 15:15 | SW | NA | MARINE UNIT | 2.5 | M | [19 empty] | 389.285 |  | FLOOD TIDE SAMPLING |  | 43.6437 | -70.2928
LONG CREEK - LC02 | LC02 | 2016-06-27 | 15:20 | PC | NA | MARINE UNIT | [23 empty] | NO BOTTOM SAMPLE DUE TO SHALLOW DEPTH |  | 43.6437 | -70.2928
LONG CREEK - LC02 | LC02 | 2016-06-27 | 15:20 | SW | NA | MARINE UNIT | 0.2 | M | [8 empty] | 1.26 | 0.68 | J 0.007 | 0.073 |  | J 0.212 | J 0.024 | 0.027 | J 14 |  |  |  |  | NO QC DATA RUN WITH THIS DATA. | EXCEEDS 28 DAY HOLD TIME BY 12 DAYS., EXCEEDS 28 DAY HOLD TIME BY 8 DAYS., EXCEEDS 48 HOUR HOLD TIME BY 19 DAYS. | 43.6437 | -70.2928
LONG CREEK - LC02 | LC02 | 2016-07-21 |  | SW | NA | MARINE UNIT | [19 empty] | 2.21 | [5 empty] | 43.6437 | -70.2928
LONG CREEK - LC02 | LC02 | 2016-07-21 | 12:43 | SW | NA | MARINE UNIT | 0.088 | M | 17.28 | 31.53 | 7.73 | 88.4 | 7.03 |  | J 2.9 | [14 empty] | EBB TIDE |  | 43.6437 | -70.2928
LONG CREEK - LC02 | LC02 | 2016-07-21 | 12:45 | PC | NA | MARINE UNIT | [25 empty] | 43.6437 | -70.2928
LONG CREEK - LC02 | LC02 | 2016-07-21 | 12:45 | SW | NA | MARINE UNIT | 0.2 | M | [8 empty] | 4.6 | 1.41 | 0.067 | 0.013 |  | 0.17 | J 0.014 | 0.075 | 3.8 |  |  |  |  | NO QC RUN WITH THIS DATA. | EXCEEDS 48 HOUR HOLD TIME BY 5 DAYS. ESTIMATED HIGH DUE TO BLANK CONTAMINATION. | 43.6437 | -70.2928
LONG CREEK - LC02 | LC02 | 2016-07-21 | 12:45 | SW | NA | MARINE UNIT | 0.497 | M | 17.39 | 31.53 | 7.76 | 88.5 | 7.02 |  | J 3.2 | [14 empty] | EBB TIDE |  | 43.6437 | -70.2928
LONG CREEK - LC02 | LC02 | 2016-07-21 | 12:47 | SW | NA | MARINE UNIT | 1.061 | M | 17.06 | 31.57 | 7.8 | 88.2 | 7.04 |  | J 4.4 | [14 empty] | EBB TIDE |  | 43.6437 | -70.2928
LONG CREEK - LC02 | LC02 | 2016-07-21 | 12:49 | A | NA | MARINE UNIT | 0.1 | M | [18 empty] | 1886.45 |  |  | EBB TIDE SAMPLING |  | 43.6437 | -70.2928
LONG CREEK - LC02 | LC02 | 2016-07-21 | 12:49 | PC | NA | MARINE UNIT | 0.1 | M | [20 empty] | 84.328 | EBB TIDE SAMPLING |  | 43.6437 | -70.2928
LONG CREEK - LC02 | LC02 | 2016-07-21 | 12:49 | SW | NA | MARINE UNIT | 0.1 | M | [19 empty] | 1591.4 |  | EBB TIDE SAMPLING |  | 43.6437 | -70.2928
LONG CREEK - LC02 | LC02 | 2016-07-21 | 12:49 | SW | NA | MARINE UNIT | 1.469 | M | 17.1 | 31.56 | 7.84 | 88.3 | 7.04 |  | J 4 | [14 empty] | EBB TIDE |  | 43.6437 | -70.2928
LONG CREEK - LC02 | LC02 | 2016-07-21 | 12:50 | A | NA | MARINE UNIT | 0.5 | M | [18 empty] | 1890.7 |  |  | EBB TIDE SAMPLING |  | 43.6437 | -70.2928
LONG CREEK - LC02 | LC02 | 2016-07-21 | 12:50 | PC | NA | MARINE UNIT | 0.5 | M | [20 empty] | 70.288 | EBB TIDE SAMPLING |  | 43.6437 | -70.2928
LONG CREEK - LC02 | LC02 | 2016-07-21 | 12:50 | SW | NA | MARINE UNIT | 0.5 | M | [19 empty] | 1328.1 |  | EBB TIDE SAMPLING |  | 43.6437 | -70.2928
LONG CREEK - LC02 | LC02 | 2016-07-21 | 12:51 | A | NA | MARINE UNIT | 1 | M | [18 empty] | 1889.35 |  |  | EBB TIDE SAMPLING |  | 43.6437 | -70.2928
LONG CREEK - LC02 | LC02 | 2016-07-21 | 12:51 | PC | NA | MARINE UNIT | 1 | M | [20 empty] | 49.022 | EBB TIDE SAMPLING |  | 43.6437 | -70.2928
LONG CREEK - LC02 | LC02 | 2016-07-21 | 12:51 | SW | NA | MARINE UNIT | 1 | M | [19 empty] | 925.92 |  | EBB TIDE SAMPLING |  | 43.6437 | -70.2928
LONG CREEK - LC02 | LC02 | 2016-07-21 | 12:51 | SW | NA | MARINE UNIT | 1.979 | M | 17.17 | 31.57 | 7.88 | 88.3 | 7.03 |  | J 5.8 | [14 empty] | EBB TIDE |  | 43.6437 | -70.2928
LONG CREEK - LC02 | LC02 | 2016-07-21 | 12:52 | A | NA | MARINE UNIT | 1.5 | M | [18 empty] | 1887.4 |  |  | EBB TIDE SAMPLING |  | 43.6437 | -70.2928
LONG CREEK - LC02 | LC02 | 2016-07-21 | 12:52 | A | NA | MARINE UNIT | 2 | M | [18 empty] | 1864.35 |  |  | EBB TIDE SAMPLING |  | 43.6437 | -70.2928
LONG CREEK - LC02 | LC02 | 2016-07-21 | 12:52 | PC | NA | MARINE UNIT | 1.5 | M | [20 empty] | 37.8875 | EBB TIDE SAMPLING |  | 43.6437 | -70.2928
LONG CREEK - LC02 | LC02 | 2016-07-21 | 12:52 | PC | NA | MARINE UNIT | 2 | M | [20 empty] | 29.921 | EBB TIDE SAMPLING |  | 43.6437 | -70.2928
LONG CREEK - LC02 | LC02 | 2016-07-21 | 12:52 | SW | NA | MARINE UNIT | 1.5 | M | [19 empty] | 714.85 |  | EBB TIDE SAMPLING |  | 43.6437 | -70.2928
LONG CREEK - LC02 | LC02 | 2016-07-21 | 12:52 | SW | NA | MARINE UNIT | 2 | M | [19 empty] | 557.835 |  | EBB TIDE SAMPLING |  | 43.6437 | -70.2928
LONG CREEK - LC02 | LC02 | 2016-07-21 | 12:53 | A | NA | MARINE UNIT | 2.5 | M | [18 empty] | 1871.4 |  |  | EBB TIDE SAMPLING |  | 43.6437 | -70.2928
LONG CREEK - LC02 | LC02 | 2016-07-21 | 12:53 | A | NA | MARINE UNIT | 3 | M | [18 empty] | 1861.65 |  |  | EBB TIDE SAMPLING |  | 43.6437 | -70.2928
LONG CREEK - LC02 | LC02 | 2016-07-21 | 12:53 | PC | NA | MARINE UNIT | 2.5 | M | [20 empty] | 21.2595 | EBB TIDE SAMPLING |  | 43.6437 | -70.2928
LONG CREEK - LC02 | LC02 | 2016-07-21 | 12:53 | PC | NA | MARINE UNIT | 3 | M | [20 empty] | 15.2385 | EBB TIDE SAMPLING |  | 43.6437 | -70.2928
LONG CREEK - LC02 | LC02 | 2016-07-21 | 12:53 | SW | NA | MARINE UNIT | 2.491 | M | 17.22 | 31.56 | 7.9 | 88.4 | 7.04 |  | J 6.4 | [14 empty] | EBB TIDE |  | 43.6437 | -70.2928
LONG CREEK - LC02 | LC02 | 2016-07-21 | 12:53 | SW | NA | MARINE UNIT | 2.5 | M | [19 empty] | 397.855 |  | EBB TIDE SAMPLING |  | 43.6437 | -70.2928
LONG CREEK - LC02 | LC02 | 2016-07-21 | 12:53 | SW | NA | MARINE UNIT | 3 | M | [19 empty] | 283.69 |  | EBB TIDE SAMPLING |  | 43.6437 | -70.2928
LONG CREEK - LC02 | LC02 | 2016-07-21 | 12:54 | A | NA | MARINE UNIT | 3.5 | M | [18 empty] | 1870.95 |  |  | EBB TIDE SAMPLING |  | 43.6437 | -70.2928
LONG CREEK - LC02 | LC02 | 2016-07-21 | 12:54 | PC | NA | MARINE UNIT | 3.5 | M | [20 empty] | 12.1665 | EBB TIDE SAMPLING |  | 43.6437 | -70.2928
LONG CREEK - LC02 | LC02 | 2016-07-21 | 12:54 | SW | NA | MARINE UNIT | 3.5 | M | [19 empty] | 227.65 |  | EBB TIDE SAMPLING |  | 43.6437 | -70.2928
LONG CREEK - LC02 | LC02 | 2016-07-21 | 12:55 | SW | NA | MARINE UNIT | 2.992 | M | 17.19 | 31.57 | 7.92 | 88.3 | 7.03 |  | J 6.3 | [14 empty] | EBB TIDE |  | 43.6437 | -70.2928
LONG CREEK - LC02 | LC02 | 2016-07-21 | 12:57 | SW | NA | MARINE UNIT | 3.375 | M | 17.15 | 31.58 | 7.93 | 87.8 | 6.99 |  | J 4.9 | [14 empty] | EBB TIDE |  | 43.6437 | -70.2928
LONG CREEK - LC02 | LC02 | 2016-08-23 |  | SW | NA | MARINE UNIT | [19 empty] | 2 | [5 empty] | 43.6437 | -70.2928
LONG CREEK - LC02 | LC02 | 2016-08-23 | 13:43 | PC | NA | MARINE UNIT | [25 empty] | 43.6437 | -70.2928
LONG CREEK - LC02 | LC02 | 2016-08-23 | 13:43 | SW | NA | MARINE UNIT | 0.096 | M | 18.3 | 30.95 | 7.8 | 94.6 | 7.4 | 3.4 | J 1.7 | [14 empty] | FLOOD TIDE |  | 43.6437 | -70.2928
LONG CREEK - LC02 | LC02 | 2016-08-23 | 13:43 | SW | NA | MARINE UNIT | 0.2 | M | [8 empty] | J 2.66 | J 1.64 | 0.009 | 0.062 |  | J 0.209 | J 0.03 | 0.086 | 6 |  |  |  |  | NO QC RUN ON THIS DATA. | COOLER OUT OF TEMPERATURE (12.3 DEG C), EXCEEDS 48 HOUR HOLD TIME BY 4 DAYS, ONE LCS EXCEEDED LMITS (112%). | 43.6437 | -70.2928
LONG CREEK - LC02 | LC02 | 2016-08-23 | 13:44 | SW | NA | MARINE UNIT | 0.477 | M | 18.26 | 30.95 | 7.78 | 94.2 | 7.37 | 2.6 | J 1.5 | [14 empty] | FLOOD TIDE |  | 43.6437 | -70.2928
LONG CREEK - LC02 | LC02 | 2016-08-23 | 13:45 | SW | NA | MARINE UNIT | 0.984 | M | 18.06 | 30.98 | 7.77 | 93.6 | 7.35 | 3.3 | J 1.3 | [14 empty] | FLOOD TIDE |  | 43.6437 | -70.2928
LONG CREEK - LC02 | LC02 | 2016-08-23 | 13:46 | A | NA | MARINE UNIT | 0.1 | M | [18 empty] | 1738.85 |  |  | FLOOD TIDE SAMPLING |  | 43.6437 | -70.2928
LONG CREEK - LC02 | LC02 | 2016-08-23 | 13:46 | A | NA | MARINE UNIT | 0.5 | M | [18 empty] | 1743.45 |  |  | FLOOD TIDE SAMPLING |  | 43.6437 | -70.2928
LONG CREEK - LC02 | LC02 | 2016-08-23 | 13:46 | PC | NA | MARINE UNIT | 0.1 | M | [20 empty] | 78.3625 | FLOOD TIDE SAMPLING |  | 43.6437 | -70.2928
LONG CREEK - LC02 | LC02 | 2016-08-23 | 13:46 | PC | NA | MARINE UNIT | 0.5 | M | [20 empty] | 58.4985 | FLOOD TIDE SAMPLING |  | 43.6437 | -70.2928
LONG CREEK - LC02 | LC02 | 2016-08-23 | 13:46 | SW | NA | MARINE UNIT | 0.1 | M | [19 empty] | 1361.5 |  | FLOOD TIDE SAMPLING |  | 43.6437 | -70.2928
LONG CREEK - LC02 | LC02 | 2016-08-23 | 13:46 | SW | NA | MARINE UNIT | 0.5 | M | [19 empty] | 1018.54 |  | FLOOD TIDE SAMPLING |  | 43.6437 | -70.2928
LONG CREEK - LC02 | LC02 | 2016-08-23 | 13:47 | A | NA | MARINE UNIT | 1 | M | [18 empty] | 1750.95 |  |  | FLOOD TIDE SAMPLING |  | 43.6437 | -70.2928
LONG CREEK - LC02 | LC02 | 2016-08-23 | 13:47 | A | NA | MARINE UNIT | 1.5 | M | [18 empty] | 1752 |  |  | FLOOD TIDE SAMPLING |  | 43.6437 | -70.2928
LONG CREEK - LC02 | LC02 | 2016-08-23 | 13:47 | PC | NA | MARINE UNIT | 1 | M | [20 empty] | 44.211 | FLOOD TIDE SAMPLING |  | 43.6437 | -70.2928
LONG CREEK - LC02 | LC02 | 2016-08-23 | 13:47 | PC | NA | MARINE UNIT | 1.5 | M | [20 empty] | 29.604 | FLOOD TIDE SAMPLING |  | 43.6437 | -70.2928
LONG CREEK - LC02 | LC02 | 2016-08-23 | 13:47 | SW | NA | MARINE UNIT | 1 | M | [19 empty] | 774.045 |  | FLOOD TIDE SAMPLING |  | 43.6437 | -70.2928
LONG CREEK - LC02 | LC02 | 2016-08-23 | 13:47 | SW | NA | MARINE UNIT | 1.491 | M | 18.14 | 30.96 | 7.76 | 93.9 | 7.37 | 3.4 | J 2.4 | [14 empty] | FLOOD TIDE |  | 43.6437 | -70.2928
LONG CREEK - LC02 | LC02 | 2016-08-23 | 13:47 | SW | NA | MARINE UNIT | 1.5 | M | [19 empty] | 517.89 |  | FLOOD TIDE SAMPLING |  | 43.6437 | -70.2928
LONG CREEK - LC02 | LC02 | 2016-08-23 | 13:48 | A | NA | MARINE UNIT | 2 | M | [18 empty] | 1733.05 |  |  | FLOOD TIDE SAMPLING |  | 43.6437 | -70.2928
LONG CREEK - LC02 | LC02 | 2016-08-23 | 13:48 | A | NA | MARINE UNIT | 2.5 | M | [18 empty] | 1735.95 |  |  | FLOOD TIDE SAMPLING |  | 43.6437 | -70.2928
LONG CREEK - LC02 | LC02 | 2016-08-23 | 13:48 | PC | NA | MARINE UNIT | 2 | M | [20 empty] | 19.4475 | FLOOD TIDE SAMPLING |  | 43.6437 | -70.2928
LONG CREEK - LC02 | LC02 | 2016-08-23 | 13:48 | PC | NA | MARINE UNIT | 2.5 | M | [20 empty] | 13.375 | FLOOD TIDE SAMPLING |  | 43.6437 | -70.2928
LONG CREEK - LC02 | LC02 | 2016-08-23 | 13:48 | SW | NA | MARINE UNIT | 2 | M | [19 empty] | 335.64 |  | FLOOD TIDE SAMPLING |  | 43.6437 | -70.2928
LONG CREEK - LC02 | LC02 | 2016-08-23 | 13:48 | SW | NA | MARINE UNIT | 2.5 | M | [19 empty] | 231.2 |  | FLOOD TIDE SAMPLING |  | 43.6437 | -70.2928
LONG CREEK - LC02 | LC02 | 2016-08-23 | 13:49 | SW | NA | MARINE UNIT | 2.06 | M | 18.33 | 30.93 | 7.77 | 94.7 | 7.4 | 3.2 | J 2 | [14 empty] | FLOOD TIDE |  | 43.6437 | -70.2928
LONG CREEK - LC02 | LC02 | 2016-08-23 | 13:50 | A | NA | MARINE UNIT | 3 | M | [18 empty] | 1744.15 |  |  | FLOOD TIDE SAMPLING |  | 43.6437 | -70.2928
LONG CREEK - LC02 | LC02 | 2016-08-23 | 13:50 | PC | NA | MARINE UNIT | 3 | M | [20 empty] | 8.9109 | FLOOD TIDE SAMPLING |  | 43.6437 | -70.2928
LONG CREEK - LC02 | LC02 | 2016-08-23 | 13:50 | SW | NA | MARINE UNIT | 3 | M | [19 empty] | 155.405 |  | FLOOD TIDE SAMPLING |  | 43.6437 | -70.2928
LONG CREEK - LC02 | LC02 | 2016-08-23 | 13:51 | SW | NA | MARINE UNIT | 2.573 | M | 18.19 | 30.95 | 7.77 | 94.2 | 7.38 | 3.6 | J 3 | [14 empty] | FLOOD TIDE |  | 43.6437 | -70.2928
LONG CREEK - LC02 | LC02 | 2016-09-19 |  | SW | NA | MARINE UNIT | [19 empty] | 2.3 | [5 empty] | 43.6437 | -70.2928
LONG CREEK - LC02 | LC02 | 2016-09-19 | 14:05 | PC | NA | MARINE UNIT | [25 empty] | 43.6437 | -70.2928
LONG CREEK - LC02 | LC02 | 2016-09-19 | 14:05 | SW | NA | MARINE UNIT | 0.2 | M | [8 empty] | 2.16 | 0.79 | 0.061 | 0.078 |  | 0.226 | J 0.047 | 0.063 | 5.7 | [5 empty] | EXCEEDS 48 HOUR HOLD TIME BY 12 DAYS | 43.6437 | -70.2928
LONG CREEK - LC02 | LC02 | 2016-09-19 | 14:09 | SW | NA | MARINE UNIT | 0.11 | M | 16.26 | 33.22 | 7.76 | 95.4 | 7.65 | 1.7 | J 3.7 | [14 empty] | EBB TIDE |  | 43.6437 | -70.2928
LONG CREEK - LC02 | LC02 | 2016-09-19 | 14:10 | SW | NA | MARINE UNIT | 0.535 | M | 16.23 | 33.23 | 7.75 | 94.8 | 7.61 | 2 | J 2.7 | [14 empty] | EBB TIDE |  | 43.6437 | -70.2928
LONG CREEK - LC02 | LC02 | 2016-09-19 | 14:11 | SW | NA | MARINE UNIT | 1.043 | M | 16.21 | 33.23 | 7.75 | 94.8 | 7.62 | 2.1 | J 2.7 | [14 empty] | EBB TIDE |  | 43.6437 | -70.2928
LONG CREEK - LC02 | LC02 | 2016-09-19 | 14:12 | SW | NA | MARINE UNIT | 1.519 | M | 16.22 | 33.23 | 7.75 | 94.5 | 7.59 | 1.6 | J 2.7 | [14 empty] | EBB TIDE |  | 43.6437 | -70.2928
LONG CREEK - LC02 | LC02 | 2016-09-19 | 14:13 | A | NA | MARINE UNIT | 0.1 | M | [18 empty] | 297.18 |  |  | EBB TIDE SAMPLING |  | 43.6437 | -70.2928
LONG CREEK - LC02 | LC02 | 2016-09-19 | 14:13 | PC | NA | MARINE UNIT | 0.1 | M | [20 empty] | 72.4995 | EBB TIDE SAMPLING |  | 43.6437 | -70.2928
LONG CREEK - LC02 | LC02 | 2016-09-19 | 14:13 | SW | NA | MARINE UNIT | 0.1 | M | [19 empty] | 215.33 |  | EBB TIDE SAMPLING |  | 43.6437 | -70.2928
LONG CREEK - LC02 | LC02 | 2016-09-19 | 14:13 | SW | NA | MARINE UNIT | 2.014 | M | 16.21 | 33.24 | 7.75 | 94.4 | 7.59 | 1.9 | J 2 | [14 empty] | EBB TIDE |  | 43.6437 | -70.2928
LONG CREEK - LC02 | LC02 | 2016-09-19 | 14:14 | A | NA | MARINE UNIT | 0.5 | M | [18 empty] | 298.065 |  |  | EBB TIDE SAMPLING |  | 43.6437 | -70.2928
LONG CREEK - LC02 | LC02 | 2016-09-19 | 14:14 | A | NA | MARINE UNIT | 1 | M | [18 empty] | 305.11 |  |  | EBB TIDE SAMPLING |  | 43.6437 | -70.2928
LONG CREEK - LC02 | LC02 | 2016-09-19 | 14:14 | PC | NA | MARINE UNIT | 0.5 | M | [20 empty] | 56.1965 | EBB TIDE SAMPLING |  | 43.6437 | -70.2928
LONG CREEK - LC02 | LC02 | 2016-09-19 | 14:14 | PC | NA | MARINE UNIT | 1 | M | [20 empty] | 41.4915 | EBB TIDE SAMPLING |  | 43.6437 | -70.2928
LONG CREEK - LC02 | LC02 | 2016-09-19 | 14:14 | SW | NA | MARINE UNIT | 0.5 | M | [19 empty] | 167.265 |  | EBB TIDE SAMPLING |  | 43.6437 | -70.2928
LONG CREEK - LC02 | LC02 | 2016-09-19 | 14:14 | SW | NA | MARINE UNIT | 1 | M | [19 empty] | 126.51 |  | EBB TIDE SAMPLING |  | 43.6437 | -70.2928
LONG CREEK - LC02 | LC02 | 2016-09-19 | 14:14 | SW | NA | MARINE UNIT | 2.493 | M | 16.21 | 33.24 | 7.75 | 94.4 | 7.58 | 1.8 | J 2.9 | [14 empty] | EBB TIDE |  | 43.6437 | -70.2928
LONG CREEK - LC02 | LC02 | 2016-09-19 | 14:15 | A | NA | MARINE UNIT | 1.5 | M | [18 empty] | 313.04 |  |  | EBB TIDE SAMPLING |  | 43.6437 | -70.2928
LONG CREEK - LC02 | LC02 | 2016-09-19 | 14:15 | PC | NA | MARINE UNIT | 1.5 | M | [20 empty] | 31.0995 | EBB TIDE SAMPLING |  | 43.6437 | -70.2928
LONG CREEK - LC02 | LC02 | 2016-09-19 | 14:15 | SW | NA | MARINE UNIT | 1.5 | M | [19 empty] | 97.3305 |  | EBB TIDE SAMPLING |  | 43.6437 | -70.2928
LONG CREEK - LC02 | LC02 | 2016-09-19 | 14:15 | SW | NA | MARINE UNIT | 3.007 | M | 16.21 | 33.24 | 7.76 | 94.4 | 7.58 | 1.7 | J 1.9 | [14 empty] | EBB TIDE |  | 43.6437 | -70.2928
LONG CREEK - LC02 | LC02 | 2016-09-19 | 14:16 | A | NA | MARINE UNIT | 2 | M | [18 empty] | 318.475 |  |  | EBB TIDE SAMPLING |  | 43.6437 | -70.2928
LONG CREEK - LC02 | LC02 | 2016-09-19 | 14:16 | A | NA | MARINE UNIT | 2.5 | M | [18 empty] | 326.555 |  |  | EBB TIDE SAMPLING |  | 43.6437 | -70.2928
LONG CREEK - LC02 | LC02 | 2016-09-19 | 14:16 | A | NA | MARINE UNIT | 3 | M | [18 empty] | 334.74 |  |  | EBB TIDE SAMPLING |  | 43.6437 | -70.2928
LONG CREEK - LC02 | LC02 | 2016-09-19 | 14:16 | PC | NA | MARINE UNIT | 2 | M | [20 empty] | 23.33 | EBB TIDE SAMPLING |  | 43.6437 | -70.2928
LONG CREEK - LC02 | LC02 | 2016-09-19 | 14:16 | PC | NA | MARINE UNIT | 2.5 | M | [20 empty] | 16.947 | EBB TIDE SAMPLING |  | 43.6437 | -70.2928
LONG CREEK - LC02 | LC02 | 2016-09-19 | 14:16 | PC | NA | MARINE UNIT | 3 | M | [20 empty] | 12.7985 | EBB TIDE SAMPLING |  | 43.6437 | -70.2928
LONG CREEK - LC02 | LC02 | 2016-09-19 | 14:16 | SW | NA | MARINE UNIT | 2 | M | [19 empty] | 74.2275 |  | EBB TIDE SAMPLING |  | 43.6437 | -70.2928
LONG CREEK - LC02 | LC02 | 2016-09-19 | 14:16 | SW | NA | MARINE UNIT | 2.5 | M | [19 empty] | 55.244 |  | EBB TIDE SAMPLING |  | 43.6437 | -70.2928
LONG CREEK - LC02 | LC02 | 2016-09-19 | 14:16 | SW | NA | MARINE UNIT | 3 | M | [19 empty] | 42.725 |  | EBB TIDE SAMPLING |  | 43.6437 | -70.2928
LONG CREEK - LC02 | LC02 | 2016-09-19 | 14:16 | SW | NA | MARINE UNIT | 3.478 | M | 16.19 | 33.25 | 7.76 | 93.9 | 7.54 | 2 | J 2.4 | [14 empty] | EBB TIDE |  | 43.6437 | -70.2928
LONG CREEK - LC02 | LC02 | 2016-09-19 | 14:17 | A | NA | MARINE UNIT | 3.5 | M | [18 empty] | 340.265 |  |  | EBB TIDE SAMPLING |  | 43.6437 | -70.2928
LONG CREEK - LC02 | LC02 | 2016-09-19 | 14:17 | PC | NA | MARINE UNIT | 3.5 | M | [20 empty] | 9.7443 | EBB TIDE SAMPLING |  | 43.6437 | -70.2928
LONG CREEK - LC02 | LC02 | 2016-09-19 | 14:17 | SW | NA | MARINE UNIT | 3.5 | M | [19 empty] | 33.1285 |  | EBB TIDE SAMPLING |  | 43.6437 | -70.2928
LONG CREEK - LC02 | LC02 | 2016-09-19 | 14:17 | SW | NA | MARINE UNIT | 3.84 | M | 16.19 | 33.25 | 7.76 | 93.7 | 7.53 | 2 | J 1.9 | [14 empty] | EBB TIDE |  | 43.6437 | -70.2928
PRESUMPSCOT RIVER - CBPR | CBPR | 2017-06-02 |  | SW | NA | MARINE UNIT | [19 empty] | >1 |  |  |  | DISK HIT BOTTOM |  | 43.6799 | -70.2372
PRESUMPSCOT RIVER - CBPR | CBPR | 2017-06-02 | 12:06 | A | NA | MARINE UNIT | 0.1 | M | [18 empty] | 910.785 |  |  | EBB TIDE SAMPLING |  | 43.6799 | -70.2372
PRESUMPSCOT RIVER - CBPR | CBPR | 2017-06-02 | 12:06 | PC | NA | MARINE UNIT | 0.1 | M | [20 empty] | 78.5785 | EBB TIDE SAMPLING |  | 43.6799 | -70.2372
PRESUMPSCOT RIVER - CBPR | CBPR | 2017-06-02 | 12:06 | SW | NA | MARINE UNIT | 0.1 | M | [19 empty] | 717.38 |  | EBB TIDE SAMPLING |  | 43.6799 | -70.2372
PRESUMPSCOT RIVER - CBPR | CBPR | 2017-06-02 | 12:07 | A | NA | MARINE UNIT | 0.25 | M | [18 empty] | 838.24 |  |  | EBB TIDE SAMPLING |  | 43.6799 | -70.2372
PRESUMPSCOT RIVER - CBPR | CBPR | 2017-06-02 | 12:07 | A | NA | MARINE UNIT | 0.5 | M | [18 empty] | 827.5 |  |  | EBB TIDE SAMPLING |  | 43.6799 | -70.2372
PRESUMPSCOT RIVER - CBPR | CBPR | 2017-06-02 | 12:07 | A | NA | MARINE UNIT | 0.75 | M | [18 empty] | 840.11 |  |  | EBB TIDE SAMPLING |  | 43.6799 | -70.2372
PRESUMPSCOT RIVER - CBPR | CBPR | 2017-06-02 | 12:07 | PC | NA | MARINE UNIT | 0.25 | M | [20 empty] | 63.9615 | EBB TIDE SAMPLING |  | 43.6799 | -70.2372
PRESUMPSCOT RIVER - CBPR | CBPR | 2017-06-02 | 12:07 | PC | NA | MARINE UNIT | 0.5 | M | [20 empty] | 57.2425 | EBB TIDE SAMPLING |  | 43.6799 | -70.2372
PRESUMPSCOT RIVER - CBPR | CBPR | 2017-06-02 | 12:07 | PC | NA | MARINE UNIT | 0.75 | M | [20 empty] | 48.955 | EBB TIDE SAMPLING |  | 43.6799 | -70.2372
PRESUMPSCOT RIVER - CBPR | CBPR | 2017-06-02 | 12:07 | SW | NA | MARINE UNIT | 0.25 | M | [19 empty] | 535.895 |  | EBB TIDE SAMPLING |  | 43.6799 | -70.2372
PRESUMPSCOT RIVER - CBPR | CBPR | 2017-06-02 | 12:07 | SW | NA | MARINE UNIT | 0.5 | M | [19 empty] | 473.71 |  | EBB TIDE SAMPLING |  | 43.6799 | -70.2372
PRESUMPSCOT RIVER - CBPR | CBPR | 2017-06-02 | 12:07 | SW | NA | MARINE UNIT | 0.75 | M | [19 empty] | 411.575 |  | EBB TIDE SAMPLING |  | 43.6799 | -70.2372
PRESUMPSCOT RIVER - CBPR | CBPR | 2017-06-02 | 12:15 | PC | NA | MARINE UNIT | [25 empty] | 43.6799 | -70.2372
PRESUMPSCOT RIVER - CBPR | CBPR | 2017-06-02 | 12:15 | SW | NA | MARINE UNIT | 0.2 | M | [8 empty] | 0.75 | 0.85 | 0.081 | 0.025 |  | 0.326 | J 0.025 | 0.029 | 5.3 | [5 empty] | OUT OF HOLD TIME. | 43.6799 | -70.2372
PRESUMPSCOT RIVER - CBPR | CBPR | 2017-06-02 | 12:15 | SW | L | MARINE UNIT | 0.2 | M | [11 empty] | 0.025, 1 RPD | [11 empty] | 43.6799 | -70.2372
PRESUMPSCOT RIVER - CBPR | CBPR | 2017-06-02 | 12:23 | SW | NA | MARINE UNIT | 0.11 | M | 13.45 | 17.15 | 8.12 | 107.3 | 10.07 | 1.5 | J 0.9 | [14 empty] | EBB TIDE SAMPLING |  | 43.6799 | -70.2372
PRESUMPSCOT RIVER - CBPR | CBPR | 2017-06-02 | 12:25 | SW | NA | MARINE UNIT | 0.498 | M | 10.68 | 29.75 | 8.17 | 113.7 | 10.45 | 0.4 | J 0.4 | [14 empty] | EBB TIDE SAMPLING |  | 43.6799 | -70.2372
PRESUMPSCOT RIVER - CBPR | CBPR | 2017-06-27 |  | SW | NA | MARINE UNIT | [19 empty] | 2.5 | [5 empty] | 43.6799 | -70.2372
PRESUMPSCOT RIVER - CBPR | CBPR | 2017-06-27 | 13:13 | A | NA | MARINE UNIT | 0.1 | M | [18 empty] | 1141.085 |  |  | FLOOD TIDE SAMPLING |  | 43.6799 | -70.2372
PRESUMPSCOT RIVER - CBPR | CBPR | 2017-06-27 | 13:13 | PC | NA | MARINE UNIT | 0.1 | M | [20 empty] | 76.8455 | FLOOD TIDE SAMPLING |  | 43.6799 | -70.2372
PRESUMPSCOT RIVER - CBPR | CBPR | 2017-06-27 | 13:13 | SW | NA | MARINE UNIT | 0.1 | M | [19 empty] | 884.345 |  | FLOOD TIDE SAMPLING |  | 43.6799 | -70.2372
PRESUMPSCOT RIVER - CBPR | CBPR | 2017-06-27 | 13:14 | A | NA | MARINE UNIT | 0.25 | M | [18 empty] | 1048.25 |  |  | FLOOD TIDE SAMPLING |  | 43.6799 | -70.2372
PRESUMPSCOT RIVER - CBPR | CBPR | 2017-06-27 | 13:14 | PC | NA | MARINE UNIT | 0.25 | M | [20 empty] | 66.8755 | FLOOD TIDE SAMPLING |  | 43.6799 | -70.2372
PRESUMPSCOT RIVER - CBPR | CBPR | 2017-06-27 | 13:14 | SW | NA | MARINE UNIT | 0.25 | M | [19 empty] | 700.84 |  | FLOOD TIDE SAMPLING |  | 43.6799 | -70.2372
PRESUMPSCOT RIVER - CBPR | CBPR | 2017-06-27 | 13:15 | A | NA | MARINE UNIT | 0.5 | M | [18 empty] | 1131.3 |  |  | FLOOD TIDE SAMPLING |  | 43.6799 | -70.2372
PRESUMPSCOT RIVER - CBPR | CBPR | 2017-06-27 | 13:15 | PC | NA | MARINE UNIT | 0.5 | M | [20 empty] | 60.28 | FLOOD TIDE SAMPLING |  | 43.6799 | -70.2372
PRESUMPSCOT RIVER - CBPR | CBPR | 2017-06-27 | 13:15 | SW | NA | MARINE UNIT | 0.5 | M | [19 empty] | 681.085 |  | FLOOD TIDE SAMPLING |  | 43.6799 | -70.2372
PRESUMPSCOT RIVER - CBPR | CBPR | 2017-06-27 | 13:16 | A | NA | MARINE UNIT | 0.75 | M | [18 empty] | 1493.8 |  |  | FLOOD TIDE SAMPLING |  | 43.6799 | -70.2372
PRESUMPSCOT RIVER - CBPR | CBPR | 2017-06-27 | 13:16 | A | NA | MARINE UNIT | 1 | M | [18 empty] | 1682.2 |  |  | FLOOD TIDE SAMPLING |  | 43.6799 | -70.2372
PRESUMPSCOT RIVER - CBPR | CBPR | 2017-06-27 | 13:16 | PC | NA | MARINE UNIT | 0.75 | M | [20 empty] | 57.479 | FLOOD TIDE SAMPLING |  | 43.6799 | -70.2372
PRESUMPSCOT RIVER - CBPR | CBPR | 2017-06-27 | 13:16 | PC | NA | MARINE UNIT | 1 | M | [20 empty] | 47.2515 | FLOOD TIDE SAMPLING |  | 43.6799 | -70.2372
PRESUMPSCOT RIVER - CBPR | CBPR | 2017-06-27 | 13:16 | SW | NA | MARINE UNIT | 0.75 | M | [19 empty] | 858.22 |  | FLOOD TIDE SAMPLING |  | 43.6799 | -70.2372
PRESUMPSCOT RIVER - CBPR | CBPR | 2017-06-27 | 13:16 | SW | NA | MARINE UNIT | 1 | M | [19 empty] | 797.63 |  | FLOOD TIDE SAMPLING |  | 43.6799 | -70.2372
PRESUMPSCOT RIVER - CBPR | CBPR | 2017-06-27 | 13:17 | A | NA | MARINE UNIT | 1.5 | M | [18 empty] | 1298.6 |  |  | FLOOD TIDE SAMPLING |  | 43.6799 | -70.2372
PRESUMPSCOT RIVER - CBPR | CBPR | 2017-06-27 | 13:17 | A | NA | MARINE UNIT | 2 | M | [18 empty] | 1427.55 |  |  | FLOOD TIDE SAMPLING |  | 43.6799 | -70.2372
PRESUMPSCOT RIVER - CBPR | CBPR | 2017-06-27 | 13:17 | PC | NA | MARINE UNIT | 1.5 | M | [20 empty] | 34.749 | FLOOD TIDE SAMPLING |  | 43.6799 | -70.2372
PRESUMPSCOT RIVER - CBPR | CBPR | 2017-06-27 | 13:17 | PC | NA | MARINE UNIT | 2 | M | [20 empty] | 27.0725 | FLOOD TIDE SAMPLING |  | 43.6799 | -70.2372
PRESUMPSCOT RIVER - CBPR | CBPR | 2017-06-27 | 13:17 | SW | NA | MARINE UNIT | 1.5 | M | [19 empty] | 452.84 |  | FLOOD TIDE SAMPLING |  | 43.6799 | -70.2372
PRESUMPSCOT RIVER - CBPR | CBPR | 2017-06-27 | 13:17 | SW | NA | MARINE UNIT | 2 | M | [19 empty] | 394.715 |  | FLOOD TIDE SAMPLING |  | 43.6799 | -70.2372
PRESUMPSCOT RIVER - CBPR | CBPR | 2017-06-27 | 13:18 | A | NA | MARINE UNIT | 2.5 | M | [18 empty] | 1311.085 |  |  | FLOOD TIDE SAMPLING |  | 43.6799 | -70.2372
PRESUMPSCOT RIVER - CBPR | CBPR | 2017-06-27 | 13:18 | A | NA | MARINE UNIT | 3 | M | [18 empty] | 1707.815 |  |  | FLOOD TIDE SAMPLING |  | 43.6799 | -70.2372
PRESUMPSCOT RIVER - CBPR | CBPR | 2017-06-27 | 13:18 | PC | NA | MARINE UNIT | 2.5 | M | [20 empty] | 20.4065 | FLOOD TIDE SAMPLING |  | 43.6799 | -70.2372
PRESUMPSCOT RIVER - CBPR | CBPR | 2017-06-27 | 13:18 | PC | NA | MARINE UNIT | 3 | M | [20 empty] | 16.4245 | FLOOD TIDE SAMPLING |  | 43.6799 | -70.2372
PRESUMPSCOT RIVER - CBPR | CBPR | 2017-06-27 | 13:18 | SW | NA | MARINE UNIT | 2.5 | M | [19 empty] | 274.51 |  | FLOOD TIDE SAMPLING |  | 43.6799 | -70.2372
PRESUMPSCOT RIVER - CBPR | CBPR | 2017-06-27 | 13:18 | SW | NA | MARINE UNIT | 3 | M | [19 empty] | 296.55 |  | FLOOD TIDE SAMPLING |  | 43.6799 | -70.2372
PRESUMPSCOT RIVER - CBPR | CBPR | 2017-06-27 | 13:19 | A | NA | MARINE UNIT | 3.5 | M | [18 empty] | 1695.49 |  |  | FLOOD TIDE SAMPLING |  | 43.6799 | -70.2372
PRESUMPSCOT RIVER - CBPR | CBPR | 2017-06-27 | 13:19 | PC | NA | MARINE UNIT | 3.5 | M | [20 empty] | 13.0195 | FLOOD TIDE SAMPLING |  | 43.6799 | -70.2372
PRESUMPSCOT RIVER - CBPR | CBPR | 2017-06-27 | 13:19 | SW | NA | MARINE UNIT | 3.5 | M | [19 empty] | 227.115 |  | FLOOD TIDE SAMPLING |  | 43.6799 | -70.2372
PRESUMPSCOT RIVER - CBPR | CBPR | 2017-06-27 | 13:20 | PC | NA | MARINE UNIT | [25 empty] | 43.6799 | -70.2372
PRESUMPSCOT RIVER - CBPR | CBPR | 2017-06-27 | 13:20 | SW | NA | MARINE UNIT | 0.2 | M | [8 empty] | 7.01 | 0.85 | 0.036 | U<0.004 |  | 0.4 | J 0.016 | 0.044 | 3.4 | [5 empty] | OUT OF HOLD TIME. | 43.6799 | -70.2372
PRESUMPSCOT RIVER - CBPR | CBPR | 2017-06-27 | 13:20 | SW | L | MARINE UNIT | 0.2 | M | [13 empty] | 0.412, 3 RPD | [9 empty] | 43.6799 | -70.2372
PRESUMPSCOT RIVER - CBPR | CBPR | 2017-06-27 | 13:27 | SW | NA | MARINE UNIT | 0.095 | M | 11.94 | 30.08 | 8.04 | 114.9 | 10.26 | 0.2 | J 3.1 | [14 empty] | FLOOD TIDE SAMPLING |  | 43.6799 | -70.2372
PRESUMPSCOT RIVER - CBPR | CBPR | 2017-06-27 | 13:30 | SW | NA | MARINE UNIT | 0.499 | M | 11.89 | 30.11 | 8.05 | 115.3 | 10.31 | 0.1 | J 3.1 | [14 empty] | FLOOD TIDE SAMPLING |  | 43.6799 | -70.2372
PRESUMPSCOT RIVER - CBPR | CBPR | 2017-06-27 | 13:30 | SW | NA | MARINE UNIT | 0.997 | M | 11.87 | 30.12 | 8.05 | 115.3 | 10.31 | 0.2 | J 4.1 | [14 empty] | FLOOD TIDE SAMPLING |  | 43.6799 | -70.2372
PRESUMPSCOT RIVER - CBPR | CBPR | 2017-06-27 | 13:31 | SW | NA | MARINE UNIT | 1.506 | M | 11.86 | 30.14 | 8.06 | 115.3 | 10.31 | 0.2 | J 4.9 | [14 empty] | FLOOD TIDE SAMPLING |  | 43.6799 | -70.2372
PRESUMPSCOT RIVER - CBPR | CBPR | 2017-06-27 | 13:32 | SW | NA | MARINE UNIT | 2.018 | M | 11.88 | 30.14 | 8.06 | 115.3 | 10.31 | 0.2 | J 5.7 | [14 empty] | FLOOD TIDE SAMPLING |  | 43.6799 | -70.2372
PRESUMPSCOT RIVER - CBPR | CBPR | 2017-06-27 | 13:32 | SW | NA | MARINE UNIT | 2.505 | M | 11.86 | 30.16 | 8.06 | 115.3 | 10.31 | 0.2 | J 7.7 | [14 empty] | FLOOD TIDE SAMPLING |  | 43.6799 | -70.2372
PRESUMPSCOT RIVER - CBPR | CBPR | 2017-06-27 | 13:33 | SW | NA | MARINE UNIT | 3.002 | M | 11.87 | 30.17 | 8.06 | 115.2 | 10.3 | 0.8 | J 7.8 | [14 empty] | FLOOD TIDE SAMPLING |  | 43.6799 | -70.2372
PRESUMPSCOT RIVER - CBPR | CBPR | 2017-06-27 | 13:34 | SW | NA | MARINE UNIT | 3.5 | M | 11.88 | 30.18 | 8.07 | 115.3 | 10.31 | 3.7 | J 7.8 | [14 empty] | FLOOD TIDE SAMPLING |  | 43.6799 | -70.2372
PRESUMPSCOT RIVER - CBPR | CBPR | 2017-07-18 |  | SW | NA | MARINE UNIT | [19 empty] | >0.8 |  |  |  | DISK HIT BOTTOM |  | 43.6799 | -70.2372
PRESUMPSCOT RIVER - CBPR | CBPR | 2017-07-18 | 11:23 | SW | NA | MARINE UNIT | 0.2 | M | [10 empty] | 0.019 | 0.026 |  | 0.309 | J 0.015 | 0.062 | [6 empty] | OUT OF HOLD TIME. | 43.6799 | -70.2372
PRESUMPSCOT RIVER - CBPR | CBPR | 2017-07-18 | 11:41 | A | NA | MARINE UNIT | 0.1 | M | [18 empty] | 873.745 |  |  | EBB TIDE SAMPLING |  | 43.6799 | -70.2372
PRESUMPSCOT RIVER - CBPR | CBPR | 2017-07-18 | 11:41 | PC | NA | MARINE UNIT | 0.1 | M | [20 empty] | 81.5495 | EBB TIDE SAMPLING |  | 43.6799 | -70.2372
PRESUMPSCOT RIVER - CBPR | CBPR | 2017-07-18 | 11:41 | SW | NA | MARINE UNIT | 0.1 | M | [19 empty] | 713.36 |  | EBB TIDE SAMPLING |  | 43.6799 | -70.2372
PRESUMPSCOT RIVER - CBPR | CBPR | 2017-07-18 | 11:42 | A | NA | MARINE UNIT | 0.25 | M | [18 empty] | 833.45 |  |  | EBB TIDE SAMPLING |  | 43.6799 | -70.2372
PRESUMPSCOT RIVER - CBPR | CBPR | 2017-07-18 | 11:42 | A | NA | MARINE UNIT | 0.5 | M | [18 empty] | 882.745 |  |  | EBB TIDE SAMPLING |  | 43.6799 | -70.2372
PRESUMPSCOT RIVER - CBPR | CBPR | 2017-07-18 | 11:42 | PC | NA | MARINE UNIT | 0.25 | M | [20 empty] | 69.4005 | EBB TIDE SAMPLING |  | 43.6799 | -70.2372
PRESUMPSCOT RIVER - CBPR | CBPR | 2017-07-18 | 11:42 | PC | NA | MARINE UNIT | 0.5 | M | [20 empty] | 57.4205 | EBB TIDE SAMPLING |  | 43.6799 | -70.2372
PRESUMPSCOT RIVER - CBPR | CBPR | 2017-07-18 | 11:42 | SW | NA | MARINE UNIT | 0.25 | M | [19 empty] | 578.405 |  | EBB TIDE SAMPLING |  | 43.6799 | -70.2372
PRESUMPSCOT RIVER - CBPR | CBPR | 2017-07-18 | 11:42 | SW | NA | MARINE UNIT | 0.5 | M | [19 empty] | 507.425 |  | EBB TIDE SAMPLING |  | 43.6799 | -70.2372
PRESUMPSCOT RIVER - CBPR | CBPR | 2017-07-18 | 11:43 | A | NA | MARINE UNIT | 0.75 | M | [18 empty] | 997.155 |  |  | EBB TIDE SAMPLING |  | 43.6799 | -70.2372
PRESUMPSCOT RIVER - CBPR | CBPR | 2017-07-18 | 11:43 | PC | NA | MARINE UNIT | 0.75 | M | [20 empty] | 47.858 | EBB TIDE SAMPLING |  | 43.6799 | -70.2372
PRESUMPSCOT RIVER - CBPR | CBPR | 2017-07-18 | 11:43 | SW | NA | MARINE UNIT | 0.75 | M | [19 empty] | 476.51 |  | EBB TIDE SAMPLING |  | 43.6799 | -70.2372
PRESUMPSCOT RIVER - CBPR | CBPR | 2017-07-18 | 11:50 | PC | NA | MARINE UNIT | [25 empty] | 43.6799 | -70.2372
PRESUMPSCOT RIVER - CBPR | CBPR | 2017-07-18 | 11:50 | SW | NA | MARINE UNIT | 0.2 | M | [8 empty] | J 2.11 | J 1.33 | [6 empty] | 4.6 | [5 empty] | RECEIPT TEMPERATURE EXCEEDANCE, POSSIBLE UNDERESTIMATE OF ACTUAL VALUE, BUT LAB STATEMENT THAT INFRARED TEMPERATURE GUN NOT ACCURATE FOR ALUMINUM FOIL AND FILTERS | 43.6799 | -70.2372
PRESUMPSCOT RIVER - CBPR | CBPR | 2017-07-18 | 12:00 | SW | NA | MARINE UNIT | 0.049 | M | 20.04 | 22.45 | 7.93 | 99.7 | 7.94 | 0.1 | J 2.5 | [14 empty] | EBB TIDE SAMPLING |  | 43.6799 | -70.2372
PRESUMPSCOT RIVER - CBPR | CBPR | 2017-07-18 | 12:02 | SW | NA | MARINE UNIT | 0.502 | M | 19.38 | 23.35 | 7.97 | 102.9 | 8.25 | 1.4 | J 7.7 | [14 empty] | EBB TIDE SAMPLING |  | 43.6799 | -70.2372
PRESUMPSCOT RIVER - CBPR | CBPR | 2017-08-08 |  | SW | NA | MARINE UNIT | [19 empty] | 2.02 | [5 empty] | 43.6799 | -70.2372
PRESUMPSCOT RIVER - CBPR | CBPR | 2017-08-08 | 10:59 | A | NA | MARINE UNIT | 0.1 | M | [18 empty] | 581.8 |  |  | FLOOD TIDE SAMPLING |  | 43.6799 | -70.2372
PRESUMPSCOT RIVER - CBPR | CBPR | 2017-08-08 | 10:59 | PC | NA | MARINE UNIT | 0.1 | M | [20 empty] | 76.6285 | FLOOD TIDE SAMPLING |  | 43.6799 | -70.2372
PRESUMPSCOT RIVER - CBPR | CBPR | 2017-08-08 | 10:59 | SW | NA | MARINE UNIT | 0.1 | M | [19 empty] | 445.73 |  | FLOOD TIDE SAMPLING |  | 43.6799 | -70.2372
PRESUMPSCOT RIVER - CBPR | CBPR | 2017-08-08 | 11:00 | A | NA | MARINE UNIT | 0.5 | M | [18 empty] | 582.475 |  |  | FLOOD TIDE SAMPLING |  | 43.6799 | -70.2372
PRESUMPSCOT RIVER - CBPR | CBPR | 2017-08-08 | 11:00 | A | NA | MARINE UNIT | 1 | M | [18 empty] | 584.64 |  |  | FLOOD TIDE SAMPLING |  | 43.6799 | -70.2372
PRESUMPSCOT RIVER - CBPR | CBPR | 2017-08-08 | 11:00 | PC | NA | MARINE UNIT | 0.5 | M | [20 empty] | 57.9615 | FLOOD TIDE SAMPLING |  | 43.6799 | -70.2372
PRESUMPSCOT RIVER - CBPR | CBPR | 2017-08-08 | 11:00 | PC | NA | MARINE UNIT | 1 | M | [20 empty] | 41.263 | FLOOD TIDE SAMPLING |  | 43.6799 | -70.2372
PRESUMPSCOT RIVER - CBPR | CBPR | 2017-08-08 | 11:00 | SW | NA | MARINE UNIT | 0.5 | M | [19 empty] | 337.68 |  | FLOOD TIDE SAMPLING |  | 43.6799 | -70.2372
PRESUMPSCOT RIVER - CBPR | CBPR | 2017-08-08 | 11:00 | SW | NA | MARINE UNIT | 1 | M | [19 empty] | 241.43 |  | FLOOD TIDE SAMPLING |  | 43.6799 | -70.2372
PRESUMPSCOT RIVER - CBPR | CBPR | 2017-08-08 | 11:01 | A | NA | MARINE UNIT | 1.5 | M | [18 empty] | 587.915 |  |  | FLOOD TIDE SAMPLING |  | 43.6799 | -70.2372
PRESUMPSCOT RIVER - CBPR | CBPR | 2017-08-08 | 11:01 | A | NA | MARINE UNIT | 2 | M | [18 empty] | 587.01 |  |  | FLOOD TIDE SAMPLING |  | 43.6799 | -70.2372
PRESUMPSCOT RIVER - CBPR | CBPR | 2017-08-08 | 11:01 | PC | NA | MARINE UNIT | 1.5 | M | [20 empty] | 31.774 | FLOOD TIDE SAMPLING |  | 43.6799 | -70.2372
PRESUMPSCOT RIVER - CBPR | CBPR | 2017-08-08 | 11:01 | PC | NA | MARINE UNIT | 2 | M | [20 empty] | 24.1305 | FLOOD TIDE SAMPLING |  | 43.6799 | -70.2372
PRESUMPSCOT RIVER - CBPR | CBPR | 2017-08-08 | 11:01 | SW | NA | MARINE UNIT | 1.5 | M | [19 empty] | 186.76 |  | FLOOD TIDE SAMPLING |  | 43.6799 | -70.2372
PRESUMPSCOT RIVER - CBPR | CBPR | 2017-08-08 | 11:01 | SW | NA | MARINE UNIT | 2 | M | [19 empty] | 141.65 |  | FLOOD TIDE SAMPLING |  | 43.6799 | -70.2372
PRESUMPSCOT RIVER - CBPR | CBPR | 2017-08-08 | 11:02 | A | NA | MARINE UNIT | 2.5 | M | [18 empty] | 590.34 |  |  | FLOOD TIDE SAMPLING |  | 43.6799 | -70.2372
PRESUMPSCOT RIVER - CBPR | CBPR | 2017-08-08 | 11:02 | A | NA | MARINE UNIT | 3 | M | [18 empty] | 601.435 |  |  | FLOOD TIDE SAMPLING |  | 43.6799 | -70.2372
PRESUMPSCOT RIVER - CBPR | CBPR | 2017-08-08 | 11:02 | PC | NA | MARINE UNIT | 2.5 | M | [20 empty] | 18.004 | FLOOD TIDE SAMPLING |  | 43.6799 | -70.2372
PRESUMPSCOT RIVER - CBPR | CBPR | 2017-08-08 | 11:02 | PC | NA | MARINE UNIT | 3 | M | [20 empty] | 13.9065 | FLOOD TIDE SAMPLING |  | 43.6799 | -70.2372
PRESUMPSCOT RIVER - CBPR | CBPR | 2017-08-08 | 11:02 | SW | NA | MARINE UNIT | 2.5 | M | [19 empty] | 106.31 |  | FLOOD TIDE SAMPLING |  | 43.6799 | -70.2372
PRESUMPSCOT RIVER - CBPR | CBPR | 2017-08-08 | 11:02 | SW | NA | MARINE UNIT | 3 | M | [19 empty] | 83.642 |  | FLOOD TIDE SAMPLING |  | 43.6799 | -70.2372
PRESUMPSCOT RIVER - CBPR | CBPR | 2017-08-08 | 11:20 | PC | NA | MARINE UNIT | [25 empty] | 43.6799 | -70.2372
PRESUMPSCOT RIVER - CBPR | CBPR | 2017-08-08 | 11:20 | SW | NA | MARINE UNIT | 0.101 | M | 15.09 | 31.2 | 7.9 | 108.7 | 9.04 | 1.7 | J 5.6 | [14 empty] | FLOOD TIDE SAMPLING |  | 43.6799 | -70.2372
PRESUMPSCOT RIVER - CBPR | CBPR | 2017-08-08 | 11:20 | SW | NA | MARINE UNIT | 0.2 | M | [8 empty] | J 3.87 | J 1.3 | 0.08 | 0.016 |  | 0.398 | J 0.027 | 0.049 | 4.1 | [5 empty] | OUT OF HOLD TIME., RECEIPT TEMPERATURE EXCEEDANCE, POSSIBLE UNDERESTIMATE OF ACTUAL VALUE, BUT LAB STATEMENT THAT INFRARED TEMPERATURE GUN NOT ACCURATE FOR ALUMINUM FOIL AND FILTERS | 43.6799 | -70.2372
PRESUMPSCOT RIVER - CBPR | CBPR | 2017-08-08 | 11:21 | SW | NA | MARINE UNIT | 0.483 | M | 15.18 | 31.14 | 7.91 | 109.3 | 9.07 | 1.8 | J 6.8 | [14 empty] | FLOOD TIDE SAMPLING |  | 43.6799 | -70.2372
PRESUMPSCOT RIVER - CBPR | CBPR | 2017-08-08 | 11:22 | SW | NA | MARINE UNIT | 1.049 | M | 14.85 | 31.31 | 7.91 | 108.3 | 9.04 | 1.8 | J 7.4 | [14 empty] | FLOOD TIDE SAMPLING |  | 43.6799 | -70.2372
PRESUMPSCOT RIVER - CBPR | CBPR | 2017-08-08 | 11:22 | SW | NA | MARINE UNIT | 1.958 | M | 14.67 | 31.39 | 7.92 | 107.6 | 9.01 | 2.2 | J 7 | [14 empty] | FLOOD TIDE SAMPLING |  | 43.6799 | -70.2372
PRESUMPSCOT RIVER - CBPR | CBPR | 2017-08-08 | 11:23 | SW | NA | MARINE UNIT | 3.051 | M | 14.55 | 31.44 | 7.92 | 106.8 | 8.96 | 2.9 | J 7.5 | [14 empty] | FLOOD TIDE SAMPLING |  | 43.6799 | -70.2372
PRESUMPSCOT RIVER - CBPR | CBPR | 2017-08-30 |  | SW | NA | MARINE UNIT | [19 empty] | >1.5 |  |  |  | DISK HIT BOTTOM |  | 43.6799 | -70.2372
PRESUMPSCOT RIVER - CBPR | CBPR | 2017-08-30 | 11:36 | A | NA | MARINE UNIT | 0.1 | M | [18 empty] | 1287.15 |  |  | EBB TIDE SAMPLING |  | 43.6799 | -70.2372
PRESUMPSCOT RIVER - CBPR | CBPR | 2017-08-30 | 11:36 | PC | NA | MARINE UNIT | 0.1 | M | [20 empty] | 83.602 | EBB TIDE SAMPLING |  | 43.6799 | -70.2372
PRESUMPSCOT RIVER - CBPR | CBPR | 2017-08-30 | 11:36 | SW | NA | MARINE UNIT | 0.1 | M | [19 empty] | 1076.1 |  | EBB TIDE SAMPLING |  | 43.6799 | -70.2372
PRESUMPSCOT RIVER - CBPR | CBPR | 2017-08-30 | 11:37 | A | NA | MARINE UNIT | 0.25 | M | [18 empty] | 1278.1 |  |  | EBB TIDE SAMPLING |  | 43.6799 | -70.2372
PRESUMPSCOT RIVER - CBPR | CBPR | 2017-08-30 | 11:37 | A | NA | MARINE UNIT | 0.5 | M | [18 empty] | 1292.55 |  |  | EBB TIDE SAMPLING |  | 43.6799 | -70.2372
PRESUMPSCOT RIVER - CBPR | CBPR | 2017-08-30 | 11:37 | PC | NA | MARINE UNIT | 0.25 | M | [20 empty] | 77.471 | EBB TIDE SAMPLING |  | 43.6799 | -70.2372
PRESUMPSCOT RIVER - CBPR | CBPR | 2017-08-30 | 11:37 | PC | NA | MARINE UNIT | 0.5 | M | [20 empty] | 64.4865 | EBB TIDE SAMPLING |  | 43.6799 | -70.2372
PRESUMPSCOT RIVER - CBPR | CBPR | 2017-08-30 | 11:37 | SW | NA | MARINE UNIT | 0.25 | M | [19 empty] | 989.895 |  | EBB TIDE SAMPLING |  | 43.6799 | -70.2372
PRESUMPSCOT RIVER - CBPR | CBPR | 2017-08-30 | 11:37 | SW | NA | MARINE UNIT | 0.5 | M | [19 empty] | 833.275 |  | EBB TIDE SAMPLING |  | 43.6799 | -70.2372
PRESUMPSCOT RIVER - CBPR | CBPR | 2017-08-30 | 11:38 | A | NA | MARINE UNIT | 0.75 | M | [18 empty] | 1326.9 |  |  | EBB TIDE SAMPLING |  | 43.6799 | -70.2372
PRESUMPSCOT RIVER - CBPR | CBPR | 2017-08-30 | 11:38 | A | NA | MARINE UNIT | 1 | M | [18 empty] | 1406.65 |  |  | EBB TIDE SAMPLING |  | 43.6799 | -70.2372
PRESUMPSCOT RIVER - CBPR | CBPR | 2017-08-30 | 11:38 | PC | NA | MARINE UNIT | 0.75 | M | [20 empty] | 55.015 | EBB TIDE SAMPLING |  | 43.6799 | -70.2372
PRESUMPSCOT RIVER - CBPR | CBPR | 2017-08-30 | 11:38 | PC | NA | MARINE UNIT | 1 | M | [20 empty] | 45.543 | EBB TIDE SAMPLING |  | 43.6799 | -70.2372
PRESUMPSCOT RIVER - CBPR | CBPR | 2017-08-30 | 11:38 | SW | NA | MARINE UNIT | 0.75 | M | [19 empty] | 729.955 |  | EBB TIDE SAMPLING |  | 43.6799 | -70.2372
PRESUMPSCOT RIVER - CBPR | CBPR | 2017-08-30 | 11:38 | SW | NA | MARINE UNIT | 1 | M | [19 empty] | 641.385 |  | EBB TIDE SAMPLING |  | 43.6799 | -70.2372
PRESUMPSCOT RIVER - CBPR | CBPR | 2017-08-30 | 11:39 | A | NA | MARINE UNIT | 1.25 | M | [18 empty] | 1393.3 |  |  | EBB TIDE SAMPLING |  | 43.6799 | -70.2372
PRESUMPSCOT RIVER - CBPR | CBPR | 2017-08-30 | 11:39 | PC | NA | MARINE UNIT | 1.25 | M | [20 empty] | 40.7025 | EBB TIDE SAMPLING |  | 43.6799 | -70.2372
PRESUMPSCOT RIVER - CBPR | CBPR | 2017-08-30 | 11:39 | SW | NA | MARINE UNIT | 1.25 | M | [19 empty] | 568.2 |  | EBB TIDE SAMPLING |  | 43.6799 | -70.2372
PRESUMPSCOT RIVER - CBPR | CBPR | 2017-08-30 | 11:45 | PC | NA | MARINE UNIT | [25 empty] | 43.6799 | -70.2372
PRESUMPSCOT RIVER - CBPR | CBPR | 2017-08-30 | 11:45 | SW | NA | MARINE UNIT | 0.2 | M | [8 empty] | 3.11 | 0.99 | 0.03 | 0.015 |  | 0.274 | J 0.029 | 0.033 | 4.3 | [5 empty] | OUT OF HOLD TIME. | 43.6799 | -70.2372
PRESUMPSCOT RIVER - CBPR | CBPR | 2017-08-30 | 11:56 | SW | NA | MARINE UNIT | 0.127 | M | 16.67 | 24.75 | 8 | 103.3 | 8.65 | 1.4 | J 5 | [14 empty] | EBB TIDE SAMPLING |  | 43.6799 | -70.2372
PRESUMPSCOT RIVER - CBPR | CBPR | 2017-08-30 | 11:58 | SW | NA | MARINE UNIT | 0.506 | M | 15.44 | 29.2 | 8.03 | 109 | 9.11 | 1.3 | J 7.8 | [14 empty] | EBB TIDE SAMPLING |  | 43.6799 | -70.2372
PRESUMPSCOT RIVER - CBPR | CBPR | 2017-08-30 | 11:59 | SW | NA | MARINE UNIT | 0.789 | M | 15.27 | 29.38 | 8.03 | 108.6 | 9.1 | 1.7 | J 8.1 | [14 empty] | EBB TIDE SAMPLING |  | 43.6799 | -70.2372
PRESUMPSCOT RIVER - CBPR | CBPR | 2017-09-25 |  | SW | NA | MARINE UNIT | [19 empty] | 3.18 | [5 empty] | 43.6799 | -70.2372
PRESUMPSCOT RIVER - CBPR | CBPR | 2017-09-25 | 14:32 | A | NA | MARINE UNIT | 0.1 | M | [18 empty] | 1182.95 |  |  | FLOOD TIDE SAMPLING |  | 43.6799 | -70.2372
PRESUMPSCOT RIVER - CBPR | CBPR | 2017-09-25 | 14:32 | PC | NA | MARINE UNIT | 0.1 | M | [20 empty] | 85.1565 | FLOOD TIDE SAMPLING |  | 43.6799 | -70.2372
PRESUMPSCOT RIVER - CBPR | CBPR | 2017-09-25 | 14:32 | SW | NA | MARINE UNIT | 0.1 | M | [19 empty] | 1005.605 |  | FLOOD TIDE SAMPLING |  | 43.6799 | -70.2372
PRESUMPSCOT RIVER - CBPR | CBPR | 2017-09-25 | 14:33 | A | NA | MARINE UNIT | 0.5 | M | [18 empty] | 1172.75 |  |  | FLOOD TIDE SAMPLING |  | 43.6799 | -70.2372
PRESUMPSCOT RIVER - CBPR | CBPR | 2017-09-25 | 14:33 | A | NA | MARINE UNIT | 1 | M | [18 empty] | 1198.65 |  |  | FLOOD TIDE SAMPLING |  | 43.6799 | -70.2372
PRESUMPSCOT RIVER - CBPR | CBPR | 2017-09-25 | 14:33 | PC | NA | MARINE UNIT | 0.5 | M | [20 empty] | 68.746 | FLOOD TIDE SAMPLING |  | 43.6799 | -70.2372
PRESUMPSCOT RIVER - CBPR | CBPR | 2017-09-25 | 14:33 | PC | NA | MARINE UNIT | 1 | M | [20 empty] | 46.961 | FLOOD TIDE SAMPLING |  | 43.6799 | -70.2372
PRESUMPSCOT RIVER - CBPR | CBPR | 2017-09-25 | 14:33 | SW | NA | MARINE UNIT | 0.5 | M | [19 empty] | 804.79 |  | FLOOD TIDE SAMPLING |  | 43.6799 | -70.2372
PRESUMPSCOT RIVER - CBPR | CBPR | 2017-09-25 | 14:33 | SW | NA | MARINE UNIT | 1 | M | [19 empty] | 562.75 |  | FLOOD TIDE SAMPLING |  | 43.6799 | -70.2372
PRESUMPSCOT RIVER - CBPR | CBPR | 2017-09-25 | 14:34 | A | NA | MARINE UNIT | 1.5 | M | [18 empty] | 1193.8 |  |  | FLOOD TIDE SAMPLING |  | 43.6799 | -70.2372
PRESUMPSCOT RIVER - CBPR | CBPR | 2017-09-25 | 14:34 | A | NA | MARINE UNIT | 2 | M | [18 empty] | 1189.8 |  |  | FLOOD TIDE SAMPLING |  | 43.6799 | -70.2372
PRESUMPSCOT RIVER - CBPR | CBPR | 2017-09-25 | 14:34 | PC | NA | MARINE UNIT | 1.5 | M | [20 empty] | 34.6155 | FLOOD TIDE SAMPLING |  | 43.6799 | -70.2372
PRESUMPSCOT RIVER - CBPR | CBPR | 2017-09-25 | 14:34 | PC | NA | MARINE UNIT | 2 | M | [20 empty] | 24.0485 | FLOOD TIDE SAMPLING |  | 43.6799 | -70.2372
PRESUMPSCOT RIVER - CBPR | CBPR | 2017-09-25 | 14:34 | SW | NA | MARINE UNIT | 1.5 | M | [19 empty] | 413.085 |  | FLOOD TIDE SAMPLING |  | 43.6799 | -70.2372
PRESUMPSCOT RIVER - CBPR | CBPR | 2017-09-25 | 14:34 | SW | NA | MARINE UNIT | 2 | M | [19 empty] | 286.03 |  | FLOOD TIDE SAMPLING |  | 43.6799 | -70.2372
PRESUMPSCOT RIVER - CBPR | CBPR | 2017-09-25 | 14:35 | A | NA | MARINE UNIT | 2.5 | M | [18 empty] | 1184.45 |  |  | FLOOD TIDE SAMPLING |  | 43.6799 | -70.2372
PRESUMPSCOT RIVER - CBPR | CBPR | 2017-09-25 | 14:35 | PC | NA | MARINE UNIT | 2.5 | M | [20 empty] | 16.5635 | FLOOD TIDE SAMPLING |  | 43.6799 | -70.2372
PRESUMPSCOT RIVER - CBPR | CBPR | 2017-09-25 | 14:35 | SW | NA | MARINE UNIT | 2.5 | M | [19 empty] | 196.115 |  | FLOOD TIDE SAMPLING |  | 43.6799 | -70.2372
PRESUMPSCOT RIVER - CBPR | CBPR | 2017-09-25 | 14:36 | A | NA | MARINE UNIT | 3 | M | [18 empty] | 1171.7 |  |  | FLOOD TIDE SAMPLING |  | 43.6799 | -70.2372
PRESUMPSCOT RIVER - CBPR | CBPR | 2017-09-25 | 14:36 | PC | NA | MARINE UNIT | 3 | M | [20 empty] | 12.2265 | FLOOD TIDE SAMPLING |  | 43.6799 | -70.2372
PRESUMPSCOT RIVER - CBPR | CBPR | 2017-09-25 | 14:36 | SW | NA | MARINE UNIT | 3 | M | [19 empty] | 143.25 |  | FLOOD TIDE SAMPLING |  | 43.6799 | -70.2372
PRESUMPSCOT RIVER - CBPR | CBPR | 2017-09-25 | 14:40 | PC | NA | MARINE UNIT | [25 empty] | 43.6799 | -70.2372
PRESUMPSCOT RIVER - CBPR | CBPR | 2017-09-25 | 14:40 | SW | NA | MARINE UNIT | 0.2 | M | [8 empty] | 13 | U<0.32 | 0.113 | U<0.004 |  | 0.285 | J 0.014 | 0.034 | 5.2 | [5 empty] | OUT OF HOLD TIME. | 43.6799 | -70.2372
PRESUMPSCOT RIVER - CBPR | CBPR | 2017-09-25 | 14:40 | SW | L | MARINE UNIT | 0.2 | M | [14 empty] | 8 RPD, J 0.012 | 0.032, 7 RPD | [6 empty] | OUT OF HOLD TIME. | 43.6799 | -70.2372
PRESUMPSCOT RIVER - CBPR | CBPR | 2017-09-25 | 14:55 | SW | NA | MARINE UNIT | 0.107 | M | 16.19 | 29.73 | 8.09 | 118.2 | 9.7 | 0.7 | J 7.2 | [14 empty] | FLOOD TIDE SAMPLING |  | 43.6799 | -70.2372
PRESUMPSCOT RIVER - CBPR | CBPR | 2017-09-25 | 14:56 | SW | NA | MARINE UNIT | 0.509 | M | 16.07 | 29.75 | 8.09 | 117.5 | 9.66 | 1.1 | J 8.5 | [14 empty] | FLOOD TIDE SAMPLING |  | 43.6799 | -70.2372
PRESUMPSCOT RIVER - CBPR | CBPR | 2017-09-25 | 14:57 | SW | NA | MARINE UNIT | 1.089 | M | 15.87 | 29.82 | 8.09 | 116 | 9.57 | 1.1 | J 10 | [14 empty] | FLOOD TIDE SAMPLING |  | 43.6799 | -70.2372
PRESUMPSCOT RIVER - CBPR | CBPR | 2017-09-25 | 14:58 | SW | NA | MARINE UNIT | 1.495 | M | 15.75 | 29.86 | 8.09 | 115 | 9.51 | 1.2 | J 11.6 | [14 empty] | FLOOD TIDE SAMPLING |  | 43.6799 | -70.2372
PRESUMPSCOT RIVER - CBPR | CBPR | 2017-09-25 | 14:59 | SW | NA | MARINE UNIT | 2.066 | M | 15.69 | 29.88 | 8.09 | 114 | 9.44 | 1.3 | J 12.9 | [14 empty] | FLOOD TIDE SAMPLING |  | 43.6799 | -70.2372
PRESUMPSCOT RIVER - CBPR | CBPR | 2017-09-25 | 15:01 | SW | NA | MARINE UNIT | 2.507 | M | 15.67 | 29.89 | 8.1 | 113.7 | 9.42 | 1.5 | J 14 | [14 empty] | FLOOD TIDE SAMPLING |  | 43.6799 | -70.2372
PRESUMPSCOT RIVER - CBPR | CBPR | 2017-09-25 | 15:01 | SW | NA | MARINE UNIT | 3.027 | M | 15.66 | 29.9 | 8.1 | 113.4 | 9.39 | 1.8 | J 13.5 | [14 empty] | FLOOD TIDE SAMPLING |  | 43.6799 | -70.2372
PRESUMPSCOT RIVER - CBPR | CBPR | 2018-05-10 |  | SW | NA | MARINE UNIT | [19 empty] | >1.5 |  |  |  | DISK HIT BOTTOM |  | 43.6799 | -70.2372
PRESUMPSCOT RIVER - CBPR | CBPR | 2018-05-10 | 12:44 | A | NA | MARINE UNIT | 0.1 | M | [18 empty] | 1188.9 |  |  | EBB TIDE SAMPLING |  | 43.6799 | -70.2372
PRESUMPSCOT RIVER - CBPR | CBPR | 2018-05-10 | 12:44 | PC | NA | MARINE UNIT | 0.1 | M | [20 empty] | 80.339 | EBB TIDE SAMPLING |  | 43.6799 | -70.2372
PRESUMPSCOT RIVER - CBPR | CBPR | 2018-05-10 | 12:44 | SW | NA | MARINE UNIT | 0.1 | M | [19 empty] | 955.88 |  | EBB TIDE SAMPLING |  | 43.6799 | -70.2372
PRESUMPSCOT RIVER - CBPR | CBPR | 2018-05-10 | 12:45 | A | NA | MARINE UNIT | 0.25 | M | [18 empty] | 1174.35 |  |  | EBB TIDE SAMPLING |  | 43.6799 | -70.2372
PRESUMPSCOT RIVER - CBPR | CBPR | 2018-05-10 | 12:45 | A | NA | MARINE UNIT | 0.5 | M | [18 empty] | 1176.35 |  |  | EBB TIDE SAMPLING |  | 43.6799 | -70.2372
PRESUMPSCOT RIVER - CBPR | CBPR | 2018-05-10 | 12:45 | PC | NA | MARINE UNIT | 0.25 | M | [20 empty] | 74.578 | EBB TIDE SAMPLING |  | 43.6799 | -70.2372
PRESUMPSCOT RIVER - CBPR | CBPR | 2018-05-10 | 12:45 | PC | NA | MARINE UNIT | 0.5 | M | [20 empty] | 62.1235 | EBB TIDE SAMPLING |  | 43.6799 | -70.2372
PRESUMPSCOT RIVER - CBPR | CBPR | 2018-05-10 | 12:45 | SW | NA | MARINE UNIT | 0.25 | M | [19 empty] | 875.57 |  | EBB TIDE SAMPLING |  | 43.6799 | -70.2372
PRESUMPSCOT RIVER - CBPR | CBPR | 2018-05-10 | 12:45 | SW | NA | MARINE UNIT | 0.5 | M | [19 empty] | 730.495 |  | EBB TIDE SAMPLING |  | 43.6799 | -70.2372
PRESUMPSCOT RIVER - CBPR | CBPR | 2018-05-10 | 12:46 | A | NA | MARINE UNIT | 0.75 | M | [18 empty] | 1188.45 |  |  | EBB TIDE SAMPLING |  | 43.6799 | -70.2372
PRESUMPSCOT RIVER - CBPR | CBPR | 2018-05-10 | 12:46 | A | NA | MARINE UNIT | 1 | M | [18 empty] | 1202.1 |  |  | EBB TIDE SAMPLING |  | 43.6799 | -70.2372
PRESUMPSCOT RIVER - CBPR | CBPR | 2018-05-10 | 12:46 | PC | NA | MARINE UNIT | 0.75 | M | [20 empty] | 50.9995 | EBB TIDE SAMPLING |  | 43.6799 | -70.2372
PRESUMPSCOT RIVER - CBPR | CBPR | 2018-05-10 | 12:46 | PC | NA | MARINE UNIT | 1 | M | [20 empty] | 44.3355 | EBB TIDE SAMPLING |  | 43.6799 | -70.2372
PRESUMPSCOT RIVER - CBPR | CBPR | 2018-05-10 | 12:46 | SW | NA | MARINE UNIT | 0.75 | M | [19 empty] | 606.26 |  | EBB TIDE SAMPLING |  | 43.6799 | -70.2372
PRESUMPSCOT RIVER - CBPR | CBPR | 2018-05-10 | 12:46 | SW | NA | MARINE UNIT | 1 | M | [19 empty] | 533 |  | EBB TIDE SAMPLING |  | 43.6799 | -70.2372
PRESUMPSCOT RIVER - CBPR | CBPR | 2018-05-10 | 13:00 | PC | NA | MARINE UNIT | [25 empty] | 43.6799 | -70.2372
PRESUMPSCOT RIVER - CBPR | CBPR | 2018-05-10 | 13:00 | SW | NA | MARINE UNIT | 0.2 | M | [8 empty] | 0.553 | 0.559 | 0.062 | 0.075 |  | 0.428 | J 0.016 | 0.035 | 3.2 | [5 empty] | OUT OF HOLD TIME. | 43.6799 | -70.2372
PRESUMPSCOT RIVER - CBPR | CBPR | 2018-05-10 | 13:00 | SW | L |  | 0.2 | M | [15 empty] | 0.034, 2 RPD | [7 empty] | 43.6799 | -70.2372
PRESUMPSCOT RIVER - CBPR | CBPR | 2018-05-10 | 13:14 | SW | NA | MARINE UNIT | 0.091 | M | 12.4 | 20.08 | 8.05 | 101.9 | 9.6 | 1.3 | J 0.2 | [14 empty] | EBB TIDE SAMPLING |  | 43.6799 | -70.2372
PRESUMPSCOT RIVER - CBPR | CBPR | 2018-05-10 | 13:17 | SW | NA | MARINE UNIT | 0.518 | M | 12.39 | 19.97 | 8.08 | 101.9 | 9.6 | 1.3 | J 0.8 | [14 empty] | EBB TIDE SAMPLING |  | 43.6799 | -70.2372
PRESUMPSCOT RIVER - CBPR | CBPR | 2018-05-10 | 13:18 | SW | NA | MARINE UNIT | 1.038 | M | 11.66 | 29.13 | 8.19 | 110 | 9.94 | 0.7 | J 0.4 | [14 empty] | EBB TIDE SAMPLING |  | 43.6799 | -70.2372
PRESUMPSCOT RIVER - CBPR | CBPR | 2018-05-31 |  | SW | NA | MARINE UNIT | [19 empty] | >3.5 |  |  |  | DISK HIT BOTTOM |  | 43.6799 | -70.2372
PRESUMPSCOT RIVER - CBPR | CBPR | 2018-05-31 | 12:29 | A | NA | MARINE UNIT | 0.1 | M | [18 empty] | 1148.915 |  |  | FLOOD TIDE SAMPLING |  | 43.6799 | -70.2372
PRESUMPSCOT RIVER - CBPR | CBPR | 2018-05-31 | 12:29 | PC | NA | MARINE UNIT | 0.1 | M | [20 empty] | 87.992 | FLOOD TIDE SAMPLING |  | 43.6799 | -70.2372
PRESUMPSCOT RIVER - CBPR | CBPR | 2018-05-31 | 12:29 | SW | NA | MARINE UNIT | 0.1 | M | [19 empty] | 1017.42 |  | FLOOD TIDE SAMPLING |  | 43.6799 | -70.2372
PRESUMPSCOT RIVER - CBPR | CBPR | 2018-05-31 | 12:30 | A | NA | MARINE UNIT | 0.5 | M | [18 empty] | 1035.52 |  |  | FLOOD TIDE SAMPLING |  | 43.6799 | -70.2372
PRESUMPSCOT RIVER - CBPR | CBPR | 2018-05-31 | 12:30 | A | NA | MARINE UNIT | 1 | M | [18 empty] | 1007.105 |  |  | FLOOD TIDE SAMPLING |  | 43.6799 | -70.2372
PRESUMPSCOT RIVER - CBPR | CBPR | 2018-05-31 | 12:30 | A | NA | MARINE UNIT | 1.5 | M | [18 empty] | 1021.14 |  |  | FLOOD TIDE SAMPLING |  | 43.6799 | -70.2372
PRESUMPSCOT RIVER - CBPR | CBPR | 2018-05-31 | 12:30 | PC | NA | MARINE UNIT | [25 empty] | 43.6799 | -70.2372
PRESUMPSCOT RIVER - CBPR | CBPR | 2018-05-31 | 12:30 | PC | NA | MARINE UNIT | 0.5 | M | [20 empty] | 66.102 | FLOOD TIDE SAMPLING |  | 43.6799 | -70.2372
PRESUMPSCOT RIVER - CBPR | CBPR | 2018-05-31 | 12:30 | PC | NA | MARINE UNIT | 1 | M | [20 empty] | 57.68 | FLOOD TIDE SAMPLING |  | 43.6799 | -70.2372
PRESUMPSCOT RIVER - CBPR | CBPR | 2018-05-31 | 12:30 | PC | NA | MARINE UNIT | 1.5 | M | [20 empty] | 44.4825 | FLOOD TIDE SAMPLING |  | 43.6799 | -70.2372
PRESUMPSCOT RIVER - CBPR | CBPR | 2018-05-31 | 12:30 | SW | NA | MARINE UNIT | 0.2 | M | [8 empty] | 1.72 | 1.15 | J 0.043 | U<0.004 |  | J 0.183 | J 0.015 | J 0.015 | 4.1 | [5 empty] | OUT OF HOLD TIME., SAMPLE BEYOND HOLDING TIME, SAMPLE BEYOND HOLDING TIME, VALUE ESTIMATED HIGH DUE TO BLANK CONTAMINATION, VALUE ESTIMATED HIGH DUE TO BLANK CONTAMINATION | 43.6799 | -70.2372
PRESUMPSCOT RIVER - CBPR | CBPR | 2018-05-31 | 12:30 | SW | NA | MARINE UNIT | 0.5 | M | [19 empty] | 681.65 |  | FLOOD TIDE SAMPLING |  | 43.6799 | -70.2372
PRESUMPSCOT RIVER - CBPR | CBPR | 2018-05-31 | 12:30 | SW | NA | MARINE UNIT | 1 | M | [19 empty] | 583.54 |  | FLOOD TIDE SAMPLING |  | 43.6799 | -70.2372
PRESUMPSCOT RIVER - CBPR | CBPR | 2018-05-31 | 12:30 | SW | NA | MARINE UNIT | 1.5 | M | [19 empty] | 457.13 |  | FLOOD TIDE SAMPLING |  | 43.6799 | -70.2372
PRESUMPSCOT RIVER - CBPR | CBPR | 2018-05-31 | 12:31 | A | NA | MARINE UNIT | 2 | M | [18 empty] | 1023.715 |  |  | FLOOD TIDE SAMPLING |  | 43.6799 | -70.2372
PRESUMPSCOT RIVER - CBPR | CBPR | 2018-05-31 | 12:31 | A | NA | MARINE UNIT | 2.5 | M | [18 empty] | 1017.84 |  |  | FLOOD TIDE SAMPLING |  | 43.6799 | -70.2372
PRESUMPSCOT RIVER - CBPR | CBPR | 2018-05-31 | 12:31 | A | NA | MARINE UNIT | 3 | M | [18 empty] | 947.99 |  |  | FLOOD TIDE SAMPLING |  | 43.6799 | -70.2372
PRESUMPSCOT RIVER - CBPR | CBPR | 2018-05-31 | 12:31 | PC | NA | MARINE UNIT | 2 | M | [20 empty] | 35.6085 | FLOOD TIDE SAMPLING |  | 43.6799 | -70.2372
PRESUMPSCOT RIVER - CBPR | CBPR | 2018-05-31 | 12:31 | PC | NA | MARINE UNIT | 2.5 | M | [20 empty] | 28.77 | FLOOD TIDE SAMPLING |  | 43.6799 | -70.2372
PRESUMPSCOT RIVER - CBPR | CBPR | 2018-05-31 | 12:31 | PC | NA | MARINE UNIT | 3 | M | [20 empty] | 21.6935 | FLOOD TIDE SAMPLING |  | 43.6799 | -70.2372
PRESUMPSCOT RIVER - CBPR | CBPR | 2018-05-31 | 12:31 | SW | NA | MARINE UNIT | 2 | M | [19 empty] | 366.63 |  | FLOOD TIDE SAMPLING |  | 43.6799 | -70.2372
PRESUMPSCOT RIVER - CBPR | CBPR | 2018-05-31 | 12:31 | SW | NA | MARINE UNIT | 2.5 | M | [19 empty] | 295.295 |  | FLOOD TIDE SAMPLING |  | 43.6799 | -70.2372
PRESUMPSCOT RIVER - CBPR | CBPR | 2018-05-31 | 12:31 | SW | NA | MARINE UNIT | 3 | M | [19 empty] | 206.27 |  | FLOOD TIDE SAMPLING |  | 43.6799 | -70.2372
PRESUMPSCOT RIVER - CBPR | CBPR | 2018-05-31 | 12:41 | SW | NA | MARINE UNIT | 0.102 | M | 11.47 | 30.66 |  | 111.2 | 10 | 3.8 | [15 empty] | FLOOD TIDE SAMPLING |  | 43.6799 | -70.2372
PRESUMPSCOT RIVER - CBPR | CBPR | 2018-05-31 | 12:42 | SW | NA | MARINE UNIT | 0.483 | M | 11.49 | 30.66 |  | 111.4 | 10.01 | 3.6 | [15 empty] | FLOOD TIDE SAMPLING |  | 43.6799 | -70.2372
PRESUMPSCOT RIVER - CBPR | CBPR | 2018-05-31 | 12:43 | SW | NA | MARINE UNIT | 1.056 | M | 11.5 | 30.64 |  | 111.5 | 10.02 | 4.4 | [15 empty] | FLOOD TIDE SAMPLING |  | 43.6799 | -70.2372
PRESUMPSCOT RIVER - CBPR | CBPR | 2018-05-31 | 12:44 | SW | NA | MARINE UNIT | 1.474 | M | 11.44 | 30.66 |  | 111.4 | 10.02 | 3.5 | [15 empty] | FLOOD TIDE SAMPLING |  | 43.6799 | -70.2372
PRESUMPSCOT RIVER - CBPR | CBPR | 2018-05-31 | 12:45 | SW | NA | MARINE UNIT | 2.068 | M | 11.41 | 30.67 |  | 111.4 | 10.02 | 2.6 | [15 empty] | FLOOD TIDE SAMPLING |  | 43.6799 | -70.2372
PRESUMPSCOT RIVER - CBPR | CBPR | 2018-05-31 | 12:46 | SW | NA | MARINE UNIT | 2.503 | M | 11.42 | 30.66 |  | 111.3 | 10.02 | 3 | [15 empty] | FLOOD TIDE SAMPLING |  | 43.6799 | -70.2372
PRESUMPSCOT RIVER - CBPR | CBPR | 2018-05-31 | 12:47 | SW | NA | MARINE UNIT | 2.956 | M | 11.4 | 30.67 |  | 111.2 | 10.01 | 3.2 | [15 empty] | FLOOD TIDE SAMPLING |  | 43.6799 | -70.2372
PRESUMPSCOT RIVER - CBPR | CBPR | 2018-06-25 |  | SW | NA | MARINE UNIT | [19 empty] | >1.7 |  |  |  | DISK HIT BOTTOM |  | 43.6799 | -70.2372
PRESUMPSCOT RIVER - CBPR | CBPR | 2018-06-25 | 15:12 | PC | NA | MARINE UNIT | [23 empty] | SITE SAMPLED IMMEDIATELY AFTER THUNDERSTORM |  | 43.6799 | -70.2372
PRESUMPSCOT RIVER - CBPR | CBPR | 2018-06-25 | 15:12 | SW | NA | MARINE UNIT | 0.2 | M | [8 empty] | 2.22 | 1.13 | 0.03 | 0.016 |  | 0.509 | J 0.017 | 0.034 | 5 | [5 empty] | VALUE ESTIMATED HIGH DUE TO BLANK CONTAMINATION. SAMPLE OUT OF HOLD TIME. | 43.6799 | -70.2372
PRESUMPSCOT RIVER - CBPR | CBPR | 2018-06-25 | 15:12 | SW | L |  | 0.2 | M | [13 empty] | 0.53, 4 RPD | [9 empty] | 43.6799 | -70.2372
PRESUMPSCOT RIVER - CBPR | CBPR | 2018-06-25 | 15:15 | A | NA | MARINE UNIT | 0.1 | M | [18 empty] | 800.24 |  |  | EBB TIDE SAMPLING |  | 43.6799 | -70.2372
PRESUMPSCOT RIVER - CBPR | CBPR | 2018-06-25 | 15:15 | PC | NA | MARINE UNIT | 0.1 | M | [20 empty] | 90.908 | EBB TIDE SAMPLING |  | 43.6799 | -70.2372
PRESUMPSCOT RIVER - CBPR | CBPR | 2018-06-25 | 15:15 | SW | NA | MARINE UNIT | 0.1 | M | [19 empty] | 727.24 |  | EBB TIDE SAMPLING |  | 43.6799 | -70.2372
PRESUMPSCOT RIVER - CBPR | CBPR | 2018-06-25 | 15:16 | A | NA | MARINE UNIT | 0.25 | M | [18 empty] | 725.025 |  |  | EBB TIDE SAMPLING |  | 43.6799 | -70.2372
PRESUMPSCOT RIVER - CBPR | CBPR | 2018-06-25 | 15:16 | A | NA | MARINE UNIT | 0.5 | M | [18 empty] | 784.94 |  |  | EBB TIDE SAMPLING |  | 43.6799 | -70.2372
PRESUMPSCOT RIVER - CBPR | CBPR | 2018-06-25 | 15:16 | A | NA | MARINE UNIT | 0.75 | M | [18 empty] | 870.875 |  |  | EBB TIDE SAMPLING |  | 43.6799 | -70.2372
PRESUMPSCOT RIVER - CBPR | CBPR | 2018-06-25 | 15:16 | A | NA | MARINE UNIT | 1 | M | [18 empty] | 846.67 |  |  | EBB TIDE SAMPLING |  | 43.6799 | -70.2372
PRESUMPSCOT RIVER - CBPR | CBPR | 2018-06-25 | 15:16 | A | NA | MARINE UNIT | 1.25 | M | [18 empty] | 993.705 |  |  | EBB TIDE SAMPLING |  | 43.6799 | -70.2372
PRESUMPSCOT RIVER - CBPR | CBPR | 2018-06-25 | 15:16 | PC | NA | MARINE UNIT | 0.25 | M | [20 empty] | 82.0885 | EBB TIDE SAMPLING |  | 43.6799 | -70.2372
PRESUMPSCOT RIVER - CBPR | CBPR | 2018-06-25 | 15:16 | PC | NA | MARINE UNIT | 0.5 | M | [20 empty] | 77.9825 | EBB TIDE SAMPLING |  | 43.6799 | -70.2372
PRESUMPSCOT RIVER - CBPR | CBPR | 2018-06-25 | 15:16 | PC | NA | MARINE UNIT | 0.75 | M | [20 empty] | 64.155 | EBB TIDE SAMPLING |  | 43.6799 | -70.2372
PRESUMPSCOT RIVER - CBPR | CBPR | 2018-06-25 | 15:16 | PC | NA | MARINE UNIT | 1 | M | [20 empty] | 57.651 | EBB TIDE SAMPLING |  | 43.6799 | -70.2372
PRESUMPSCOT RIVER - CBPR | CBPR | 2018-06-25 | 15:16 | PC | NA | MARINE UNIT | 1.25 | M | [20 empty] | 44.5975 | EBB TIDE SAMPLING |  | 43.6799 | -70.2372
PRESUMPSCOT RIVER - CBPR | CBPR | 2018-06-25 | 15:16 | SW | NA | MARINE UNIT | 0.25 | M | [19 empty] | 589.495 |  | EBB TIDE SAMPLING |  | 43.6799 | -70.2372
PRESUMPSCOT RIVER - CBPR | CBPR | 2018-06-25 | 15:16 | SW | NA | MARINE UNIT | 0.5 | M | [19 empty] | 606.225 |  | EBB TIDE SAMPLING |  | 43.6799 | -70.2372
PRESUMPSCOT RIVER - CBPR | CBPR | 2018-06-25 | 15:16 | SW | NA | MARINE UNIT | 0.75 | M | [19 empty] | 558.055 |  | EBB TIDE SAMPLING |  | 43.6799 | -70.2372
PRESUMPSCOT RIVER - CBPR | CBPR | 2018-06-25 | 15:16 | SW | NA | MARINE UNIT | 1 | M | [19 empty] | 486.63 |  | EBB TIDE SAMPLING |  | 43.6799 | -70.2372
PRESUMPSCOT RIVER - CBPR | CBPR | 2018-06-25 | 15:16 | SW | NA | MARINE UNIT | 1.25 | M | [19 empty] | 441.075 |  | EBB TIDE SAMPLING |  | 43.6799 | -70.2372
PRESUMPSCOT RIVER - CBPR | CBPR | 2018-06-25 | 15:24 | SW | NA | MARINE UNIT | 0.124 | M | 16.36 | 27.12 |  | 105.7 | 8.79 | 2.4 | J 2.2 | [14 empty] | EBB TIDE SAMPLING |  | 43.6799 | -70.2372
PRESUMPSCOT RIVER - CBPR | CBPR | 2018-06-25 | 15:26 | SW | NA | MARINE UNIT | 0.516 | M | 16.21 | 27.27 |  | 105.7 | 8.8 | 2.2 | J 3.4 | [14 empty] | EBB TIDE SAMPLING |  | 43.6799 | -70.2372
PRESUMPSCOT RIVER - CBPR | CBPR | 2018-06-25 | 15:27 | SW | NA | MARINE UNIT | 1.058 | M | 14.28 | 30.46 |  | 106.4 | 9.03 | 1.4 | J 13.6 | [14 empty] | EBB TIDE SAMPLING |  | 43.6799 | -70.2372
PRESUMPSCOT RIVER - CBPR | CBPR | 2018-06-25 | 15:29 | SW | NA | MARINE UNIT | 1.256 | M | 14.18 | 30.6 |  | 107.2 | 9.11 | 2.3 | J 11.7 | [14 empty] | EBB TIDE SAMPLING |  | 43.6799 | -70.2372
PRESUMPSCOT RIVER - CBPR | CBPR | 2018-07-18 |  | SW | NA | MARINE UNIT | [19 empty] | 2.86 | [5 empty] | 43.6799 | -70.2372
PRESUMPSCOT RIVER - CBPR | CBPR | 2018-07-18 | 14:40 | PC | NA | MARINE UNIT | [25 empty] | 43.6799 | -70.2372
PRESUMPSCOT RIVER - CBPR | CBPR | 2018-07-18 | 14:40 | SW | NA | MARINE UNIT | 0.2 | M | [8 empty] | 1.49 |  | 0.045 | B 0.033 |  | J 0.17 | J 0.02 | 0.038 | 6.3 | [5 empty] | BLANK CONTAMINATION AT RL, OUT OF HOLD TIME., VALUE ESTIMATED HIGH DUE TO BLANK CONTAMINATION | 43.6799 | -70.2372
PRESUMPSCOT RIVER - CBPR | CBPR | 2018-07-18 | 14:40 | SW | L | MARINE UNIT | [18 empty] | 5.8 | [6 empty] | 43.6799 | -70.2372
PRESUMPSCOT RIVER - CBPR | CBPR | 2018-07-18 | 14:42 | SW | NA | MARINE UNIT | 0.06 | M | 16.48 | 29.84 | 8.04 | 98.2 | 8.13 | [16 empty] | FLOOD TIDE SAMPLING |  | 43.6799 | -70.2372
PRESUMPSCOT RIVER - CBPR | CBPR | 2018-07-18 | 14:43 | A | NA | MARINE UNIT | 0.1 | M | [18 empty] | 1670.85 |  |  | FLOOD TIDE SAMPLING |  | 43.6799 | -70.2372
PRESUMPSCOT RIVER - CBPR | CBPR | 2018-07-18 | 14:43 | PC | NA | MARINE UNIT | 0.1 | M | [20 empty] | 87.962 | FLOOD TIDE SAMPLING |  | 43.6799 | -70.2372
PRESUMPSCOT RIVER - CBPR | CBPR | 2018-07-18 | 14:43 | SW | NA | MARINE UNIT | 0.1 | M | [19 empty] | 1469.8 |  | FLOOD TIDE SAMPLING |  | 43.6799 | -70.2372
PRESUMPSCOT RIVER - CBPR | CBPR | 2018-07-18 | 14:43 | SW | NA | MARINE UNIT | 0.45 | M | 16.36 | 29.84 | 8.07 | 98.2 | 8.14 | [16 empty] | FLOOD TIDE SAMPLING |  | 43.6799 | -70.2372
PRESUMPSCOT RIVER - CBPR | CBPR | 2018-07-18 | 14:44 | A | NA | MARINE UNIT | 0.5 | M | [18 empty] | 1670.85 |  |  | FLOOD TIDE SAMPLING |  | 43.6799 | -70.2372
PRESUMPSCOT RIVER - CBPR | CBPR | 2018-07-18 | 14:44 | PC | NA | MARINE UNIT | 0.5 | M | [20 empty] | 70.242 | FLOOD TIDE SAMPLING |  | 43.6799 | -70.2372
PRESUMPSCOT RIVER - CBPR | CBPR | 2018-07-18 | 14:44 | SW | NA | MARINE UNIT | 0.5 | M | [19 empty] | 1173.8 |  | FLOOD TIDE SAMPLING |  | 43.6799 | -70.2372
PRESUMPSCOT RIVER - CBPR | CBPR | 2018-07-18 | 14:44 | SW | NA | MARINE UNIT | 0.94 | M | 16.25 | 29.83 | 8.05 | 97.9 | 8.14 | [16 empty] | FLOOD TIDE SAMPLING |  | 43.6799 | -70.2372
PRESUMPSCOT RIVER - CBPR | CBPR | 2018-07-18 | 14:45 | A | NA | MARINE UNIT | 1 | M | [18 empty] | 1681.1 |  |  | FLOOD TIDE SAMPLING |  | 43.6799 | -70.2372
PRESUMPSCOT RIVER - CBPR | CBPR | 2018-07-18 | 14:45 | A | NA | MARINE UNIT | 1.5 | M | [18 empty] | 1681.85 |  |  | FLOOD TIDE SAMPLING |  | 43.6799 | -70.2372
PRESUMPSCOT RIVER - CBPR | CBPR | 2018-07-18 | 14:45 | A | NA | MARINE UNIT | 2 | M | [18 empty] | 1677.6 |  |  | FLOOD TIDE SAMPLING |  | 43.6799 | -70.2372
PRESUMPSCOT RIVER - CBPR | CBPR | 2018-07-18 | 14:45 | PC | NA | MARINE UNIT | 1 | M | [20 empty] | 57.3185 | FLOOD TIDE SAMPLING |  | 43.6799 | -70.2372
PRESUMPSCOT RIVER - CBPR | CBPR | 2018-07-18 | 14:45 | PC | NA | MARINE UNIT | 1.5 | M | [20 empty] | 41.4715 | FLOOD TIDE SAMPLING |  | 43.6799 | -70.2372
PRESUMPSCOT RIVER - CBPR | CBPR | 2018-07-18 | 14:45 | PC | NA | MARINE UNIT | 2 | M | [20 empty] | 32.672 | FLOOD TIDE SAMPLING |  | 43.6799 | -70.2372
PRESUMPSCOT RIVER - CBPR | CBPR | 2018-07-18 | 14:45 | SW | NA | MARINE UNIT | 1 | M | [19 empty] | 963.865 |  | FLOOD TIDE SAMPLING |  | 43.6799 | -70.2372
PRESUMPSCOT RIVER - CBPR | CBPR | 2018-07-18 | 14:45 | SW | NA | MARINE UNIT | 1.46 | M | 16.19 | 29.84 | 8.05 | 97.8 | 8.14 | [16 empty] | FLOOD TIDE SAMPLING |  | 43.6799 | -70.2372
PRESUMPSCOT RIVER - CBPR | CBPR | 2018-07-18 | 14:45 | SW | NA | MARINE UNIT | 1.5 | M | [19 empty] | 697.5 |  | FLOOD TIDE SAMPLING |  | 43.6799 | -70.2372
PRESUMPSCOT RIVER - CBPR | CBPR | 2018-07-18 | 14:45 | SW | NA | MARINE UNIT | 2 | M | [19 empty] | 547.98 |  | FLOOD TIDE SAMPLING |  | 43.6799 | -70.2372
PRESUMPSCOT RIVER - CBPR | CBPR | 2018-07-18 | 14:46 | A | NA | MARINE UNIT | 2.5 | M | [18 empty] | 1677.45 |  |  | FLOOD TIDE SAMPLING |  | 43.6799 | -70.2372
PRESUMPSCOT RIVER - CBPR | CBPR | 2018-07-18 | 14:46 | A | NA | MARINE UNIT | 3 | M | [18 empty] | 1677 |  |  | FLOOD TIDE SAMPLING |  | 43.6799 | -70.2372
PRESUMPSCOT RIVER - CBPR | CBPR | 2018-07-18 | 14:46 | PC | NA | MARINE UNIT | 2.5 | M | [20 empty] | 25.163 | FLOOD TIDE SAMPLING |  | 43.6799 | -70.2372
PRESUMPSCOT RIVER - CBPR | CBPR | 2018-07-18 | 14:46 | PC | NA | MARINE UNIT | 3 | M | [20 empty] | 19.229 | FLOOD TIDE SAMPLING |  | 43.6799 | -70.2372
PRESUMPSCOT RIVER - CBPR | CBPR | 2018-07-18 | 14:46 | SW | NA | MARINE UNIT | 1.97 | M | 16.19 | 29.86 | 8.05 | 98 | 8.15 | [16 empty] | FLOOD TIDE SAMPLING |  | 43.6799 | -70.2372
PRESUMPSCOT RIVER - CBPR | CBPR | 2018-07-18 | 14:46 | SW | NA | MARINE UNIT | 2.5 | M | [19 empty] | 422.065 |  | FLOOD TIDE SAMPLING |  | 43.6799 | -70.2372
PRESUMPSCOT RIVER - CBPR | CBPR | 2018-07-18 | 14:46 | SW | NA | MARINE UNIT | 3 | M | [19 empty] | 322.435 |  | FLOOD TIDE SAMPLING |  | 43.6799 | -70.2372
PRESUMPSCOT RIVER - CBPR | CBPR | 2018-07-18 | 14:47 | SW | NA | MARINE UNIT | 2.6 | M | 16.18 | 29.85 | 8.05 | 97.8 | 8.14 | [16 empty] | FLOOD TIDE SAMPLING |  | 43.6799 | -70.2372
PRESUMPSCOT RIVER - CBPR | CBPR | 2018-07-18 | 14:48 | SW | NA | MARINE UNIT | 3.12 | M | 16.05 | 29.8 | 8.05 | 97.6 | 8.15 | [16 empty] | FLOOD TIDE SAMPLING |  | 43.6799 | -70.2372
PRESUMPSCOT RIVER - CBPR | CBPR | 2018-07-18 | 14:48 | SW | NA | MARINE UNIT | 3.32 | M | 16.06 | 29.83 | 8.05 | 97.5 | 8.13 | [16 empty] | FLOOD TIDE SAMPLING |  | 43.6799 | -70.2372
PRESUMPSCOT RIVER - CBPR | CBPR | 2018-08-08 |  | SW | NA | MARINE UNIT | [19 empty] | >1.4 |  |  |  | DISK HIT BOTTOM |  | 43.6799 | -70.2372
PRESUMPSCOT RIVER - CBPR | CBPR | 2018-08-08 | 13:30 | PC | NA | MARINE UNIT | [25 empty] | 43.6799 | -70.2372
PRESUMPSCOT RIVER - CBPR | CBPR | 2018-08-08 | 13:30 | SW | NA | MARINE UNIT | 0.2 | M | [8 empty] | 2.07 | 1.03 |  |  |  | 0.274 |  | 0.056 | 6.5 | [6 empty] | 43.6799 | -70.2372
PRESUMPSCOT RIVER - CBPR | CBPR | 2018-08-08 | 13:30 | SW | L |  | 0.2 | M | [15 empty] | 0 RPD, 0.056 | [7 empty] | 43.6799 | -70.2372
PRESUMPSCOT RIVER - CBPR | CBPR | 2018-08-08 | 13:32 | A | NA | MARINE UNIT | 0.1 | M | [18 empty] | 704.045 |  |  | EBB TIDE SAMPLING |  | 43.6799 | -70.2372
PRESUMPSCOT RIVER - CBPR | CBPR | 2018-08-08 | 13:32 | A | NA | MARINE UNIT | 0.25 | M | [18 empty] | 704.545 |  |  | EBB TIDE SAMPLING |  | 43.6799 | -70.2372
PRESUMPSCOT RIVER - CBPR | CBPR | 2018-08-08 | 13:32 | A | NA | MARINE UNIT | 0.5 | M | [18 empty] | 698.825 |  |  | EBB TIDE SAMPLING |  | 43.6799 | -70.2372
PRESUMPSCOT RIVER - CBPR | CBPR | 2018-08-08 | 13:32 | PC | NA | MARINE UNIT | 0.1 | M | [20 empty] | 76.024 | EBB TIDE SAMPLING |  | 43.6799 | -70.2372
PRESUMPSCOT RIVER - CBPR | CBPR | 2018-08-08 | 13:32 | PC | NA | MARINE UNIT | 0.25 | M | [20 empty] | 64.1965 | EBB TIDE SAMPLING |  | 43.6799 | -70.2372
PRESUMPSCOT RIVER - CBPR | CBPR | 2018-08-08 | 13:32 | PC | NA | MARINE UNIT | 0.5 | M | [20 empty] | 48.081 | EBB TIDE SAMPLING |  | 43.6799 | -70.2372
PRESUMPSCOT RIVER - CBPR | CBPR | 2018-08-08 | 13:32 | SW | NA | MARINE UNIT | 0.1 | M | [19 empty] | 535.265 |  | EBB TIDE SAMPLING |  | 43.6799 | -70.2372
PRESUMPSCOT RIVER - CBPR | CBPR | 2018-08-08 | 13:32 | SW | NA | MARINE UNIT | 0.25 | M | [19 empty] | 452.09 |  | EBB TIDE SAMPLING |  | 43.6799 | -70.2372
PRESUMPSCOT RIVER - CBPR | CBPR | 2018-08-08 | 13:32 | SW | NA | MARINE UNIT | 0.5 | M | [19 empty] | 335.805 |  | EBB TIDE SAMPLING |  | 43.6799 | -70.2372
PRESUMPSCOT RIVER - CBPR | CBPR | 2018-08-08 | 13:33 | A | NA | MARINE UNIT | 0.75 | M | [18 empty] | 693.35 |  |  | EBB TIDE SAMPLING |  | 43.6799 | -70.2372
PRESUMPSCOT RIVER - CBPR | CBPR | 2018-08-08 | 13:33 | A | NA | MARINE UNIT | 1 | M | [18 empty] | 688.555 |  |  | EBB TIDE SAMPLING |  | 43.6799 | -70.2372
PRESUMPSCOT RIVER - CBPR | CBPR | 2018-08-08 | 13:33 | PC | NA | MARINE UNIT | 0.75 | M | [20 empty] | 37.437 | EBB TIDE SAMPLING |  | 43.6799 | -70.2372
PRESUMPSCOT RIVER - CBPR | CBPR | 2018-08-08 | 13:33 | PC | NA | MARINE UNIT | 1 | M | [20 empty] | 28.6105 | EBB TIDE SAMPLING |  | 43.6799 | -70.2372
PRESUMPSCOT RIVER - CBPR | CBPR | 2018-08-08 | 13:33 | SW | NA | MARINE UNIT | 0.75 | M | [19 empty] | 259.465 |  | EBB TIDE SAMPLING |  | 43.6799 | -70.2372
PRESUMPSCOT RIVER - CBPR | CBPR | 2018-08-08 | 13:33 | SW | NA | MARINE UNIT | 1 | M | [19 empty] | 196.97 |  | EBB TIDE SAMPLING |  | 43.6799 | -70.2372
PRESUMPSCOT RIVER - CBPR | CBPR | 2018-08-08 | 13:47 | SW | NA | MARINE UNIT | 0.332 | M | 21.88 | 22.01 | 8.06 | 104.8 | 8.08 | 0.8 | J 2.5 | [14 empty] | EBB TIDE SAMPLING |  | 43.6799 | -70.2372
PRESUMPSCOT RIVER - CBPR | CBPR | 2018-08-08 | 13:49 | SW | NA | MARINE UNIT | 0.513 | M | 21.9 | 21.94 | 8.06 | 105 | 8.1 | 1.1 | J 2.4 | [14 empty] | EBB TIDE SAMPLING |  | 43.6799 | -70.2372
PRESUMPSCOT RIVER - CBPR | CBPR | 2018-08-08 | 13:50 | SW | NA | MARINE UNIT | 1.084 | M | 17.52 | 30.16 | 8.06 | 109.2 | 8.71 | 1.1 | J 9.3 | [14 empty] | EBB TIDE SAMPLING |  | 43.6799 | -70.2372
PRESUMPSCOT RIVER - CBPR | CBPR | 2018-08-30 |  | SW | NA | MARINE UNIT | [19 empty] | 2.88 | [5 empty] | 43.6799 | -70.2372
PRESUMPSCOT RIVER - CBPR | CBPR | 2018-08-30 | 12:43 | A | NA | MARINE UNIT | 0.1 | M | [18 empty] | 701 |  |  | FLOOD TIDE SAMPLING |  | 43.6799 | -70.2372
PRESUMPSCOT RIVER - CBPR | CBPR | 2018-08-30 | 12:43 | A | NA | MARINE UNIT | 0.25 | M | [18 empty] | 872.43 |  |  | FLOOD TIDE SAMPLING |  | 43.6799 | -70.2372
PRESUMPSCOT RIVER - CBPR | CBPR | 2018-08-30 | 12:43 | PC | NA | MARINE UNIT | 0.1 | M | [20 empty] | 82.4905 | FLOOD TIDE SAMPLING |  | 43.6799 | -70.2372
PRESUMPSCOT RIVER - CBPR | CBPR | 2018-08-30 | 12:43 | PC | NA | MARINE UNIT | 0.25 | M | [20 empty] | 76.839 | FLOOD TIDE SAMPLING |  | 43.6799 | -70.2372
PRESUMPSCOT RIVER - CBPR | CBPR | 2018-08-30 | 12:43 | SW | NA | MARINE UNIT | 0.1 | M | [19 empty] | 578.49 |  | FLOOD TIDE SAMPLING |  | 43.6799 | -70.2372
PRESUMPSCOT RIVER - CBPR | CBPR | 2018-08-30 | 12:43 | SW | NA | MARINE UNIT | 0.25 | M | [19 empty] | 673.71 |  | FLOOD TIDE SAMPLING |  | 43.6799 | -70.2372
PRESUMPSCOT RIVER - CBPR | CBPR | 2018-08-30 | 12:44 | A | NA | MARINE UNIT | 0.5 | M | [18 empty] | 719.7 |  |  | FLOOD TIDE SAMPLING |  | 43.6799 | -70.2372
PRESUMPSCOT RIVER - CBPR | CBPR | 2018-08-30 | 12:44 | A | NA | MARINE UNIT | 0.75 | M | [18 empty] | 658.895 |  |  | FLOOD TIDE SAMPLING |  | 43.6799 | -70.2372
PRESUMPSCOT RIVER - CBPR | CBPR | 2018-08-30 | 12:44 | PC | NA | MARINE UNIT | 0.5 | M | [20 empty] | 66.357 | FLOOD TIDE SAMPLING |  | 43.6799 | -70.2372
PRESUMPSCOT RIVER - CBPR | CBPR | 2018-08-30 | 12:44 | PC | NA | MARINE UNIT | 0.75 | M | [20 empty] | 57.3005 | FLOOD TIDE SAMPLING |  | 43.6799 | -70.2372
PRESUMPSCOT RIVER - CBPR | CBPR | 2018-08-30 | 12:44 | SW | NA | MARINE UNIT | 0.5 | M | [19 empty] | 478.84 |  | FLOOD TIDE SAMPLING |  | 43.6799 | -70.2372
PRESUMPSCOT RIVER - CBPR | CBPR | 2018-08-30 | 12:44 | SW | NA | MARINE UNIT | 0.75 | M | [19 empty] | 378.165 |  | FLOOD TIDE SAMPLING |  | 43.6799 | -70.2372
PRESUMPSCOT RIVER - CBPR | CBPR | 2018-08-30 | 12:45 | A | NA | MARINE UNIT | 1 | M | [18 empty] | 637.875 |  |  | FLOOD TIDE SAMPLING |  | 43.6799 | -70.2372
PRESUMPSCOT RIVER - CBPR | CBPR | 2018-08-30 | 12:45 | PC | NA | MARINE UNIT | [25 empty] | 43.6799 | -70.2372
PRESUMPSCOT RIVER - CBPR | CBPR | 2018-08-30 | 12:45 | PC | NA | MARINE UNIT | 1 | M | [20 empty] | 49.4105 | FLOOD TIDE SAMPLING |  | 43.6799 | -70.2372
PRESUMPSCOT RIVER - CBPR | CBPR | 2018-08-30 | 12:45 | SW | NA | MARINE UNIT | 0.2 | M | [8 empty] | 4 | 1.12 | 0.024 | 0.041 |  | 0.302 | J 0.028 | 0.052 | 3.3 | [5 empty] | OUT OF HOLD TIME. | 43.6799 | -70.2372
PRESUMPSCOT RIVER - CBPR | CBPR | 2018-08-30 | 12:45 | SW | NA | MARINE UNIT | 1 | M | [19 empty] | 315.225 |  | FLOOD TIDE SAMPLING |  | 43.6799 | -70.2372
PRESUMPSCOT RIVER - CBPR | CBPR | 2018-08-30 | 12:45 | SW | L | MARINE UNIT | 0.2 | M | [16 empty] | 5.5 | [6 empty] | 43.6799 | -70.2372
PRESUMPSCOT RIVER - CBPR | CBPR | 2018-08-30 | 12:46 | A | NA | MARINE UNIT | 1.25 | M | [18 empty] | 629.1 |  |  | FLOOD TIDE SAMPLING |  | 43.6799 | -70.2372
PRESUMPSCOT RIVER - CBPR | CBPR | 2018-08-30 | 12:46 | A | NA | MARINE UNIT | 1.5 | M | [18 empty] | 643.935 |  |  | FLOOD TIDE SAMPLING |  | 43.6799 | -70.2372
PRESUMPSCOT RIVER - CBPR | CBPR | 2018-08-30 | 12:46 | PC | NA | MARINE UNIT | 1.25 | M | [20 empty] | 42.198 | FLOOD TIDE SAMPLING |  | 43.6799 | -70.2372
PRESUMPSCOT RIVER - CBPR | CBPR | 2018-08-30 | 12:46 | PC | NA | MARINE UNIT | 1.5 | M | [20 empty] | 36.939 | FLOOD TIDE SAMPLING |  | 43.6799 | -70.2372
PRESUMPSCOT RIVER - CBPR | CBPR | 2018-08-30 | 12:46 | SW | NA | MARINE UNIT | 1.25 | M | [19 empty] | 265.47 |  | FLOOD TIDE SAMPLING |  | 43.6799 | -70.2372
PRESUMPSCOT RIVER - CBPR | CBPR | 2018-08-30 | 12:46 | SW | NA | MARINE UNIT | 1.5 | M | [19 empty] | 238.155 |  | FLOOD TIDE SAMPLING |  | 43.6799 | -70.2372
PRESUMPSCOT RIVER - CBPR | CBPR | 2018-08-30 | 12:47 | A | NA | MARINE UNIT | 1.75 | M | [18 empty] | 642.665 |  |  | FLOOD TIDE SAMPLING |  | 43.6799 | -70.2372
PRESUMPSCOT RIVER - CBPR | CBPR | 2018-08-30 | 12:47 | PC | NA | MARINE UNIT | 1.75 | M | [20 empty] | 31.1215 | FLOOD TIDE SAMPLING |  | 43.6799 | -70.2372
PRESUMPSCOT RIVER - CBPR | CBPR | 2018-08-30 | 12:47 | SW | NA | MARINE UNIT | 1.75 | M | [19 empty] | 200.245 |  | FLOOD TIDE SAMPLING |  | 43.6799 | -70.2372
PRESUMPSCOT RIVER - CBPR | CBPR | 2018-08-30 | 12:48 | A | NA | MARINE UNIT | 2 | M | [18 empty] | 607.8 |  |  | FLOOD TIDE SAMPLING |  | 43.6799 | -70.2372
PRESUMPSCOT RIVER - CBPR | CBPR | 2018-08-30 | 12:48 | PC | NA | MARINE UNIT | 2 | M | [20 empty] | 26.962 | FLOOD TIDE SAMPLING |  | 43.6799 | -70.2372
PRESUMPSCOT RIVER - CBPR | CBPR | 2018-08-30 | 12:48 | SW | NA | MARINE UNIT | 2 | M | [19 empty] | 164.09 |  | FLOOD TIDE SAMPLING |  | 43.6799 | -70.2372
PRESUMPSCOT RIVER - CBPR | CBPR | 2018-08-30 | 12:49 | A | NA | MARINE UNIT | 2.25 | M | [18 empty] | 603.915 |  |  | FLOOD TIDE SAMPLING |  | 43.6799 | -70.2372
PRESUMPSCOT RIVER - CBPR | CBPR | 2018-08-30 | 12:49 | PC | NA | MARINE UNIT | 2.25 | M | [20 empty] | 23.375 | FLOOD TIDE SAMPLING |  | 43.6799 | -70.2372
PRESUMPSCOT RIVER - CBPR | CBPR | 2018-08-30 | 12:49 | SW | NA | MARINE UNIT | 2.25 | M | [19 empty] | 141.5 |  | FLOOD TIDE SAMPLING |  | 43.6799 | -70.2372
PRESUMPSCOT RIVER - CBPR | CBPR | 2018-08-30 | 12:50 | A | NA | MARINE UNIT | 2.5 | M | [18 empty] | 609.39 |  |  | FLOOD TIDE SAMPLING |  | 43.6799 | -70.2372
PRESUMPSCOT RIVER - CBPR | CBPR | 2018-08-30 | 12:50 | A | NA | MARINE UNIT | 2.75 | M | [18 empty] | 615.245 |  |  | FLOOD TIDE SAMPLING |  | 43.6799 | -70.2372
PRESUMPSCOT RIVER - CBPR | CBPR | 2018-08-30 | 12:50 | PC | NA | MARINE UNIT | 2.5 | M | [20 empty] | 20.615 | FLOOD TIDE SAMPLING |  | 43.6799 | -70.2372
PRESUMPSCOT RIVER - CBPR | CBPR | 2018-08-30 | 12:50 | PC | NA | MARINE UNIT | 2.75 | M | [20 empty] | 17.922 | FLOOD TIDE SAMPLING |  | 43.6799 | -70.2372
PRESUMPSCOT RIVER - CBPR | CBPR | 2018-08-30 | 12:50 | SW | NA | MARINE UNIT | 2.5 | M | [19 empty] | 126.065 |  | FLOOD TIDE SAMPLING |  | 43.6799 | -70.2372
PRESUMPSCOT RIVER - CBPR | CBPR | 2018-08-30 | 12:50 | SW | NA | MARINE UNIT | 2.75 | M | [19 empty] | 110.5975 |  | FLOOD TIDE SAMPLING |  | 43.6799 | -70.2372
PRESUMPSCOT RIVER - CBPR | CBPR | 2018-08-30 | 12:51 | A | NA | MARINE UNIT | 3 | M | [18 empty] | 584.68 |  |  | FLOOD TIDE SAMPLING |  | 43.6799 | -70.2372
PRESUMPSCOT RIVER - CBPR | CBPR | 2018-08-30 | 12:51 | PC | NA | MARINE UNIT | 3 | M | [20 empty] | 15.6675 | FLOOD TIDE SAMPLING |  | 43.6799 | -70.2372
PRESUMPSCOT RIVER - CBPR | CBPR | 2018-08-30 | 12:51 | SW | NA | MARINE UNIT | 3 | M | [19 empty] | 91.7435 |  | FLOOD TIDE SAMPLING |  | 43.6799 | -70.2372
PRESUMPSCOT RIVER - CBPR | CBPR | 2018-08-30 | 12:55 | SW | NA | MARINE UNIT | 0.11 | M | 18.23 | 31.76 | 7.99 | 103.4 | 8.06 | 1.4 | J 3.6 | [14 empty] | FLOOD TIDE SAMPLING |  | 43.6799 | -70.2372
PRESUMPSCOT RIVER - CBPR | CBPR | 2018-08-30 | 12:55 | SW | D | MARINE UNIT | 0.2 | M | [8 empty] | 4.71 | 1.4 | 0.017 | 0.039 |  | 0.298 | J 0.016 | 0.048 | 4.8 | [5 empty] | VALUE ESTIMATED HIGH DUE TO BLANK CONTAMINATION. SAMPLE OUT OF HOLD TIME. | 43.6799 | -70.2372
PRESUMPSCOT RIVER - CBPR | CBPR | 2018-08-30 | 12:57 | SW | NA | MARINE UNIT | 0.462 | M | 18.17 | 31.75 | 7.98 | 103.5 | 8.08 | 1 | J 4.8 | [14 empty] | FLOOD TIDE SAMPLING |  | 43.6799 | -70.2372
PRESUMPSCOT RIVER - CBPR | CBPR | 2018-08-30 | 12:58 | SW | NA | MARINE UNIT | 1.018 | M | 17.76 | 31.89 | 7.98 | 101.8 | 8 | 1.6 | J 4.9 | [14 empty] | FLOOD TIDE SAMPLING |  | 43.6799 | -70.2372
PRESUMPSCOT RIVER - CBPR | CBPR | 2018-08-30 | 12:59 | SW | NA | MARINE UNIT | 1.51 | M | 17.51 | 31.96 | 7.97 | 100.9 | 7.96 | 1.4 | J 5.3 | [14 empty] | FLOOD TIDE SAMPLING |  | 43.6799 | -70.2372
PRESUMPSCOT RIVER - CBPR | CBPR | 2018-08-30 | 13:00 | SW | NA | MARINE UNIT | 2.025 | M | 17.44 | 31.99 | 7.97 | 100.5 | 7.94 | 1.5 | J 4.9 | [14 empty] | FLOOD TIDE SAMPLING |  | 43.6799 | -70.2372
PRESUMPSCOT RIVER - CBPR | CBPR | 2018-08-30 | 13:01 | SW | NA | MARINE UNIT | 2.488 | M | 17.4 | 32.01 | 7.97 | 100.2 | 7.92 | 1.6 | J 5.2 | [14 empty] | FLOOD TIDE SAMPLING |  | 43.6799 | -70.2372
PRESUMPSCOT RIVER - CBPR | CBPR | 2018-08-30 | 13:02 | SW | NA | MARINE UNIT | 3.007 | M | 17.37 | 32.02 | 7.97 | 99.8 | 7.9 | 1.7 | J 4.7 | [14 empty] | FLOOD TIDE SAMPLING |  | 43.6799 | -70.2372
PRESUMPSCOT RIVER - CBPR | CBPR | 2018-09-20 |  | SW | NA | MARINE UNIT | [19 empty] | >1.9 |  |  |  | DISK HIT BOTTOM |  | 43.6799 | -70.2372
PRESUMPSCOT RIVER - CBPR | CBPR | 2018-09-20 | 13:03 | A | NA | MARINE UNIT | 0.1 | M | [18 empty] | 1113.49 |  |  | EBB TIDE SAMPLING |  | 43.6799 | -70.2372
PRESUMPSCOT RIVER - CBPR | CBPR | 2018-09-20 | 13:03 | A | NA | MARINE UNIT | 0.25 | M | [18 empty] | 1018.25 |  |  | EBB TIDE SAMPLING |  | 43.6799 | -70.2372
PRESUMPSCOT RIVER - CBPR | CBPR | 2018-09-20 | 13:03 | PC | NA | MARINE UNIT | 0.1 | M | [20 empty] | 73.6475 | EBB TIDE SAMPLING |  | 43.6799 | -70.2372
PRESUMPSCOT RIVER - CBPR | CBPR | 2018-09-20 | 13:03 | PC | NA | MARINE UNIT | 0.25 | M | [20 empty] | 67.622 | EBB TIDE SAMPLING |  | 43.6799 | -70.2372
PRESUMPSCOT RIVER - CBPR | CBPR | 2018-09-20 | 13:03 | SW | NA | MARINE UNIT | 0.1 | M | [19 empty] | 821.235 |  | EBB TIDE SAMPLING |  | 43.6799 | -70.2372
PRESUMPSCOT RIVER - CBPR | CBPR | 2018-09-20 | 13:03 | SW | NA | MARINE UNIT | 0.25 | M | [19 empty] | 688.52 |  | EBB TIDE SAMPLING |  | 43.6799 | -70.2372
PRESUMPSCOT RIVER - CBPR | CBPR | 2018-09-20 | 13:04 | A | NA | MARINE UNIT | 0.5 | M | [18 empty] | 973.49 |  |  | EBB TIDE SAMPLING |  | 43.6799 | -70.2372
PRESUMPSCOT RIVER - CBPR | CBPR | 2018-09-20 | 13:04 | A | NA | MARINE UNIT | 0.75 | M | [18 empty] | 964.16 |  |  | EBB TIDE SAMPLING |  | 43.6799 | -70.2372
PRESUMPSCOT RIVER - CBPR | CBPR | 2018-09-20 | 13:04 | PC | NA | MARINE UNIT | 0.5 | M | [20 empty] | 56.4515 | EBB TIDE SAMPLING |  | 43.6799 | -70.2372
PRESUMPSCOT RIVER - CBPR | CBPR | 2018-09-20 | 13:04 | PC | NA | MARINE UNIT | 0.75 | M | [20 empty] | 46.589 | EBB TIDE SAMPLING |  | 43.6799 | -70.2372
PRESUMPSCOT RIVER - CBPR | CBPR | 2018-09-20 | 13:04 | SW | NA | MARINE UNIT | 0.5 | M | [19 empty] | 549.34 |  | EBB TIDE SAMPLING |  | 43.6799 | -70.2372
PRESUMPSCOT RIVER - CBPR | CBPR | 2018-09-20 | 13:04 | SW | NA | MARINE UNIT | 0.75 | M | [19 empty] | 449.41 |  | EBB TIDE SAMPLING |  | 43.6799 | -70.2372
PRESUMPSCOT RIVER - CBPR | CBPR | 2018-09-20 | 13:05 | A | NA | MARINE UNIT | 1 | M | [18 empty] | 1014.855 |  |  | EBB TIDE SAMPLING |  | 43.6799 | -70.2372
PRESUMPSCOT RIVER - CBPR | CBPR | 2018-09-20 | 13:05 | A | NA | MARINE UNIT | 1.25 | M | [18 empty] | 1277.43 |  |  | EBB TIDE SAMPLING |  | 43.6799 | -70.2372
PRESUMPSCOT RIVER - CBPR | CBPR | 2018-09-20 | 13:05 | A | NA | MARINE UNIT | 1.5 | M | [18 empty] | 1026.92 |  |  | EBB TIDE SAMPLING |  | 43.6799 | -70.2372
PRESUMPSCOT RIVER - CBPR | CBPR | 2018-09-20 | 13:05 | PC | NA | MARINE UNIT | [25 empty] | 43.6799 | -70.2372
PRESUMPSCOT RIVER - CBPR | CBPR | 2018-09-20 | 13:05 | PC | NA | MARINE UNIT | 1 | M | [20 empty] | 37.506 | EBB TIDE SAMPLING |  | 43.6799 | -70.2372
PRESUMPSCOT RIVER - CBPR | CBPR | 2018-09-20 | 13:05 | PC | NA | MARINE UNIT | 1.25 | M | [20 empty] | 33.237 | EBB TIDE SAMPLING |  | 43.6799 | -70.2372
PRESUMPSCOT RIVER - CBPR | CBPR | 2018-09-20 | 13:05 | PC | NA | MARINE UNIT | 1.5 | M | [20 empty] | 25.787 | EBB TIDE SAMPLING |  | 43.6799 | -70.2372
PRESUMPSCOT RIVER - CBPR | CBPR | 2018-09-20 | 13:05 | SW | NA | MARINE UNIT | 0.2 | M | [8 empty] | 1.85 | 0.903 | 0.048 | 0.024 |  | 0.191 | J 0.017 | 0.041 | 5.9 | [5 empty] | OUT OF HOLD TIME. | 43.6799 | -70.2372
PRESUMPSCOT RIVER - CBPR | CBPR | 2018-09-20 | 13:05 | SW | NA | MARINE UNIT | 1 | M | [19 empty] | 380.825 |  | EBB TIDE SAMPLING |  | 43.6799 | -70.2372
PRESUMPSCOT RIVER - CBPR | CBPR | 2018-09-20 | 13:05 | SW | NA | MARINE UNIT | 1.25 | M | [19 empty] | 429.59 |  | EBB TIDE SAMPLING |  | 43.6799 | -70.2372
PRESUMPSCOT RIVER - CBPR | CBPR | 2018-09-20 | 13:05 | SW | NA | MARINE UNIT | 1.5 | M | [19 empty] | 265.44 |  | EBB TIDE SAMPLING |  | 43.6799 | -70.2372
PRESUMPSCOT RIVER - CBPR | CBPR | 2018-09-20 | 13:08 | SW | NA | MARINE UNIT | 0.497 | M | 17.79 | 28.96 | 7.92 | 96.2 | 7.69 | 2.7 | J 3.6 | [14 empty] | EBB TIDE SAMPLING |  | 43.6799 | -70.2372
PRESUMPSCOT RIVER - CBPR | CBPR | 2018-09-20 | 13:10 | SW | NA | MARINE UNIT | 1.021 | M | 17.79 | 28.95 | 7.91 | 96.1 | 7.68 | 2.4 | J 3.9 | [14 empty] | EBB TIDE SAMPLING |  | 43.6799 | -70.2372
PRESUMPSCOT RIVER - CBPR | CBPR | 2018-09-20 | 13:11 | SW | NA | MARINE UNIT | 1.507 | M | 17.76 | 29.11 | 7.91 | 96.2 | 7.69 | 3.4 | J 4.3 | [14 empty] | EBB TIDE SAMPLING |  | 43.6799 | -70.2372
PRESUMPSCOT RIVER - CBPR | CBPR | 2018-09-20 | 13:13 | SW | NA | MARINE UNIT | 0.178 | M | 17.85 | 28.51 | 7.93 | 96.6 | 7.73 | 2.2 | J 3.4 | [14 empty] | EBB TIDE SAMPLING |  | 43.6799 | -70.2372
PRESUMPSCOT RIVER - CBPR | CBPR | 2018-10-12 |  | SW | NA | MARINE UNIT | [19 empty] | 2.8 | [5 empty] | 43.6799 | -70.2372
PRESUMPSCOT RIVER - CBPR | CBPR | 2018-10-12 | 12:13 | A | NA | MARINE UNIT | 0.1 | M | [18 empty] | 216.32 |  |  | FLOOD TIDE SAMPLING |  | 43.6799 | -70.2372
PRESUMPSCOT RIVER - CBPR | CBPR | 2018-10-12 | 12:13 | PC | NA | MARINE UNIT | 0.1 | M | [20 empty] | 77.9665 | FLOOD TIDE SAMPLING |  | 43.6799 | -70.2372
PRESUMPSCOT RIVER - CBPR | CBPR | 2018-10-12 | 12:13 | SW | NA | MARINE UNIT | 0.1 | M | [19 empty] | 168.66 |  | FLOOD TIDE SAMPLING |  | 43.6799 | -70.2372
PRESUMPSCOT RIVER - CBPR | CBPR | 2018-10-12 | 12:14 | A | NA | MARINE UNIT | 0.5 | M | [18 empty] | 218.02 |  |  | FLOOD TIDE SAMPLING |  | 43.6799 | -70.2372
PRESUMPSCOT RIVER - CBPR | CBPR | 2018-10-12 | 12:14 | A | NA | MARINE UNIT | 1 | M | [18 empty] | 218.47 |  |  | FLOOD TIDE SAMPLING |  | 43.6799 | -70.2372
PRESUMPSCOT RIVER - CBPR | CBPR | 2018-10-12 | 12:14 | PC | NA | MARINE UNIT | 0.5 | M | [20 empty] | 61.7325 | FLOOD TIDE SAMPLING |  | 43.6799 | -70.2372
PRESUMPSCOT RIVER - CBPR | CBPR | 2018-10-12 | 12:14 | PC | NA | MARINE UNIT | 1 | M | [20 empty] | 46.126 | FLOOD TIDE SAMPLING |  | 43.6799 | -70.2372
PRESUMPSCOT RIVER - CBPR | CBPR | 2018-10-12 | 12:14 | SW | NA | MARINE UNIT | 0.5 | M | [19 empty] | 134.595 |  | FLOOD TIDE SAMPLING |  | 43.6799 | -70.2372
PRESUMPSCOT RIVER - CBPR | CBPR | 2018-10-12 | 12:14 | SW | NA | MARINE UNIT | 1 | M | [19 empty] | 100.775 |  | FLOOD TIDE SAMPLING |  | 43.6799 | -70.2372
PRESUMPSCOT RIVER - CBPR | CBPR | 2018-10-12 | 12:15 | A | NA | MARINE UNIT | 1.5 | M | [18 empty] | 218.675 |  |  | FLOOD TIDE SAMPLING |  | 43.6799 | -70.2372
PRESUMPSCOT RIVER - CBPR | CBPR | 2018-10-12 | 12:15 | A | NA | MARINE UNIT | 2 | M | [18 empty] | 218.825 |  |  | FLOOD TIDE SAMPLING |  | 43.6799 | -70.2372
PRESUMPSCOT RIVER - CBPR | CBPR | 2018-10-12 | 12:15 | PC | NA | MARINE UNIT | [25 empty] | 43.6799 | -70.2372
PRESUMPSCOT RIVER - CBPR | CBPR | 2018-10-12 | 12:15 | PC | NA | MARINE UNIT | 1.5 | M | [20 empty] | 34.153 | FLOOD TIDE SAMPLING |  | 43.6799 | -70.2372
PRESUMPSCOT RIVER - CBPR | CBPR | 2018-10-12 | 12:15 | PC | NA | MARINE UNIT | 2 | M | [20 empty] | 25.45 | FLOOD TIDE SAMPLING |  | 43.6799 | -70.2372
PRESUMPSCOT RIVER - CBPR | CBPR | 2018-10-12 | 12:15 | SW | NA | MARINE UNIT | 0.2 | M | [8 empty] | 2.8 | 0.78 | 0.06 | 0.03 |  | 0.326 | J 0.013 | 0.052 | 8.5 | [5 empty] | OUT OF HOLD TIME. | 43.6799 | -70.2372
PRESUMPSCOT RIVER - CBPR | CBPR | 2018-10-12 | 12:15 | SW | NA | MARINE UNIT | 1.5 | M | [19 empty] | 74.686 |  | FLOOD TIDE SAMPLING |  | 43.6799 | -70.2372
PRESUMPSCOT RIVER - CBPR | CBPR | 2018-10-12 | 12:15 | SW | NA | MARINE UNIT | 2 | M | [19 empty] | 55.704 |  | FLOOD TIDE SAMPLING |  | 43.6799 | -70.2372
PRESUMPSCOT RIVER - CBPR | CBPR | 2018-10-12 | 12:15 | SW | L | MARINE UNIT | [18 empty] | 8.5 | [6 empty] | 43.6799 | -70.2372
PRESUMPSCOT RIVER - CBPR | CBPR | 2018-10-12 | 12:16 | A | NA | MARINE UNIT | 2.5 | M | [18 empty] | 219.12 |  |  | FLOOD TIDE SAMPLING |  | 43.6799 | -70.2372
PRESUMPSCOT RIVER - CBPR | CBPR | 2018-10-12 | 12:16 | A | NA | MARINE UNIT | 3 | M | [18 empty] | 219.535 |  |  | FLOOD TIDE SAMPLING |  | 43.6799 | -70.2372
PRESUMPSCOT RIVER - CBPR | CBPR | 2018-10-12 | 12:16 | PC | NA | MARINE UNIT | 2.5 | M | [20 empty] | 18.7215 | FLOOD TIDE SAMPLING |  | 43.6799 | -70.2372
PRESUMPSCOT RIVER - CBPR | CBPR | 2018-10-12 | 12:16 | PC | NA | MARINE UNIT | 3 | M | [20 empty] | 14.442 | FLOOD TIDE SAMPLING |  | 43.6799 | -70.2372
PRESUMPSCOT RIVER - CBPR | CBPR | 2018-10-12 | 12:16 | SW | NA | MARINE UNIT | 2.5 | M | [19 empty] | 41.021 |  | FLOOD TIDE SAMPLING |  | 43.6799 | -70.2372
PRESUMPSCOT RIVER - CBPR | CBPR | 2018-10-12 | 12:16 | SW | NA | MARINE UNIT | 3 | M | [19 empty] | 31.703 |  | FLOOD TIDE SAMPLING |  | 43.6799 | -70.2372
PRESUMPSCOT RIVER - CBPR | CBPR | 2018-10-12 | 12:17 | A | NA | MARINE UNIT | 3.5 | M | [18 empty] | 220.025 |  |  | FLOOD TIDE SAMPLING |  | 43.6799 | -70.2372
PRESUMPSCOT RIVER - CBPR | CBPR | 2018-10-12 | 12:17 | PC | NA | MARINE UNIT | 3.5 | M | [20 empty] | 11.0725 | FLOOD TIDE SAMPLING |  | 43.6799 | -70.2372
PRESUMPSCOT RIVER - CBPR | CBPR | 2018-10-12 | 12:17 | SW | NA | MARINE UNIT | 0.082 | M | 14.67 | 30.86 | 8.01 | 95 | 7.98 | 1.2 | J 3.7 | [14 empty] | FLOOD TIDE SAMPLING |  | 43.6799 | -70.2372
PRESUMPSCOT RIVER - CBPR | CBPR | 2018-10-12 | 12:17 | SW | NA | MARINE UNIT | 3.5 | M | [19 empty] | 24.361 |  | FLOOD TIDE SAMPLING |  | 43.6799 | -70.2372
PRESUMPSCOT RIVER - CBPR | CBPR | 2018-10-12 | 12:18 | SW | NA | MARINE UNIT | 0.507 | M | 14.67 | 30.91 | 8 | 94.8 | 7.96 | 1.5 | J 3.5 | [14 empty] | FLOOD TIDE SAMPLING |  | 43.6799 | -70.2372
PRESUMPSCOT RIVER - CBPR | CBPR | 2018-10-12 | 12:20 | SW | NA | MARINE UNIT | 1.073 | M | 14.71 | 31.06 | 7.99 | 94.5 | 7.92 | 1.7 | J 3.5 | [14 empty] | FLOOD TIDE SAMPLING |  | 43.6799 | -70.2372
PRESUMPSCOT RIVER - CBPR | CBPR | 2018-10-12 | 12:21 | SW | NA | MARINE UNIT | 1.507 | M | 14.72 | 31.13 | 7.99 | 94.2 | 7.89 | 2.1 | J 2.8 | [14 empty] | FLOOD TIDE SAMPLING |  | 43.6799 | -70.2372
PRESUMPSCOT RIVER - CBPR | CBPR | 2018-10-12 | 12:22 | SW | NA | MARINE UNIT | 2.033 | M | 14.73 | 31.14 | 7.98 | 94 | 7.87 | 2.2 | J 2.6 | [14 empty] | FLOOD TIDE SAMPLING |  | 43.6799 | -70.2372
PRESUMPSCOT RIVER - CBPR | CBPR | 2018-10-12 | 12:23 | SW | NA | MARINE UNIT | 2.509 | M | 14.72 | 31.16 | 7.98 | 94 | 7.87 | 2.3 | J 2.4 | [14 empty] | FLOOD TIDE SAMPLING |  | 43.6799 | -70.2372
PRESUMPSCOT RIVER - CBPR | CBPR | 2018-10-12 | 12:24 | SW | NA | MARINE UNIT | 3.029 | M | 14.72 | 31.17 | 7.98 | 93.9 | 7.87 | 2.3 | J 2.2 | [14 empty] | FLOOD TIDE SAMPLING |  | 43.6799 | -70.2372
PRESUMPSCOT RIVER - CBPR | CBPR | 2018-10-12 | 12:25 | SW | L |  | 0.2 | M | [13 empty] | 0.191, 1 RPD | [9 empty] | 43.6799 | -70.2372
PRESUMPSCOT RIVER - CBPR | CBPR | 2018-10-12 | 12:25 | SW | D | MARINE UNIT | 0.2 | M | [8 empty] | 2.93 | 0.79 | 0.059 | 0.043 |  | 0.191 | J 0.013 | 0.04 | 5 | [5 empty] | OUT OF HOLD TIME. | 43.6799 | -70.2372
PRESUMPSCOT RIVER - CBPR | CBPR | 2019-05-15 |  | SW | NA | MARINE UNIT | [19 empty] | 1.59 | [5 empty] | 43.6799 | -70.2372
PRESUMPSCOT RIVER - CBPR | CBPR | 2019-05-15 | 13:20 | PC | NA | MARINE UNIT | [25 empty] | 43.6799 | -70.2372
PRESUMPSCOT RIVER - CBPR | CBPR | 2019-05-15 | 13:20 | SW | NA | MARINE UNIT | 0.2 | M | [8 empty] | 2.96 | 1.21 | 0.0517 | U<0.4 |  | 0.321 | J* 0.016 | 0.026 | J 6.6 | [5 empty] | Hold time exceeded by 0.6 hours., OUT OF HOLD TIME. | 43.6799 | -70.2372
PRESUMPSCOT RIVER - CBPR | CBPR | 2019-05-15 | 13:20 | SW | L | MARINE UNIT | 0.2 | M | [13 empty] | 0.315, 2 RPD | [9 empty] | 43.6799 | -70.2372
PRESUMPSCOT RIVER - CBPR | CBPR | 2019-05-15 | 13:22 | A | NA | MARINE UNIT | 0.1 | M | [18 empty] | 655.45 |  |  | EBB TIDE SAMPLING |  | 43.6799 | -70.2372
PRESUMPSCOT RIVER - CBPR | CBPR | 2019-05-15 | 13:22 | PC | NA | MARINE UNIT | 0.1 | M | [20 empty] | 80.648 | EBB TIDE SAMPLING |  | 43.6799 | -70.2372
PRESUMPSCOT RIVER - CBPR | CBPR | 2019-05-15 | 13:22 | SW | NA | MARINE UNIT | 0.1 | M | [19 empty] | 528.795 |  | EBB TIDE SAMPLING |  | 43.6799 | -70.2372
PRESUMPSCOT RIVER - CBPR | CBPR | 2019-05-15 | 13:23 | A | NA | MARINE UNIT | 0.25 | M | [18 empty] | 660.915 |  |  | EBB TIDE SAMPLING |  | 43.6799 | -70.2372
PRESUMPSCOT RIVER - CBPR | CBPR | 2019-05-15 | 13:23 | A | NA | MARINE UNIT | 0.5 | M | [18 empty] | 666.885 |  |  | EBB TIDE SAMPLING |  | 43.6799 | -70.2372
PRESUMPSCOT RIVER - CBPR | CBPR | 2019-05-15 | 13:23 | PC | NA | MARINE UNIT | 0.25 | M | [20 empty] | 66.495 | EBB TIDE SAMPLING |  | 43.6799 | -70.2372
PRESUMPSCOT RIVER - CBPR | CBPR | 2019-05-15 | 13:23 | PC | NA | MARINE UNIT | 0.5 | M | [20 empty] | 49.472 | EBB TIDE SAMPLING |  | 43.6799 | -70.2372
PRESUMPSCOT RIVER - CBPR | CBPR | 2019-05-15 | 13:23 | SW | NA | MARINE UNIT | 0.08 | M | 9.11 | 17.57 | 7.95 | 104.7 | 10.78 | 7.4 | J 2.6 | [14 empty] | EBB TIDE SAMPLING |  | 43.6799 | -70.2372
PRESUMPSCOT RIVER - CBPR | CBPR | 2019-05-15 | 13:23 | SW | NA | MARINE UNIT | 0.25 | M | [19 empty] | 439.19 |  | EBB TIDE SAMPLING |  | 43.6799 | -70.2372
PRESUMPSCOT RIVER - CBPR | CBPR | 2019-05-15 | 13:23 | SW | NA | MARINE UNIT | 0.5 | M | [19 empty] | 329.67 |  | EBB TIDE SAMPLING |  | 43.6799 | -70.2372
PRESUMPSCOT RIVER - CBPR | CBPR | 2019-05-15 | 13:24 | A | NA | MARINE UNIT | 0.75 | M | [18 empty] | 663.32 |  |  | EBB TIDE SAMPLING |  | 43.6799 | -70.2372
PRESUMPSCOT RIVER - CBPR | CBPR | 2019-05-15 | 13:24 | A | NA | MARINE UNIT | 1 | M | [18 empty] | 654.985 |  |  | EBB TIDE SAMPLING |  | 43.6799 | -70.2372
PRESUMPSCOT RIVER - CBPR | CBPR | 2019-05-15 | 13:24 | A | NA | MARINE UNIT | 1.25 | M | [18 empty] | 651 |  |  | EBB TIDE SAMPLING |  | 43.6799 | -70.2372
PRESUMPSCOT RIVER - CBPR | CBPR | 2019-05-15 | 13:24 | PC | NA | MARINE UNIT | 0.75 | M | [20 empty] | 38.068 | EBB TIDE SAMPLING |  | 43.6799 | -70.2372
PRESUMPSCOT RIVER - CBPR | CBPR | 2019-05-15 | 13:24 | PC | NA | MARINE UNIT | 1 | M | [20 empty] | 29.5245 | EBB TIDE SAMPLING |  | 43.6799 | -70.2372
PRESUMPSCOT RIVER - CBPR | CBPR | 2019-05-15 | 13:24 | PC | NA | MARINE UNIT | 1.25 | M | [20 empty] | 23.9565 | EBB TIDE SAMPLING |  | 43.6799 | -70.2372
PRESUMPSCOT RIVER - CBPR | CBPR | 2019-05-15 | 13:24 | SW | NA | MARINE UNIT | 0.75 | M | [19 empty] | 252.395 |  | EBB TIDE SAMPLING |  | 43.6799 | -70.2372
PRESUMPSCOT RIVER - CBPR | CBPR | 2019-05-15 | 13:24 | SW | NA | MARINE UNIT | 1 | M | [19 empty] | 222.55 |  | EBB TIDE SAMPLING |  | 43.6799 | -70.2372
PRESUMPSCOT RIVER - CBPR | CBPR | 2019-05-15 | 13:24 | SW | NA | MARINE UNIT | 1.25 | M | [19 empty] | 172.965 |  | EBB TIDE SAMPLING |  | 43.6799 | -70.2372
PRESUMPSCOT RIVER - CBPR | CBPR | 2019-05-15 | 13:25 | A | NA | MARINE UNIT | 1.5 | M | [18 empty] | 646.135 |  |  | EBB TIDE SAMPLING |  | 43.6799 | -70.2372
PRESUMPSCOT RIVER - CBPR | CBPR | 2019-05-15 | 13:25 | A | NA | MARINE UNIT | 1.75 | M | [18 empty] | 640.325 |  |  | EBB TIDE SAMPLING |  | 43.6799 | -70.2372
PRESUMPSCOT RIVER - CBPR | CBPR | 2019-05-15 | 13:25 | A | NA | MARINE UNIT | 2 | M | [18 empty] | 632.81 |  |  | EBB TIDE SAMPLING |  | 43.6799 | -70.2372
PRESUMPSCOT RIVER - CBPR | CBPR | 2019-05-15 | 13:25 | PC | NA | MARINE UNIT | 1.5 | M | [20 empty] | 19.5525 | EBB TIDE SAMPLING |  | 43.6799 | -70.2372
PRESUMPSCOT RIVER - CBPR | CBPR | 2019-05-15 | 13:25 | PC | NA | MARINE UNIT | 1.75 | M | [20 empty] | 15.82 | EBB TIDE SAMPLING |  | 43.6799 | -70.2372
PRESUMPSCOT RIVER - CBPR | CBPR | 2019-05-15 | 13:25 | PC | NA | MARINE UNIT | 2 | M | [20 empty] | 13.0995 | EBB TIDE SAMPLING |  | 43.6799 | -70.2372
PRESUMPSCOT RIVER - CBPR | CBPR | 2019-05-15 | 13:25 | SW | NA | MARINE UNIT | 0.482 | M | 9.06 | 17.84 | 7.96 | 105.2 | 10.83 | 7.6 | J 3.2 | [14 empty] | EBB TIDE SAMPLING |  | 43.6799 | -70.2372
PRESUMPSCOT RIVER - CBPR | CBPR | 2019-05-15 | 13:25 | SW | NA | MARINE UNIT | 0.996 | M | 8.24 | 26.06 | 7.95 | 106.1 | 10.55 | 6.2 | J 6 | [14 empty] | EBB TIDE SAMPLING |  | 43.6799 | -70.2372
PRESUMPSCOT RIVER - CBPR | CBPR | 2019-05-15 | 13:25 | SW | NA | MARINE UNIT | 1.5 | M | [19 empty] | 139.635 |  | EBB TIDE SAMPLING |  | 43.6799 | -70.2372
PRESUMPSCOT RIVER - CBPR | CBPR | 2019-05-15 | 13:25 | SW | NA | MARINE UNIT | 1.75 | M | [19 empty] | 112.655 |  | EBB TIDE SAMPLING |  | 43.6799 | -70.2372
PRESUMPSCOT RIVER - CBPR | CBPR | 2019-05-15 | 13:25 | SW | NA | MARINE UNIT | 2 | M | [19 empty] | 90.34 |  | EBB TIDE SAMPLING |  | 43.6799 | -70.2372
PRESUMPSCOT RIVER - CBPR | CBPR | 2019-05-15 | 13:26 | A | NA | MARINE UNIT | 2.25 | M | [18 empty] | 622.345 |  |  | EBB TIDE SAMPLING |  | 43.6799 | -70.2372
PRESUMPSCOT RIVER - CBPR | CBPR | 2019-05-15 | 13:26 | A | NA | MARINE UNIT | 2.5 | M | [18 empty] | 614.97 |  |  | EBB TIDE SAMPLING |  | 43.6799 | -70.2372
PRESUMPSCOT RIVER - CBPR | CBPR | 2019-05-15 | 13:26 | PC | NA | MARINE UNIT | 2.25 | M | [20 empty] | 11.562 | EBB TIDE SAMPLING |  | 43.6799 | -70.2372
PRESUMPSCOT RIVER - CBPR | CBPR | 2019-05-15 | 13:26 | PC | NA | MARINE UNIT | 2.5 | M | [20 empty] | 9.1905 | EBB TIDE SAMPLING |  | 43.6799 | -70.2372
PRESUMPSCOT RIVER - CBPR | CBPR | 2019-05-15 | 13:26 | SW | NA | MARINE UNIT | 2.25 | M | [19 empty] | 75.412 |  | EBB TIDE SAMPLING |  | 43.6799 | -70.2372
PRESUMPSCOT RIVER - CBPR | CBPR | 2019-05-15 | 13:26 | SW | NA | MARINE UNIT | 2.5 | M | [19 empty] | 62.985 |  | EBB TIDE SAMPLING |  | 43.6799 | -70.2372
PRESUMPSCOT RIVER - CBPR | CBPR | 2019-05-15 | 13:27 | SW | NA | MARINE UNIT | 1.475 | M | 8.25 | 26.56 | 7.97 | 108.1 | 10.71 | 6.2 | J 6.7 | [14 empty] | EBB TIDE SAMPLING |  | 43.6799 | -70.2372
PRESUMPSCOT RIVER - CBPR | CBPR | 2019-05-15 | 13:27 | SW | NA | MARINE UNIT | 1.709 | M | 8.17 | 26.81 | 7.98 | 108.4 | 10.74 | 5.7 | J 6.4 | [14 empty] | EBB TIDE SAMPLING |  | 43.6799 | -70.2372
PRESUMPSCOT RIVER - CBPR | CBPR | 2019-06-05 |  | SW | NA | MARINE UNIT | [19 empty] | >3.2 |  |  |  | DISK HIT BOTTOM |  | 43.6799 | -70.2372
PRESUMPSCOT RIVER - CBPR | CBPR | 2019-06-05 | 11:15 | PC | NA | MARINE UNIT | [25 empty] | 43.6799 | -70.2372
PRESUMPSCOT RIVER - CBPR | CBPR | 2019-06-05 | 11:15 | SW | NA | MARINE UNIT | 0.132 | M | 10.87 | 28.88 | 7.95 | 99.7 | 9.19 | 0.001 | [15 empty] | FLOOD TIDE SAMPLING; CHLOROPHYLL SENSOR ABSENT |  | 43.6799 | -70.2372
PRESUMPSCOT RIVER - CBPR | CBPR | 2019-06-05 | 11:15 | SW | NA | MARINE UNIT | 0.2 | M | [8 empty] | 4.46 | 1.55 | 0.0332 | U<4 |  | 0.209 | J* 0.0142 | 0.028 | J 2.1 | [5 empty] | Hold time exceeded by 2.4 hours., OUT OF HOLD TIME. | 43.6799 | -70.2372
PRESUMPSCOT RIVER - CBPR | CBPR | 2019-06-05 | 11:16 | A | NA | MARINE UNIT | 0.1 | M | [18 empty] | 632.61 |  |  | FLOOD TIDE SAMPLING |  | 43.6799 | -70.2372
PRESUMPSCOT RIVER - CBPR | CBPR | 2019-06-05 | 11:16 | A | NA | MARINE UNIT | 0.5 | M | [18 empty] | 636.915 |  |  | FLOOD TIDE SAMPLING |  | 43.6799 | -70.2372
PRESUMPSCOT RIVER - CBPR | CBPR | 2019-06-05 | 11:16 | PC | NA | MARINE UNIT | 0.1 | M | [20 empty] | 80.8825 | FLOOD TIDE SAMPLING |  | 43.6799 | -70.2372
PRESUMPSCOT RIVER - CBPR | CBPR | 2019-06-05 | 11:16 | PC | NA | MARINE UNIT | 0.5 | M | [20 empty] | 64.86 | FLOOD TIDE SAMPLING |  | 43.6799 | -70.2372
PRESUMPSCOT RIVER - CBPR | CBPR | 2019-06-05 | 11:16 | SW | NA | MARINE UNIT | 0.1 | M | [19 empty] | 511.535 |  | FLOOD TIDE SAMPLING |  | 43.6799 | -70.2372
PRESUMPSCOT RIVER - CBPR | CBPR | 2019-06-05 | 11:16 | SW | NA | MARINE UNIT | 0.5 | M | [19 empty] | 413.23 |  | FLOOD TIDE SAMPLING |  | 43.6799 | -70.2372
PRESUMPSCOT RIVER - CBPR | CBPR | 2019-06-05 | 11:17 | A | NA | MARINE UNIT | 1 | M | [18 empty] | 651.935 |  |  | FLOOD TIDE SAMPLING |  | 43.6799 | -70.2372
PRESUMPSCOT RIVER - CBPR | CBPR | 2019-06-05 | 11:17 | A | NA | MARINE UNIT | 1.5 | M | [18 empty] | 657.785 |  |  | FLOOD TIDE SAMPLING |  | 43.6799 | -70.2372
PRESUMPSCOT RIVER - CBPR | CBPR | 2019-06-05 | 11:17 | A | NA | MARINE UNIT | 2 | M | [18 empty] | 666.37 |  |  | FLOOD TIDE SAMPLING |  | 43.6799 | -70.2372
PRESUMPSCOT RIVER - CBPR | CBPR | 2019-06-05 | 11:17 | PC | NA | MARINE UNIT | 1 | M | [20 empty] | 49.3215 | FLOOD TIDE SAMPLING |  | 43.6799 | -70.2372
PRESUMPSCOT RIVER - CBPR | CBPR | 2019-06-05 | 11:17 | PC | NA | MARINE UNIT | 1.5 | M | [20 empty] | 37.7425 | FLOOD TIDE SAMPLING |  | 43.6799 | -70.2372
PRESUMPSCOT RIVER - CBPR | CBPR | 2019-06-05 | 11:17 | PC | NA | MARINE UNIT | 2 | M | [20 empty] | 28.7495 | FLOOD TIDE SAMPLING |  | 43.6799 | -70.2372
PRESUMPSCOT RIVER - CBPR | CBPR | 2019-06-05 | 11:17 | SW | NA | MARINE UNIT | 0.492 | M | 10.14 | 29.72 | 7.94 | 101.2 | 9.41 | 0.001 | [15 empty] | FLOOD TIDE SAMPLING; CHLOROPHYLL SENSOR ABSENT |  | 43.6799 | -70.2372
PRESUMPSCOT RIVER - CBPR | CBPR | 2019-06-05 | 11:17 | SW | NA | MARINE UNIT | 1 | M | [19 empty] | 321.72 |  | FLOOD TIDE SAMPLING |  | 43.6799 | -70.2372
PRESUMPSCOT RIVER - CBPR | CBPR | 2019-06-05 | 11:17 | SW | NA | MARINE UNIT | 1.5 | M | [19 empty] | 248.475 |  | FLOOD TIDE SAMPLING |  | 43.6799 | -70.2372
PRESUMPSCOT RIVER - CBPR | CBPR | 2019-06-05 | 11:17 | SW | NA | MARINE UNIT | 2 | M | [19 empty] | 191.615 |  | FLOOD TIDE SAMPLING |  | 43.6799 | -70.2372
PRESUMPSCOT RIVER - CBPR | CBPR | 2019-06-05 | 11:18 | A | NA | MARINE UNIT | 2.5 | M | [18 empty] | 682.24 |  |  | FLOOD TIDE SAMPLING |  | 43.6799 | -70.2372
PRESUMPSCOT RIVER - CBPR | CBPR | 2019-06-05 | 11:18 | PC | NA | MARINE UNIT | 2.5 | M | [20 empty] | 22.0845 | FLOOD TIDE SAMPLING |  | 43.6799 | -70.2372
PRESUMPSCOT RIVER - CBPR | CBPR | 2019-06-05 | 11:18 | SW | NA | MARINE UNIT | 2.5 | M | [19 empty] | 150.695 |  | FLOOD TIDE SAMPLING |  | 43.6799 | -70.2372
PRESUMPSCOT RIVER - CBPR | CBPR | 2019-06-05 | 11:25 | SW | NA | MARINE UNIT | 1.016 | M | 9.93 | 29.92 | 7.9 | 98.9 | 9.24 | 0.001 | [15 empty] | FLOOD TIDE SAMPLING; CHLOROPHYLL SENSOR ABSENT |  | 43.6799 | -70.2372
PRESUMPSCOT RIVER - CBPR | CBPR | 2019-06-05 | 11:26 | SW | NA | MARINE UNIT | 1.963 | M | 9.89 | 29.95 | 7.93 | 100 | 9.34 | 0.2 | [15 empty] | FLOOD TIDE SAMPLING; CHLOROPHYLL SENSOR ABSENT |  | 43.6799 | -70.2372
PRESUMPSCOT RIVER - CBPR | CBPR | 2019-06-05 | 11:26 | SW | NA | MARINE UNIT | 3.022 | M | 9.88 | 29.97 | 7.94 | 100.6 | 9.4 | 0.7 | [15 empty] | FLOOD TIDE SAMPLING; CHLOROPHYLL SENSOR ABSENT |  | 43.6799 | -70.2372
PRESUMPSCOT RIVER - CBPR | CBPR | 2019-06-27 |  | SW | NA | MARINE UNIT | [19 empty] | 1.18 | [5 empty] | 43.6799 | -70.2372
PRESUMPSCOT RIVER - CBPR | CBPR | 2019-06-27 | 11:33 | PC | NA | MARINE UNIT | [25 empty] | 43.6799 | -70.2372
PRESUMPSCOT RIVER - CBPR | CBPR | 2019-06-27 | 11:33 | SW | NA | MARINE UNIT | 0.2 | M | [8 empty] | 3.81 | 0.86 | 0.0374 | U<0.004 |  | 0.26 | J* 0.0091 | 0.0289 | 7.3 | [5 empty] | OUT OF HOLD TIME. | 43.6799 | -70.2372
PRESUMPSCOT RIVER - CBPR | CBPR | 2019-06-27 | 11:34 | A | NA | MARINE UNIT | 0.1 | M | [18 empty] | 673.6 |  |  | EBB TIDE SAMPLING |  | 43.6799 | -70.2372
PRESUMPSCOT RIVER - CBPR | CBPR | 2019-06-27 | 11:34 | A | NA | MARINE UNIT | 0.25 | M | [18 empty] | 672.03 |  |  | EBB TIDE SAMPLING |  | 43.6799 | -70.2372
PRESUMPSCOT RIVER - CBPR | CBPR | 2019-06-27 | 11:34 | PC | NA | MARINE UNIT | 0.1 | M | [20 empty] | 78.262 | EBB TIDE SAMPLING |  | 43.6799 | -70.2372
PRESUMPSCOT RIVER - CBPR | CBPR | 2019-06-27 | 11:34 | PC | NA | MARINE UNIT | 0.25 | M | [20 empty] | 61.59 | EBB TIDE SAMPLING |  | 43.6799 | -70.2372
PRESUMPSCOT RIVER - CBPR | CBPR | 2019-06-27 | 11:34 | SW | NA | MARINE UNIT | 0.1 | M | [19 empty] | 527.24 |  | EBB TIDE SAMPLING |  | 43.6799 | -70.2372
PRESUMPSCOT RIVER - CBPR | CBPR | 2019-06-27 | 11:34 | SW | NA | MARINE UNIT | 0.25 | M | [19 empty] | 414.005 |  | EBB TIDE SAMPLING |  | 43.6799 | -70.2372
PRESUMPSCOT RIVER - CBPR | CBPR | 2019-06-27 | 11:35 | A | NA | MARINE UNIT | 0.5 | M | [18 empty] | 672.145 |  |  | EBB TIDE SAMPLING |  | 43.6799 | -70.2372
PRESUMPSCOT RIVER - CBPR | CBPR | 2019-06-27 | 11:35 | A | NA | MARINE UNIT | 0.75 | M | [18 empty] | 672.185 |  |  | EBB TIDE SAMPLING |  | 43.6799 | -70.2372
PRESUMPSCOT RIVER - CBPR | CBPR | 2019-06-27 | 11:35 | A | NA | MARINE UNIT | 1 | M | [18 empty] | 672.525 |  |  | EBB TIDE SAMPLING |  | 43.6799 | -70.2372
PRESUMPSCOT RIVER - CBPR | CBPR | 2019-06-27 | 11:35 | PC | NA | MARINE UNIT | 0.5 | M | [20 empty] | 42.8485 | EBB TIDE SAMPLING |  | 43.6799 | -70.2372
PRESUMPSCOT RIVER - CBPR | CBPR | 2019-06-27 | 11:35 | PC | NA | MARINE UNIT | 0.75 | M | [20 empty] | 29.308 | EBB TIDE SAMPLING |  | 43.6799 | -70.2372
PRESUMPSCOT RIVER - CBPR | CBPR | 2019-06-27 | 11:35 | PC | NA | MARINE UNIT | 1 | M | [20 empty] | 19.0395 | EBB TIDE SAMPLING |  | 43.6799 | -70.2372
PRESUMPSCOT RIVER - CBPR | CBPR | 2019-06-27 | 11:35 | SW | NA | MARINE UNIT | 0.5 | M | [19 empty] | 288.025 |  | EBB TIDE SAMPLING |  | 43.6799 | -70.2372
PRESUMPSCOT RIVER - CBPR | CBPR | 2019-06-27 | 11:35 | SW | NA | MARINE UNIT | 0.75 | M | [19 empty] | 197 |  | EBB TIDE SAMPLING |  | 43.6799 | -70.2372
PRESUMPSCOT RIVER - CBPR | CBPR | 2019-06-27 | 11:35 | SW | NA | MARINE UNIT | 1 | M | [19 empty] | 128.06 |  | EBB TIDE SAMPLING |  | 43.6799 | -70.2372
PRESUMPSCOT RIVER - CBPR | CBPR | 2019-06-27 | 11:36 | A | NA | MARINE UNIT | 1.25 | M | [18 empty] | 673.6 |  |  | EBB TIDE SAMPLING |  | 43.6799 | -70.2372
PRESUMPSCOT RIVER - CBPR | CBPR | 2019-06-27 | 11:36 | PC | NA | MARINE UNIT | 1.25 | M | [20 empty] | 11.2675 | EBB TIDE SAMPLING |  | 43.6799 | -70.2372
PRESUMPSCOT RIVER - CBPR | CBPR | 2019-06-27 | 11:36 | SW | NA | MARINE UNIT | 1.25 | M | [19 empty] | 75.9125 |  | EBB TIDE SAMPLING |  | 43.6799 | -70.2372
PRESUMPSCOT RIVER - CBPR | CBPR | 2019-06-27 | 11:37 | SW | NA | MARINE UNIT | 0.204 | M | 16.22 | 19.96 | 8.02 | 101.1 | 8.8 | 4.9 | [15 empty] | EBB TIDE SAMPLING; CHLOROPHYLL SENSOR ABSENT |  | 43.6799 | -70.2372
PRESUMPSCOT RIVER - CBPR | CBPR | 2019-06-27 | 11:38 | SW | NA | MARINE UNIT | 0.497 | M | 16.18 | 20.17 | 8 | 100.7 | 8.76 | 5.9 | [15 empty] | EBB TIDE SAMPLING; CHLOROPHYLL SENSOR ABSENT |  | 43.6799 | -70.2372
PRESUMPSCOT RIVER - CBPR | CBPR | 2019-06-27 | 11:39 | SW | NA | MARINE UNIT | 1.007 | M | 15.97 | 21.01 | 8.01 | 101.2 | 8.79 | 8.7 | [15 empty] | EBB TIDE SAMPLING; CHLOROPHYLL SENSOR ABSENT |  | 43.6799 | -70.2372
PRESUMPSCOT RIVER - CBPR | CBPR | 2019-06-27 | 11:39 | SW | NA | MARINE UNIT | 1.163 | M | 15.45 | 22.72 | 8.03 | 101.6 | 8.83 | 8.6 | [15 empty] | EBB TIDE SAMPLING; CHLOROPHYLL SENSOR ABSENT |  | 43.6799 | -70.2372
PRESUMPSCOT RIVER - CBPR | CBPR | 2019-07-19 |  | SW | NA | MARINE UNIT | [19 empty] | 2.17 | [5 empty] | 43.6799 | -70.2372
PRESUMPSCOT RIVER - CBPR | CBPR | 2019-07-19 | 11:25 | A | NA | MARINE UNIT | 0.1 | M | [18 empty] | 1847.8 |  |  | FLOOD TIDE SAMPLING |  | 43.6799 | -70.2372
PRESUMPSCOT RIVER - CBPR | CBPR | 2019-07-19 | 11:25 | PC | NA | MARINE UNIT | 0.1 | M | [20 empty] | 77.9335 | FLOOD TIDE SAMPLING |  | 43.6799 | -70.2372
PRESUMPSCOT RIVER - CBPR | CBPR | 2019-07-19 | 11:25 | SW | NA | MARINE UNIT | 0.1 | M | [19 empty] | 1440.4 |  | FLOOD TIDE SAMPLING |  | 43.6799 | -70.2372
PRESUMPSCOT RIVER - CBPR | CBPR | 2019-07-19 | 11:26 | A | NA | MARINE UNIT | 0.5 | M | [18 empty] | 1853.15 |  |  | FLOOD TIDE SAMPLING |  | 43.6799 | -70.2372
PRESUMPSCOT RIVER - CBPR | CBPR | 2019-07-19 | 11:26 | A | NA | MARINE UNIT | 1 | M | [18 empty] | 1842.8 |  |  | FLOOD TIDE SAMPLING |  | 43.6799 | -70.2372
PRESUMPSCOT RIVER - CBPR | CBPR | 2019-07-19 | 11:26 | PC | NA | MARINE UNIT | [25 empty] | 43.6799 | -70.2372
PRESUMPSCOT RIVER - CBPR | CBPR | 2019-07-19 | 11:26 | PC | NA | MARINE UNIT | 0.5 | M | [20 empty] | 59.2105 | FLOOD TIDE SAMPLING |  | 43.6799 | -70.2372
PRESUMPSCOT RIVER - CBPR | CBPR | 2019-07-19 | 11:26 | PC | NA | MARINE UNIT | 1 | M | [20 empty] | 43.325 | FLOOD TIDE SAMPLING |  | 43.6799 | -70.2372
PRESUMPSCOT RIVER - CBPR | CBPR | 2019-07-19 | 11:26 | SW | NA | MARINE UNIT | 0.2 | M | [8 empty] | 3.92 | 0.61 | 0.0125 | 0.011 |  | 0.204 | J* 0.0142 | 0.034 | 3.3 | [5 empty] | OUT OF HOLD TIME. | 43.6799 | -70.2372
PRESUMPSCOT RIVER - CBPR | CBPR | 2019-07-19 | 11:26 | SW | NA | MARINE UNIT | 0.5 | M | [19 empty] | 1097.2 |  | FLOOD TIDE SAMPLING |  | 43.6799 | -70.2372
PRESUMPSCOT RIVER - CBPR | CBPR | 2019-07-19 | 11:26 | SW | NA | MARINE UNIT | 1 | M | [19 empty] | 798.44 |  | FLOOD TIDE SAMPLING |  | 43.6799 | -70.2372
PRESUMPSCOT RIVER - CBPR | CBPR | 2019-07-19 | 11:27 | A | NA | MARINE UNIT | 1.5 | M | [18 empty] | 1843.1 |  |  | FLOOD TIDE SAMPLING |  | 43.6799 | -70.2372
PRESUMPSCOT RIVER - CBPR | CBPR | 2019-07-19 | 11:27 | A | NA | MARINE UNIT | 2 | M | [18 empty] | 1843 |  |  | FLOOD TIDE SAMPLING |  | 43.6799 | -70.2372
PRESUMPSCOT RIVER - CBPR | CBPR | 2019-07-19 | 11:27 | PC | NA | MARINE UNIT | 1.5 | M | [20 empty] | 34.5135 | FLOOD TIDE SAMPLING |  | 43.6799 | -70.2372
PRESUMPSCOT RIVER - CBPR | CBPR | 2019-07-19 | 11:27 | PC | NA | MARINE UNIT | 2 | M | [20 empty] | 27.175 | FLOOD TIDE SAMPLING |  | 43.6799 | -70.2372
PRESUMPSCOT RIVER - CBPR | CBPR | 2019-07-19 | 11:27 | SW | NA | MARINE UNIT | 1.5 | M | [19 empty] | 636.1 |  | FLOOD TIDE SAMPLING |  | 43.6799 | -70.2372
PRESUMPSCOT RIVER - CBPR | CBPR | 2019-07-19 | 11:27 | SW | NA | MARINE UNIT | 2 | M | [19 empty] | 500.83 |  | FLOOD TIDE SAMPLING |  | 43.6799 | -70.2372
PRESUMPSCOT RIVER - CBPR | CBPR | 2019-07-19 | 11:28 | A | NA | MARINE UNIT | 2.5 | M | [18 empty] | 1846.65 |  |  | FLOOD TIDE SAMPLING |  | 43.6799 | -70.2372
PRESUMPSCOT RIVER - CBPR | CBPR | 2019-07-19 | 11:28 | PC | NA | MARINE UNIT | 2.5 | M | [20 empty] | 19.8645 | FLOOD TIDE SAMPLING |  | 43.6799 | -70.2372
PRESUMPSCOT RIVER - CBPR | CBPR | 2019-07-19 | 11:28 | SW | NA | MARINE UNIT | 0.12 | M | 16.32 | 29.92 | 8.09 | 106.3 | 8.69 | 2.2 | [15 empty] | FLOOD TIDE SAMPLING; CHLOROPHYLL SENSOR ABSENT |  | 43.6799 | -70.2372
PRESUMPSCOT RIVER - CBPR | CBPR | 2019-07-19 | 11:28 | SW | NA | MARINE UNIT | 2.5 | M | [19 empty] | 366.785 |  | FLOOD TIDE SAMPLING |  | 43.6799 | -70.2372
PRESUMPSCOT RIVER - CBPR | CBPR | 2019-07-19 | 11:30 | SW | NA | MARINE UNIT | 1.038 | M | 16.39 | 29.82 | 8.1 | 107.5 | 8.78 | 2 | [15 empty] | FLOOD TIDE SAMPLING; CHLOROPHYLL SENSOR ABSENT |  | 43.6799 | -70.2372
PRESUMPSCOT RIVER - CBPR | CBPR | 2019-07-19 | 11:31 | SW | NA | MARINE UNIT | 2.1 | M | 16.32 | 29.89 | 8.1 | 107.5 | 8.79 | 2.2 | [15 empty] | FLOOD TIDE SAMPLING; CHLOROPHYLL SENSOR ABSENT |  | 43.6799 | -70.2372
PRESUMPSCOT RIVER - CBPR | CBPR | 2019-08-12 |  | SW | NA | MARINE UNIT | [19 empty] | >1.5 |  |  |  | DISK HIT BOTTOM |  | 43.6799 | -70.2372
PRESUMPSCOT RIVER - CBPR | CBPR | 2019-08-12 | 13:52 | A | NA | MARINE UNIT | 0.1 | M | [18 empty] | 1631.5 |  |  | EBB TIDE SAMPLING |  | 43.6799 | -70.2372
PRESUMPSCOT RIVER - CBPR | CBPR | 2019-08-12 | 13:52 | PC | NA | MARINE UNIT | 0.1 | M | [20 empty] | 87.7285 | EBB TIDE SAMPLING |  | 43.6799 | -70.2372
PRESUMPSCOT RIVER - CBPR | CBPR | 2019-08-12 | 13:52 | SW | NA | MARINE UNIT | 0.1 | M | [19 empty] | 1431.85 |  | EBB TIDE SAMPLING |  | 43.6799 | -70.2372
PRESUMPSCOT RIVER - CBPR | CBPR | 2019-08-12 | 13:53 | A | NA | MARINE UNIT | 0.25 | M | [18 empty] | 1651.4 |  |  | EBB TIDE SAMPLING |  | 43.6799 | -70.2372
PRESUMPSCOT RIVER - CBPR | CBPR | 2019-08-12 | 13:53 | A | NA | MARINE UNIT | 0.5 | M | [18 empty] | 1643.75 |  |  | EBB TIDE SAMPLING |  | 43.6799 | -70.2372
PRESUMPSCOT RIVER - CBPR | CBPR | 2019-08-12 | 13:53 | PC | NA | MARINE UNIT | 0.25 | M | [20 empty] | 76.7875 | EBB TIDE SAMPLING |  | 43.6799 | -70.2372
PRESUMPSCOT RIVER - CBPR | CBPR | 2019-08-12 | 13:53 | PC | NA | MARINE UNIT | 0.5 | M | [20 empty] | 60.763 | EBB TIDE SAMPLING |  | 43.6799 | -70.2372
PRESUMPSCOT RIVER - CBPR | CBPR | 2019-08-12 | 13:53 | SW | NA | MARINE UNIT | 0.25 | M | [19 empty] | 1268.25 |  | EBB TIDE SAMPLING |  | 43.6799 | -70.2372
PRESUMPSCOT RIVER - CBPR | CBPR | 2019-08-12 | 13:53 | SW | NA | MARINE UNIT | 0.5 | M | [19 empty] | 997.56 |  | EBB TIDE SAMPLING |  | 43.6799 | -70.2372
PRESUMPSCOT RIVER - CBPR | CBPR | 2019-08-12 | 13:54 | A | NA | MARINE UNIT | 0.75 | M | [18 empty] | 1681.3 |  |  | EBB TIDE SAMPLING |  | 43.6799 | -70.2372
PRESUMPSCOT RIVER - CBPR | CBPR | 2019-08-12 | 13:54 | A | NA | MARINE UNIT | 1 | M | [18 empty] | 1690.95 |  |  | EBB TIDE SAMPLING |  | 43.6799 | -70.2372
PRESUMPSCOT RIVER - CBPR | CBPR | 2019-08-12 | 13:54 | A | NA | MARINE UNIT | 1.25 | M | [18 empty] | 1688.85 |  |  | EBB TIDE SAMPLING |  | 43.6799 | -70.2372
PRESUMPSCOT RIVER - CBPR | CBPR | 2019-08-12 | 13:54 | PC | NA | MARINE UNIT | 0.75 | M | [20 empty] | 50.6095 | EBB TIDE SAMPLING |  | 43.6799 | -70.2372
PRESUMPSCOT RIVER - CBPR | CBPR | 2019-08-12 | 13:54 | PC | NA | MARINE UNIT | 1 | M | [20 empty] | 42.3115 | EBB TIDE SAMPLING |  | 43.6799 | -70.2372
PRESUMPSCOT RIVER - CBPR | CBPR | 2019-08-12 | 13:54 | PC | NA | MARINE UNIT | 1.25 | M | [20 empty] | 36.6515 | EBB TIDE SAMPLING |  | 43.6799 | -70.2372
PRESUMPSCOT RIVER - CBPR | CBPR | 2019-08-12 | 13:54 | SW | NA | MARINE UNIT | 0.75 | M | [19 empty] | 850.005 |  | EBB TIDE SAMPLING |  | 43.6799 | -70.2372
PRESUMPSCOT RIVER - CBPR | CBPR | 2019-08-12 | 13:54 | SW | NA | MARINE UNIT | 1 | M | [19 empty] | 715.39 |  | EBB TIDE SAMPLING |  | 43.6799 | -70.2372
PRESUMPSCOT RIVER - CBPR | CBPR | 2019-08-12 | 13:54 | SW | NA | MARINE UNIT | 1.25 | M | [19 empty] | 618.795 |  | EBB TIDE SAMPLING |  | 43.6799 | -70.2372
PRESUMPSCOT RIVER - CBPR | CBPR | 2019-08-12 | 13:55 | A | NA | MARINE UNIT | 1.5 | M | [18 empty] | 1660.3 |  |  | EBB TIDE SAMPLING |  | 43.6799 | -70.2372
PRESUMPSCOT RIVER - CBPR | CBPR | 2019-08-12 | 13:55 | PC | NA | MARINE UNIT | [25 empty] | 43.6799 | -70.2372
PRESUMPSCOT RIVER - CBPR | CBPR | 2019-08-12 | 13:55 | PC | NA | MARINE UNIT | 1.5 | M | [20 empty] | 30.095 | EBB TIDE SAMPLING |  | 43.6799 | -70.2372
PRESUMPSCOT RIVER - CBPR | CBPR | 2019-08-12 | 13:55 | SW | NA | MARINE UNIT | 0.2 | M | [8 empty] | 4.04 | 1.63 | 0.0126 | U<0.01 |  | 0.251 | J* 0.0272 | 0.032 | 7.6 | [5 empty] | OUT OF HOLD TIME. | 43.6799 | -70.2372
PRESUMPSCOT RIVER - CBPR | CBPR | 2019-08-12 | 13:55 | SW | NA | MARINE UNIT | 1.5 | M | [19 empty] | 499.61 |  | EBB TIDE SAMPLING |  | 43.6799 | -70.2372
PRESUMPSCOT RIVER - CBPR | CBPR | 2019-08-12 | 13:57 | SW | NA | MARINE UNIT | 0.178 | M | 17.69 | 28.1 | 8 | 110.5 | 8.89 | 0.5 | [15 empty] | EBB TIDE SAMPLING; CHLOROPHYLL SENSOR ABSENT |  | 43.6799 | -70.2372
PRESUMPSCOT RIVER - CBPR | CBPR | 2019-08-12 | 13:58 | SW | NA | MARINE UNIT | 0.539 | M | 17.68 | 28.06 | 8 | 112.2 | 9.04 | 2 | [15 empty] | EBB TIDE SAMPLING; CHLOROPHYLL SENSOR ABSENT |  | 43.6799 | -70.2372
PRESUMPSCOT RIVER - CBPR | CBPR | 2019-08-12 | 13:59 | SW | NA | MARINE UNIT | 0.969 | M | 17.65 | 28.08 | 8.02 | 112.7 | 9.08 | 1.7 | [15 empty] | EBB TIDE SAMPLING; CHLOROPHYLL SENSOR ABSENT |  | 43.6799 | -70.2372
PRESUMPSCOT RIVER - CBPR | CBPR | 2019-08-12 | 13:59 | SW | NA | MARINE UNIT | 1.184 | M | 17.64 | 28.1 | 8.02 | 112.7 | 9.08 | 1.7 | [15 empty] | EBB TIDE SAMPLING; CHLOROPHYLL SENSOR ABSENT |  | 43.6799 | -70.2372
PRESUMPSCOT RIVER - CBPR | CBPR | 2019-08-22 | 9:20 | SW | NA | MARINE UNIT | 0.157 | M | 19.5 | 21.35 | 7.93 | 94.4 | 7.64 | 3.7 | [15 empty] | SHELL DAY SAMPLING; LOW TIDE |  | 43.6799 | -70.2372
PRESUMPSCOT RIVER - CBPR | CBPR | 2019-08-22 | 12:50 | SW | NA | MARINE UNIT | 0.132 | M | 19.11 | 27.86 | 7.96 | 108.5 | 8.51 | 0.3 | [15 empty] | SHELL DAY SAMPLING; MID-FLOOD TIDE |  | 43.6799 | -70.2372
PRESUMPSCOT RIVER - CBPR | CBPR | 2019-08-22 | 16:21 | SW | NA | MARINE UNIT | 0.13 | M | 18.58 | 29.4 | 8.09 | 118 | 9.26 | 0.001 | [15 empty] | SHELL DAY SAMPLING; HIGH TIDE |  | 43.6799 | -70.2372
PRESUMPSCOT RIVER - CBPR | CBPR | 2019-09-03 |  | SW | NA | MARINE UNIT | [19 empty] | 2.64 | [5 empty] | 43.6799 | -70.2372
PRESUMPSCOT RIVER - CBPR | CBPR | 2019-09-03 | 13:03 | A | NA | MARINE UNIT | 0.1 | M | [18 empty] | 389.44 |  |  | FLOOD TIDE SAMPLING; 2ND PROFILE NOT USED IN MEAN CALCULATIONS FOR KD AND AND NOT UPLOADED TO EGAD DUE TO SUSPECT VALUES |  | 43.6799 | -70.2372
PRESUMPSCOT RIVER - CBPR | CBPR | 2019-09-03 | 13:03 | A | NA | MARINE UNIT | 0.5 | M | [18 empty] | 404.79 |  |  | FLOOD TIDE SAMPLING; 2ND PROFILE NOT USED IN MEAN CALCULATIONS FOR KD AND AND NOT UPLOADED TO EGAD DUE TO SUSPECT VALUES |  | 43.6799 | -70.2372
PRESUMPSCOT RIVER - CBPR | CBPR | 2019-09-03 | 13:03 | A | NA | MARINE UNIT | 1 | M | [18 empty] | 415.62 |  |  | FLOOD TIDE SAMPLING; 2ND PROFILE NOT USED IN MEAN CALCULATIONS FOR KD AND AND NOT UPLOADED TO EGAD DUE TO SUSPECT VALUES |  | 43.6799 | -70.2372
PRESUMPSCOT RIVER - CBPR | CBPR | 2019-09-03 | 13:03 | PC | NA | MARINE UNIT | 0.1 | M | [20 empty] | 75.961 | FLOOD TIDE SAMPLING; 2ND PROFILE NOT USED IN MEAN CALCULATIONS FOR KD AND AND NOT UPLOADED TO EGAD DUE TO SUSPECT VALUES |  | 43.6799 | -70.2372
PRESUMPSCOT RIVER - CBPR | CBPR | 2019-09-03 | 13:03 | PC | NA | MARINE UNIT | 0.5 | M | [20 empty] | 56.247 | FLOOD TIDE SAMPLING; 2ND PROFILE NOT USED IN MEAN CALCULATIONS FOR KD AND AND NOT UPLOADED TO EGAD DUE TO SUSPECT VALUES |  | 43.6799 | -70.2372
PRESUMPSCOT RIVER - CBPR | CBPR | 2019-09-03 | 13:03 | PC | NA | MARINE UNIT | 1 | M | [20 empty] | 41.225 | FLOOD TIDE SAMPLING; 2ND PROFILE NOT USED IN MEAN CALCULATIONS FOR KD AND AND NOT UPLOADED TO EGAD DUE TO SUSPECT VALUES |  | 43.6799 | -70.2372
PRESUMPSCOT RIVER - CBPR | CBPR | 2019-09-03 | 13:03 | SW | NA | MARINE UNIT | 0.1 | M | [19 empty] | 295.82 |  | FLOOD TIDE SAMPLING; 2ND PROFILE NOT USED IN MEAN CALCULATIONS FOR KD AND AND NOT UPLOADED TO EGAD DUE TO SUSPECT VALUES |  | 43.6799 | -70.2372
PRESUMPSCOT RIVER - CBPR | CBPR | 2019-09-03 | 13:03 | SW | NA | MARINE UNIT | 0.5 | M | [19 empty] | 227.68 |  | FLOOD TIDE SAMPLING; 2ND PROFILE NOT USED IN MEAN CALCULATIONS FOR KD AND AND NOT UPLOADED TO EGAD DUE TO SUSPECT VALUES |  | 43.6799 | -70.2372
PRESUMPSCOT RIVER - CBPR | CBPR | 2019-09-03 | 13:03 | SW | NA | MARINE UNIT | 1 | M | [19 empty] | 171.34 |  | FLOOD TIDE SAMPLING; 2ND PROFILE NOT USED IN MEAN CALCULATIONS FOR KD AND AND NOT UPLOADED TO EGAD DUE TO SUSPECT VALUES |  | 43.6799 | -70.2372
PRESUMPSCOT RIVER - CBPR | CBPR | 2019-09-03 | 13:04 | A | NA | MARINE UNIT | 1.5 | M | [18 empty] | 439.98 |  |  | FLOOD TIDE SAMPLING; 2ND PROFILE NOT USED IN MEAN CALCULATIONS FOR KD AND AND NOT UPLOADED TO EGAD DUE TO SUSPECT VALUES |  | 43.6799 | -70.2372
PRESUMPSCOT RIVER - CBPR | CBPR | 2019-09-03 | 13:04 | A | NA | MARINE UNIT | 2 | M | [18 empty] | 470.34 |  |  | FLOOD TIDE SAMPLING; 2ND PROFILE NOT USED IN MEAN CALCULATIONS FOR KD AND AND NOT UPLOADED TO EGAD DUE TO SUSPECT VALUES |  | 43.6799 | -70.2372
PRESUMPSCOT RIVER - CBPR | CBPR | 2019-09-03 | 13:04 | A | NA | MARINE UNIT | 2.5 | M | [18 empty] | 538.49 |  |  | FLOOD TIDE SAMPLING; 2ND PROFILE NOT USED IN MEAN CALCULATIONS FOR KD AND AND NOT UPLOADED TO EGAD DUE TO SUSPECT VALUES |  | 43.6799 | -70.2372
PRESUMPSCOT RIVER - CBPR | CBPR | 2019-09-03 | 13:04 | PC | NA | MARINE UNIT | 1.5 | M | [20 empty] | 29.357 | FLOOD TIDE SAMPLING; 2ND PROFILE NOT USED IN MEAN CALCULATIONS FOR KD AND AND NOT UPLOADED TO EGAD DUE TO SUSPECT VALUES |  | 43.6799 | -70.2372
PRESUMPSCOT RIVER - CBPR | CBPR | 2019-09-03 | 13:04 | PC | NA | MARINE UNIT | 2 | M | [20 empty] | 21.223 | FLOOD TIDE SAMPLING; 2ND PROFILE NOT USED IN MEAN CALCULATIONS FOR KD AND AND NOT UPLOADED TO EGAD DUE TO SUSPECT VALUES |  | 43.6799 | -70.2372
PRESUMPSCOT RIVER - CBPR | CBPR | 2019-09-03 | 13:04 | PC | NA | MARINE UNIT | 2.5 | M | [20 empty] | 15.924 | FLOOD TIDE SAMPLING; 2ND PROFILE NOT USED IN MEAN CALCULATIONS FOR KD AND AND NOT UPLOADED TO EGAD DUE TO SUSPECT VALUES |  | 43.6799 | -70.2372
PRESUMPSCOT RIVER - CBPR | CBPR | 2019-09-03 | 13:04 | SW | NA | MARINE UNIT | 1.5 | M | [19 empty] | 129.16 |  | FLOOD TIDE SAMPLING; 2ND PROFILE NOT USED IN MEAN CALCULATIONS FOR KD AND AND NOT UPLOADED TO EGAD DUE TO SUSPECT VALUES |  | 43.6799 | -70.2372
PRESUMPSCOT RIVER - CBPR | CBPR | 2019-09-03 | 13:04 | SW | NA | MARINE UNIT | 2 | M | [19 empty] | 99.822 |  | FLOOD TIDE SAMPLING; 2ND PROFILE NOT USED IN MEAN CALCULATIONS FOR KD AND AND NOT UPLOADED TO EGAD DUE TO SUSPECT VALUES |  | 43.6799 | -70.2372
PRESUMPSCOT RIVER - CBPR | CBPR | 2019-09-03 | 13:04 | SW | NA | MARINE UNIT | 2.5 | M | [19 empty] | 85.752 |  | FLOOD TIDE SAMPLING; 2ND PROFILE NOT USED IN MEAN CALCULATIONS FOR KD AND AND NOT UPLOADED TO EGAD DUE TO SUSPECT VALUES |  | 43.6799 | -70.2372
PRESUMPSCOT RIVER - CBPR | CBPR | 2019-09-03 | 13:05 | A | NA | MARINE UNIT | 3 | M | [18 empty] | 563.62 |  |  | FLOOD TIDE SAMPLING; 2ND PROFILE NOT USED IN MEAN CALCULATIONS FOR KD AND AND NOT UPLOADED TO EGAD DUE TO SUSPECT VALUES |  | 43.6799 | -70.2372
PRESUMPSCOT RIVER - CBPR | CBPR | 2019-09-03 | 13:05 | PC | NA | MARINE UNIT | 3 | M | [20 empty] | 12.191 | FLOOD TIDE SAMPLING; 2ND PROFILE NOT USED IN MEAN CALCULATIONS FOR KD AND AND NOT UPLOADED TO EGAD DUE TO SUSPECT VALUES |  | 43.6799 | -70.2372
PRESUMPSCOT RIVER - CBPR | CBPR | 2019-09-03 | 13:05 | SW | NA | MARINE UNIT | 3 | M | [19 empty] | 68.711 |  | FLOOD TIDE SAMPLING; 2ND PROFILE NOT USED IN MEAN CALCULATIONS FOR KD AND AND NOT UPLOADED TO EGAD DUE TO SUSPECT VALUES |  | 43.6799 | -70.2372
PRESUMPSCOT RIVER - CBPR | CBPR | 2019-09-03 | 13:09 | SW | NA | MARINE UNIT | 0.112 | M | 15.92 | 31.07 | 8.09 | 104 | 8.51 | 1.1 | [15 empty] | FLOOD TIDE SAMPLING; CHLOROPHYLL SENSOR ABSENT |  | 43.6799 | -70.2372
PRESUMPSCOT RIVER - CBPR | CBPR | 2019-09-03 | 13:10 | PC | NA | MARINE UNIT | [25 empty] | 43.6799 | -70.2372
PRESUMPSCOT RIVER - CBPR | CBPR | 2019-09-03 | 13:10 | SW | NA | MARINE UNIT | 0.2 | M | [8 empty] | 5.12 | 0.6 | U<0.01 | U<0.01 |  | 0.243 | J* 0.0139 | 0.0376 | 5 | [5 empty] | OUT OF HOLD TIME. | 43.6799 | -70.2372
PRESUMPSCOT RIVER - CBPR | CBPR | 2019-09-03 | 13:10 | SW | NA | MARINE UNIT | 0.513 | M | 15.91 | 31.07 | 8.1 | 104 | 8.51 | 1.1 | [15 empty] | FLOOD TIDE SAMPLING; CHLOROPHYLL SENSOR ABSENT |  | 43.6799 | -70.2372
PRESUMPSCOT RIVER - CBPR | CBPR | 2019-09-03 | 13:12 | SW | NA | MARINE UNIT | 1.042 | M | 15.91 | 31.07 | 8.12 | 104 | 8.51 | 1.4 | [15 empty] | FLOOD TIDE SAMPLING; CHLOROPHYLL SENSOR ABSENT |  | 43.6799 | -70.2372
PRESUMPSCOT RIVER - CBPR | CBPR | 2019-09-03 | 13:14 | SW | NA | MARINE UNIT | 1.523 | M | 15.9 | 31.07 | 8.12 | 104 | 8.51 | 1.2 | [15 empty] | FLOOD TIDE SAMPLING; CHLOROPHYLL SENSOR ABSENT |  | 43.6799 | -70.2372
PRESUMPSCOT RIVER - CBPR | CBPR | 2019-09-03 | 13:15 | SW | NA | MARINE UNIT | 2.035 | M | 15.89 | 31.08 | 8.12 | 103.9 | 8.51 | 1.2 | [15 empty] | FLOOD TIDE SAMPLING; CHLOROPHYLL SENSOR ABSENT |  | 43.6799 | -70.2372
PRESUMPSCOT RIVER - CBPR | CBPR | 2019-09-03 | 13:17 | SW | NA | MARINE UNIT | 2.513 | M | 15.88 | 31.08 | 8.12 | 103.9 | 8.51 | 1.2 | [15 empty] | FLOOD TIDE SAMPLING; CHLOROPHYLL SENSOR ABSENT |  | 43.6799 | -70.2372
PRESUMPSCOT RIVER - CBPR | CBPR | 2019-09-03 | 13:17 | SW | NA | MARINE UNIT | 2.775 | M | 15.88 | 31.08 | 8.12 | 103.8 | 8.5 | 1.3 | [15 empty] | FLOOD TIDE SAMPLING; CHLOROPHYLL SENSOR ABSENT |  | 43.6799 | -70.2372
PRESUMPSCOT RIVER - CBPR | CBPR | 2019-09-24 |  | SW | NA | MARINE UNIT | [19 empty] | 2.88 | [5 empty] | 43.6799 | -70.2372
PRESUMPSCOT RIVER - CBPR | CBPR | 2019-09-24 | 12:12 | A | NA | MARINE UNIT | 0.1 | M | [18 empty] | 1037.255 |  |  | EBB TIDE SAMPLING |  | 43.6799 | -70.2372
PRESUMPSCOT RIVER - CBPR | CBPR | 2019-09-24 | 12:12 | A | NA | MARINE UNIT | 0.5 | M | [18 empty] | 1034.39 |  |  | EBB TIDE SAMPLING |  | 43.6799 | -70.2372
PRESUMPSCOT RIVER - CBPR | CBPR | 2019-09-24 | 12:12 | A | NA | MARINE UNIT | 1 | M | [18 empty] | 1113.115 |  |  | EBB TIDE SAMPLING |  | 43.6799 | -70.2372
PRESUMPSCOT RIVER - CBPR | CBPR | 2019-09-24 | 12:12 | PC | NA | MARINE UNIT | 0.1 | M | [20 empty] | 76 | EBB TIDE SAMPLING |  | 43.6799 | -70.2372
PRESUMPSCOT RIVER - CBPR | CBPR | 2019-09-24 | 12:12 | PC | NA | MARINE UNIT | 0.5 | M | [20 empty] | 63.864 | EBB TIDE SAMPLING |  | 43.6799 | -70.2372
PRESUMPSCOT RIVER - CBPR | CBPR | 2019-09-24 | 12:12 | PC | NA | MARINE UNIT | 1 | M | [20 empty] | 42.3595 | EBB TIDE SAMPLING |  | 43.6799 | -70.2372
PRESUMPSCOT RIVER - CBPR | CBPR | 2019-09-24 | 12:12 | SW | NA | MARINE UNIT | 0.1 | M | [19 empty] | 807.105 |  | EBB TIDE SAMPLING |  | 43.6799 | -70.2372
PRESUMPSCOT RIVER - CBPR | CBPR | 2019-09-24 | 12:12 | SW | NA | MARINE UNIT | 0.5 | M | [19 empty] | 695.01 |  | EBB TIDE SAMPLING |  | 43.6799 | -70.2372
PRESUMPSCOT RIVER - CBPR | CBPR | 2019-09-24 | 12:12 | SW | NA | MARINE UNIT | 1 | M | [19 empty] | 474.48 |  | EBB TIDE SAMPLING |  | 43.6799 | -70.2372
PRESUMPSCOT RIVER - CBPR | CBPR | 2019-09-24 | 12:13 | A | NA | MARINE UNIT | 1.5 | M | [18 empty] | 1409.5 |  |  | EBB TIDE SAMPLING |  | 43.6799 | -70.2372
PRESUMPSCOT RIVER - CBPR | CBPR | 2019-09-24 | 12:13 | A | NA | MARINE UNIT | 2 | M | [18 empty] | 1580.55 |  |  | EBB TIDE SAMPLING |  | 43.6799 | -70.2372
PRESUMPSCOT RIVER - CBPR | CBPR | 2019-09-24 | 12:13 | PC | NA | MARINE UNIT | 1.5 | M | [20 empty] | 31.402 | EBB TIDE SAMPLING |  | 43.6799 | -70.2372
PRESUMPSCOT RIVER - CBPR | CBPR | 2019-09-24 | 12:13 | PC | NA | MARINE UNIT | 2 | M | [20 empty] | 23.4615 | EBB TIDE SAMPLING |  | 43.6799 | -70.2372
PRESUMPSCOT RIVER - CBPR | CBPR | 2019-09-24 | 12:13 | SW | NA | MARINE UNIT | 1.5 | M | [19 empty] | 443.875 |  | EBB TIDE SAMPLING |  | 43.6799 | -70.2372
PRESUMPSCOT RIVER - CBPR | CBPR | 2019-09-24 | 12:13 | SW | NA | MARINE UNIT | 2 | M | [19 empty] | 370.77 |  | EBB TIDE SAMPLING |  | 43.6799 | -70.2372
PRESUMPSCOT RIVER - CBPR | CBPR | 2019-09-24 | 12:14 | A | NA | MARINE UNIT | 2.5 | M | [18 empty] | 1590.2 |  |  | EBB TIDE SAMPLING |  | 43.6799 | -70.2372
PRESUMPSCOT RIVER - CBPR | CBPR | 2019-09-24 | 12:14 | A | NA | MARINE UNIT | 3 | M | [18 empty] | 1587.85 |  |  | EBB TIDE SAMPLING |  | 43.6799 | -70.2372
PRESUMPSCOT RIVER - CBPR | CBPR | 2019-09-24 | 12:14 | PC | NA | MARINE UNIT | 2.5 | M | [20 empty] | 17.79 | EBB TIDE SAMPLING |  | 43.6799 | -70.2372
PRESUMPSCOT RIVER - CBPR | CBPR | 2019-09-24 | 12:14 | PC | NA | MARINE UNIT | 3 | M | [20 empty] | 13.664 | EBB TIDE SAMPLING |  | 43.6799 | -70.2372
PRESUMPSCOT RIVER - CBPR | CBPR | 2019-09-24 | 12:14 | SW | NA | MARINE UNIT | 2.5 | M | [19 empty] | 282.855 |  | EBB TIDE SAMPLING |  | 43.6799 | -70.2372
PRESUMPSCOT RIVER - CBPR | CBPR | 2019-09-24 | 12:14 | SW | NA | MARINE UNIT | 3 | M | [19 empty] | 216.915 |  | EBB TIDE SAMPLING |  | 43.6799 | -70.2372
PRESUMPSCOT RIVER - CBPR | CBPR | 2019-09-24 | 12:15 | PC | NA | MARINE UNIT | [25 empty] | 43.6799 | -70.2372
PRESUMPSCOT RIVER - CBPR | CBPR | 2019-09-24 | 12:15 | SW | NA | MARINE UNIT | 0.2 | M | [8 empty] | 1.99 | 0.682 | 0.0161 | 0.01 |  | 0.289 | J* 0.0406 | 0.0349 | 5 | [5 empty] | OUT OF HOLD TIME. | 43.6799 | -70.2372
PRESUMPSCOT RIVER - CBPR | CBPR | 2019-09-24 | 12:18 | SW | NA | MARINE UNIT | 0.115 | M | 17.43 | 27.6 | 8 | 98.6 | 8 | 2.3 | [15 empty] | EBB TIDE SAMPLING; CHLOROPHYLL SENSOR ABSENT |  | 43.6799 | -70.2372
PRESUMPSCOT RIVER - CBPR | CBPR | 2019-09-24 | 12:19 | SW | NA | MARINE UNIT | 0.487 | M | 17.41 | 27.55 | 8.01 | 98.6 | 8 | 2.3 | [15 empty] | EBB TIDE SAMPLING; CHLOROPHYLL SENSOR ABSENT |  | 43.6799 | -70.2372
PRESUMPSCOT RIVER - CBPR | CBPR | 2019-09-24 | 12:20 | SW | NA | MARINE UNIT | 1.031 | M | 17.14 | 28.15 | 8.02 | 98 | 7.97 | 2.2 | [15 empty] | EBB TIDE SAMPLING; CHLOROPHYLL SENSOR ABSENT |  | 43.6799 | -70.2372
PRESUMPSCOT RIVER - CBPR | CBPR | 2019-09-24 | 12:22 | SW | NA | MARINE UNIT | 1.487 | M | 15.78 | 31.01 | 8.02 | 98.6 | 8.1 | 2.5 | [15 empty] | EBB TIDE SAMPLING; CHLOROPHYLL SENSOR ABSENT |  | 43.6799 | -70.2372
PRESUMPSCOT RIVER - CBPR | CBPR | 2019-09-24 | 12:23 | SW | NA | MARINE UNIT | 2.01 | M | 15.72 | 31.09 | 8.03 | 99.1 | 8.14 | 2.1 | [15 empty] | EBB TIDE SAMPLING; CHLOROPHYLL SENSOR ABSENT |  | 43.6799 | -70.2372
PRESUMPSCOT RIVER - CBPR | CBPR | 2019-09-24 | 12:25 | SW | NA | MARINE UNIT | 2.48 | M | 15.66 | 31.17 | 8.05 | 99.8 | 8.2 | 2.3 | [15 empty] | EBB TIDE SAMPLING; CHLOROPHYLL SENSOR ABSENT |  | 43.6799 | -70.2372
PRESUMPSCOT RIVER - CBPR | CBPR | 2019-10-16 |  | SW | NA | MARINE UNIT | [19 empty] | 2.67 | [5 empty] | 43.6799 | -70.2372
PRESUMPSCOT RIVER - CBPR | CBPR | 2019-10-16 | 11:27 | A | NA | MARINE UNIT | 0.1 | M | [18 empty] | 1449.15 |  |  | FLOOD TIDE SAMPLING |  | 43.6799 | -70.2372
PRESUMPSCOT RIVER - CBPR | CBPR | 2019-10-16 | 11:27 | PC | NA | MARINE UNIT | 0.1 | M | [20 empty] | 82.8815 | FLOOD TIDE SAMPLING |  | 43.6799 | -70.2372
PRESUMPSCOT RIVER - CBPR | CBPR | 2019-10-16 | 11:27 | SW | NA | MARINE UNIT | 0.1 | M | [19 empty] | 1201.35 |  | FLOOD TIDE SAMPLING |  | 43.6799 | -70.2372
PRESUMPSCOT RIVER - CBPR | CBPR | 2019-10-16 | 11:28 | A | NA | MARINE UNIT | 0.5 | M | [18 empty] | 1437 |  |  | FLOOD TIDE SAMPLING |  | 43.6799 | -70.2372
PRESUMPSCOT RIVER - CBPR | CBPR | 2019-10-16 | 11:28 | A | NA | MARINE UNIT | 1 | M | [18 empty] | 1448.9 |  |  | FLOOD TIDE SAMPLING |  | 43.6799 | -70.2372
PRESUMPSCOT RIVER - CBPR | CBPR | 2019-10-16 | 11:28 | A | NA | MARINE UNIT | 1.5 | M | [18 empty] | 1488.3 |  |  | FLOOD TIDE SAMPLING |  | 43.6799 | -70.2372
PRESUMPSCOT RIVER - CBPR | CBPR | 2019-10-16 | 11:28 | PC | NA | MARINE UNIT | 0.5 | M | [20 empty] | 60.464 | FLOOD TIDE SAMPLING |  | 43.6799 | -70.2372
PRESUMPSCOT RIVER - CBPR | CBPR | 2019-10-16 | 11:28 | PC | NA | MARINE UNIT | 1 | M | [20 empty] | 45.783 | FLOOD TIDE SAMPLING |  | 43.6799 | -70.2372
PRESUMPSCOT RIVER - CBPR | CBPR | 2019-10-16 | 11:28 | PC | NA | MARINE UNIT | 1.5 | M | [20 empty] | 35.7965 | FLOOD TIDE SAMPLING |  | 43.6799 | -70.2372
PRESUMPSCOT RIVER - CBPR | CBPR | 2019-10-16 | 11:28 | SW | NA | MARINE UNIT | 0.5 | M | [19 empty] | 868.87 |  | FLOOD TIDE SAMPLING |  | 43.6799 | -70.2372
PRESUMPSCOT RIVER - CBPR | CBPR | 2019-10-16 | 11:28 | SW | NA | MARINE UNIT | 1 | M | [19 empty] | 663.39 |  | FLOOD TIDE SAMPLING |  | 43.6799 | -70.2372
PRESUMPSCOT RIVER - CBPR | CBPR | 2019-10-16 | 11:28 | SW | NA | MARINE UNIT | 1.5 | M | [19 empty] | 532.42 |  | FLOOD TIDE SAMPLING |  | 43.6799 | -70.2372
PRESUMPSCOT RIVER - CBPR | CBPR | 2019-10-16 | 11:29 | A | NA | MARINE UNIT | 2 | M | [18 empty] | 1541.3 |  |  | FLOOD TIDE SAMPLING |  | 43.6799 | -70.2372
PRESUMPSCOT RIVER - CBPR | CBPR | 2019-10-16 | 11:29 | A | NA | MARINE UNIT | 2.5 | M | [18 empty] | 1521.35 |  |  | FLOOD TIDE SAMPLING |  | 43.6799 | -70.2372
PRESUMPSCOT RIVER - CBPR | CBPR | 2019-10-16 | 11:29 | PC | NA | MARINE UNIT | 2 | M | [20 empty] | 24.6355 | FLOOD TIDE SAMPLING |  | 43.6799 | -70.2372
PRESUMPSCOT RIVER - CBPR | CBPR | 2019-10-16 | 11:29 | PC | NA | MARINE UNIT | 2.5 | M | [20 empty] | 19.345 | FLOOD TIDE SAMPLING |  | 43.6799 | -70.2372
PRESUMPSCOT RIVER - CBPR | CBPR | 2019-10-16 | 11:29 | SW | NA | MARINE UNIT | 2 | M | [19 empty] | 379.58 |  | FLOOD TIDE SAMPLING |  | 43.6799 | -70.2372
PRESUMPSCOT RIVER - CBPR | CBPR | 2019-10-16 | 11:29 | SW | NA | MARINE UNIT | 2.5 | M | [19 empty] | 294.46 |  | FLOOD TIDE SAMPLING |  | 43.6799 | -70.2372
PRESUMPSCOT RIVER - CBPR | CBPR | 2019-10-16 | 11:30 | A | NA | MARINE UNIT | 3 | M | [18 empty] | 1508.5 |  |  | FLOOD TIDE SAMPLING |  | 43.6799 | -70.2372
PRESUMPSCOT RIVER - CBPR | CBPR | 2019-10-16 | 11:30 | A | NA | MARINE UNIT | 3.5 | M | [18 empty] | 1487 |  |  | FLOOD TIDE SAMPLING |  | 43.6799 | -70.2372
PRESUMPSCOT RIVER - CBPR | CBPR | 2019-10-16 | 11:30 | PC | NA | MARINE UNIT | [25 empty] | 43.6799 | -70.2372
PRESUMPSCOT RIVER - CBPR | CBPR | 2019-10-16 | 11:30 | PC | NA | MARINE UNIT | 3 | M | [20 empty] | 13.663 | FLOOD TIDE SAMPLING |  | 43.6799 | -70.2372
PRESUMPSCOT RIVER - CBPR | CBPR | 2019-10-16 | 11:30 | PC | NA | MARINE UNIT | 3.5 | M | [20 empty] | 9.4616 | FLOOD TIDE SAMPLING |  | 43.6799 | -70.2372
PRESUMPSCOT RIVER - CBPR | CBPR | 2019-10-16 | 11:30 | SW | NA | MARINE UNIT | 0.2 | M | [8 empty] | 2.73 | 0.987 | 0.0203 | 0.016 |  | 0.295 | J* 0.0255 | 0.0412 | 3.1 | [5 empty] | OUT OF HOLD TIME. | 43.6799 | -70.2372
PRESUMPSCOT RIVER - CBPR | CBPR | 2019-10-16 | 11:30 | SW | NA | MARINE UNIT | 3 | M | [19 empty] | 206.1 |  | FLOOD TIDE SAMPLING |  | 43.6799 | -70.2372
PRESUMPSCOT RIVER - CBPR | CBPR | 2019-10-16 | 11:30 | SW | NA | MARINE UNIT | 3.5 | M | [19 empty] | 140.845 |  | FLOOD TIDE SAMPLING |  | 43.6799 | -70.2372
PRESUMPSCOT RIVER - CBPR | CBPR | 2019-10-16 | 11:34 | SW | NA | MARINE UNIT | 0.119 | M | 13 | 31.23 | 7.89 | 99.3 | 8.61 | 0.7 | [15 empty] | FLOOD TIDE SAMPLING; CHLOROPHYLL SENSOR ABSENT |  | 43.6799 | -70.2372
PRESUMPSCOT RIVER - CBPR | CBPR | 2019-10-16 | 11:35 | SW | NA | MARINE UNIT | 0.524 | M | 12.99 | 31.23 | 7.88 | 99.5 | 8.63 | 0.7 | [15 empty] | FLOOD TIDE SAMPLING; CHLOROPHYLL SENSOR ABSENT |  | 43.6799 | -70.2372
PRESUMPSCOT RIVER - CBPR | CBPR | 2019-10-16 | 11:36 | SW | NA | MARINE UNIT | 1.033 | M | 12.89 | 31.34 | 7.88 | 99.1 | 8.61 | 1.1 | [15 empty] | FLOOD TIDE SAMPLING; CHLOROPHYLL SENSOR ABSENT |  | 43.6799 | -70.2372
PRESUMPSCOT RIVER - CBPR | CBPR | 2019-10-16 | 11:37 | SW | NA | MARINE UNIT | 1.513 | M | 12.85 | 31.42 | 7.88 | 98.8 | 8.58 | 1.3 | [15 empty] | FLOOD TIDE SAMPLING; CHLOROPHYLL SENSOR ABSENT |  | 43.6799 | -70.2372
PRESUMPSCOT RIVER - CBPR | CBPR | 2019-10-16 | 11:38 | SW | NA | MARINE UNIT | 1.999 | M | 12.84 | 31.46 | 7.88 | 98.7 | 8.57 | 1.4 | [15 empty] | FLOOD TIDE SAMPLING; CHLOROPHYLL SENSOR ABSENT |  | 43.6799 | -70.2372
PRESUMPSCOT RIVER - CBPR | CBPR | 2019-10-16 | 11:39 | SW | NA | MARINE UNIT | 2.512 | M | 12.84 | 31.47 | 7.89 | 98.5 | 8.56 | 1.3 | [15 empty] | FLOOD TIDE SAMPLING; CHLOROPHYLL SENSOR ABSENT |  | 43.6799 | -70.2372
PRESUMPSCOT RIVER - CBPR | CBPR | 2019-10-16 | 11:40 | SW | NA | MARINE UNIT | 2.802 | M | 12.83 | 31.48 | 7.89 | 98.5 | 8.56 | 1.5 | [15 empty] | FLOOD TIDE SAMPLING; CHLOROPHYLL SENSOR ABSENT |  | 43.6799 | -70.2372
PRESUMPSCOT RIVER - CBPR | CBPR | 2020-05-26 |  | SW | NA | MARINE UNIT | [19 empty] | 3.3 | [5 empty] | 43.6799 | -70.2372
PRESUMPSCOT RIVER - CBPR | CBPR | 2020-05-26 | 12:45 | PC | NA | MARINE UNIT | [23 empty] | FLOOD TIDE SAMPLING; DOWNCAST; CHL AND CDOM SENSORS UNCALIBRATED |  | 43.6799 | -70.2372
PRESUMPSCOT RIVER - CBPR | CBPR | 2020-05-26 | 12:45 | SW | NA | MARINE UNIT | 0.1 | M | [13 empty] | 0.17839 | [9 empty] | 43.6799 | -70.2372
PRESUMPSCOT RIVER - CBPR | CBPR | 2020-05-26 | 12:45 | SW | NA | MARINE UNIT | 0.2 | M | [8 empty] | 0.9 | 1.87 | 0.0106 | 0.013 |  |  | J 0.0088 | 0.029 | 3.1 | [5 empty] | SAMPLE BEYOND 48 H HOLDING TIME | 43.6799 | -70.2372
PRESUMPSCOT RIVER - CBPR | CBPR | 2020-05-26 | 12:54 | A | NA | MARINE UNIT | 0.205 | M | [18 empty] | 1993.3289 |  |  |  |  | 43.6799 | -70.2372
PRESUMPSCOT RIVER - CBPR | CBPR | 2020-05-26 | 12:54 | PC | NA | MARINE UNIT | 0.205 | M | [20 empty] | 86.9984 |  |  | 43.6799 | -70.2372
PRESUMPSCOT RIVER - CBPR | CBPR | 2020-05-26 | 12:54 | SW | NA | MARINE UNIT | 0.2 | M | 11.69 | 29.78 | 8.09 | 110.4 |  | 1.48 | [17 empty] | 43.6799 | -70.2372
PRESUMPSCOT RIVER - CBPR | CBPR | 2020-05-26 | 12:54 | SW | NA | MARINE UNIT | 0.205 | M | [19 empty] | 1735.6625 |  |  |  | 43.6799 | -70.2372
PRESUMPSCOT RIVER - CBPR | CBPR | 2020-05-26 | 12:55 | A | NA | MARINE UNIT | 0.435 | M | [18 empty] | 1995.4466 |  |  |  |  | 43.6799 | -70.2372
PRESUMPSCOT RIVER - CBPR | CBPR | 2020-05-26 | 12:55 | PC | NA | MARINE UNIT | 0.435 | M | [20 empty] | 81.6006 |  |  | 43.6799 | -70.2372
PRESUMPSCOT RIVER - CBPR | CBPR | 2020-05-26 | 12:55 | SW | NA | MARINE UNIT | 0.41 | M | 11.8 | 29.74 | 8.09 | 110.4 |  | 1.3 | [17 empty] | 43.6799 | -70.2372
PRESUMPSCOT RIVER - CBPR | CBPR | 2020-05-26 | 12:55 | SW | NA | MARINE UNIT | 0.435 | M | [19 empty] | 1627.3179 |  |  |  | 43.6799 | -70.2372
PRESUMPSCOT RIVER - CBPR | CBPR | 2020-05-26 | 12:56 | A | NA | MARINE UNIT | 1.01 | M | [18 empty] | 2014.0523 |  |  |  |  | 43.6799 | -70.2372
PRESUMPSCOT RIVER - CBPR | CBPR | 2020-05-26 | 12:56 | PC | NA | MARINE UNIT | 1.01 | M | [20 empty] | 69.6625 |  |  | 43.6799 | -70.2372
PRESUMPSCOT RIVER - CBPR | CBPR | 2020-05-26 | 12:56 | SW | NA | MARINE UNIT | 1.01 | M | [19 empty] | 1403.1495 |  |  |  | 43.6799 | -70.2372
PRESUMPSCOT RIVER - CBPR | CBPR | 2020-05-26 | 12:56 | SW | NA | MARINE UNIT | 1.04 | M | 11.66 | 29.8 | 8.09 | 110.6 |  | 1.29 | [17 empty] | 43.6799 | -70.2372
PRESUMPSCOT RIVER - CBPR | CBPR | 2020-05-26 | 12:57 | A | NA | MARINE UNIT | 1.525 | M | [18 empty] | 2019.044 |  |  |  |  | 43.6799 | -70.2372
PRESUMPSCOT RIVER - CBPR | CBPR | 2020-05-26 | 12:57 | PC | NA | MARINE UNIT | 1.525 | M | [20 empty] | 61.4049 |  |  | 43.6799 | -70.2372
PRESUMPSCOT RIVER - CBPR | CBPR | 2020-05-26 | 12:57 | SW | NA | MARINE UNIT | 1.525 | M | [19 empty] | 1239.8888 |  |  |  | 43.6799 | -70.2372
PRESUMPSCOT RIVER - CBPR | CBPR | 2020-05-26 | 12:57 | SW | NA | MARINE UNIT | 1.55 | M | 11.6 | 29.84 | 8.1 | 110.5 |  | 1.35 | [17 empty] | 43.6799 | -70.2372
PRESUMPSCOT RIVER - CBPR | CBPR | 2020-05-26 | 12:58 | A | NA | MARINE UNIT | 2 | M | [18 empty] | 2014.9094 |  |  |  |  | 43.6799 | -70.2372
PRESUMPSCOT RIVER - CBPR | CBPR | 2020-05-26 | 12:58 | PC | NA | MARINE UNIT | 2 | M | [20 empty] | 45.5695 |  |  | 43.6799 | -70.2372
PRESUMPSCOT RIVER - CBPR | CBPR | 2020-05-26 | 12:58 | SW | NA | MARINE UNIT | 2 | M | [19 empty] | 918.0367 |  |  |  | 43.6799 | -70.2372
PRESUMPSCOT RIVER - CBPR | CBPR | 2020-05-26 | 12:58 | SW | NA | MARINE UNIT | 2.02 | M | 11.53 | 29.85 | 8.1 | 110.6 |  | 1.23 | [17 empty] | 43.6799 | -70.2372
PRESUMPSCOT RIVER - CBPR | CBPR | 2020-05-26 | 12:59 | A | NA | MARINE UNIT | 2.44 | M | [18 empty] | 2015.212 |  |  |  |  | 43.6799 | -70.2372
PRESUMPSCOT RIVER - CBPR | CBPR | 2020-05-26 | 12:59 | PC | NA | MARINE UNIT | 2.44 | M | [20 empty] | 37.7768 |  |  | 43.6799 | -70.2372
PRESUMPSCOT RIVER - CBPR | CBPR | 2020-05-26 | 12:59 | SW | NA | MARINE UNIT | 2.43 | M | 11.52 | 29.83 | 8.1 | 110.4 |  | 1.57 | [17 empty] | 43.6799 | -70.2372
PRESUMPSCOT RIVER - CBPR | CBPR | 2020-05-26 | 12:59 | SW | NA | MARINE UNIT | 2.44 | M | [19 empty] | 761.3048 |  |  |  | 43.6799 | -70.2372
PRESUMPSCOT RIVER - CBPR | CBPR | 2020-05-26 | 13:01 | A | NA | MARINE UNIT | 3 | M | [18 empty] | 2018.6911 |  |  |  |  | 43.6799 | -70.2372
PRESUMPSCOT RIVER - CBPR | CBPR | 2020-05-26 | 13:01 | PC | NA | MARINE UNIT | 3 | M | [20 empty] | 25.7587 |  |  | 43.6799 | -70.2372
PRESUMPSCOT RIVER - CBPR | CBPR | 2020-05-26 | 13:01 | SW | NA | MARINE UNIT | 3 | M | 11.45 | 29.91 | 8.1 | 110.6 |  | 1.78 | [13 empty] | 519.988 |  |  |  | 43.6799 | -70.2372
PRESUMPSCOT RIVER - CBPR | CBPR | 2020-06-16 |  | SW | NA | MARINE UNIT | [19 empty] | 2.13 | [5 empty] | 43.6799 | -70.2372
PRESUMPSCOT RIVER - CBPR | CBPR | 2020-06-16 | 14:10 | PC | NA | MARINE UNIT | [23 empty] | EBB TIDE SAMPLING |  | 43.6799 | -70.2372
PRESUMPSCOT RIVER - CBPR | CBPR | 2020-06-16 | 14:10 | SW | NA | MARINE UNIT | 0.1 | M | [13 empty] | 0.2653 | [9 empty] | 43.6799 | -70.2372
PRESUMPSCOT RIVER - CBPR | CBPR | 2020-06-16 | 14:10 | SW | NA | MARINE UNIT | 0.2 | M | [8 empty] | 1.02 | 1.4 | 0.0155 | 0.039 |  |  | J 0.0134 | 0.0265 | 4.8 | [5 empty] | SAMPLE BEYOND 48 H HOLDING TIME | 43.6799 | -70.2372
PRESUMPSCOT RIVER - CBPR | CBPR | 2020-06-16 | 14:14 | A | NA | MARINE UNIT | 0.225 | M | [18 empty] | 1845.4 |  |  |  |  | 43.6799 | -70.2372
PRESUMPSCOT RIVER - CBPR | CBPR | 2020-06-16 | 14:14 | PC | NA | MARINE UNIT | 0.225 | M | [20 empty] | 85.0071 |  |  | 43.6799 | -70.2372
PRESUMPSCOT RIVER - CBPR | CBPR | 2020-06-16 | 14:14 | SW | NA | MARINE UNIT | 0.2 | M | 17.21 | 25.8 | 7.97 | 106.5 | 8.88 | 2.22 | J 0.96 | [16 empty] | 43.6799 | -70.2372
PRESUMPSCOT RIVER - CBPR | CBPR | 2020-06-16 | 14:14 | SW | NA | MARINE UNIT | 0.225 | M | [19 empty] | 1567.45 |  |  |  | 43.6799 | -70.2372
PRESUMPSCOT RIVER - CBPR | CBPR | 2020-06-16 | 14:15 | A | NA | MARINE UNIT | 0.43 | M | [18 empty] | 1853.95 |  |  |  |  | 43.6799 | -70.2372
PRESUMPSCOT RIVER - CBPR | CBPR | 2020-06-16 | 14:15 | PC | NA | MARINE UNIT | 0.43 | M | [20 empty] | 75.2816 |  |  | 43.6799 | -70.2372
PRESUMPSCOT RIVER - CBPR | CBPR | 2020-06-16 | 14:15 | SW | NA | MARINE UNIT | 0.4 | M | 17.23 | 25.78 | 7.97 | 106.6 | 8.89 | 2.1 | J 0.99 | [16 empty] | 43.6799 | -70.2372
PRESUMPSCOT RIVER - CBPR | CBPR | 2020-06-16 | 14:15 | SW | NA | MARINE UNIT | 0.43 | M | [19 empty] | 1396.6 |  |  |  | 43.6799 | -70.2372
PRESUMPSCOT RIVER - CBPR | CBPR | 2020-06-16 | 14:16 | A | NA | MARINE UNIT | 0.64 | M | [18 empty] | 1858.5 |  |  |  |  | 43.6799 | -70.2372
PRESUMPSCOT RIVER - CBPR | CBPR | 2020-06-16 | 14:16 | PC | NA | MARINE UNIT | 0.64 | M | [20 empty] | 68.7558 |  |  | 43.6799 | -70.2372
PRESUMPSCOT RIVER - CBPR | CBPR | 2020-06-16 | 14:16 | SW | NA | MARINE UNIT | 0.62 | M | 17.2 | 25.82 | 7.97 | 106.6 | 8.89 | 1.99 | J 1.18 | [16 empty] | 43.6799 | -70.2372
PRESUMPSCOT RIVER - CBPR | CBPR | 2020-06-16 | 14:16 | SW | NA | MARINE UNIT | 0.64 | M | [19 empty] | 1278.65 |  |  |  | 43.6799 | -70.2372
PRESUMPSCOT RIVER - CBPR | CBPR | 2020-06-16 | 14:17 | A | NA | MARINE UNIT | 0.99 | M | [18 empty] | 1849.05 |  |  |  |  | 43.6799 | -70.2372
PRESUMPSCOT RIVER - CBPR | CBPR | 2020-06-16 | 14:17 | PC | NA | MARINE UNIT | 0.99 | M | [20 empty] | 59.9806 |  |  | 43.6799 | -70.2372
PRESUMPSCOT RIVER - CBPR | CBPR | 2020-06-16 | 14:17 | SW | NA | MARINE UNIT | 0.99 | M | [19 empty] | 1109.65 |  |  |  | 43.6799 | -70.2372
PRESUMPSCOT RIVER - CBPR | CBPR | 2020-06-16 | 14:17 | SW | NA | MARINE UNIT | 1.05 | M | 16.79 | 26.36 | 7.99 | 107.6 | 9.02 | 2.52 | J 2.79 | [16 empty] | 43.6799 | -70.2372
PRESUMPSCOT RIVER - CBPR | CBPR | 2020-06-16 | 14:19 | A | NA | MARINE UNIT | 1.3 | M | [18 empty] | 1840.4 |  |  |  |  | 43.6799 | -70.2372
PRESUMPSCOT RIVER - CBPR | CBPR | 2020-06-16 | 14:19 | PC | NA | MARINE UNIT | 1.3 | M | [20 empty] | 50.3201 |  |  | 43.6799 | -70.2372
PRESUMPSCOT RIVER - CBPR | CBPR | 2020-06-16 | 14:19 | SW | NA | MARINE UNIT | 1.29 | M | 15.67 | 28.15 | 8.02 | 112 | 9.5 | 2.57 | J 4.67 | [16 empty] | 43.6799 | -70.2372
PRESUMPSCOT RIVER - CBPR | CBPR | 2020-06-16 | 14:19 | SW | NA | MARINE UNIT | 1.3 | M | [19 empty] | 925.55 |  |  |  | 43.6799 | -70.2372
PRESUMPSCOT RIVER - CBPR | CBPR | 2020-06-16 | 14:20 | A | NA | MARINE UNIT | 1.565 | M | [18 empty] | 1853.7 |  |  |  |  | 43.6799 | -70.2372
PRESUMPSCOT RIVER - CBPR | CBPR | 2020-06-16 | 14:20 | PC | NA | MARINE UNIT | 1.565 | M | [20 empty] | 41.0498 |  |  | 43.6799 | -70.2372
PRESUMPSCOT RIVER - CBPR | CBPR | 2020-06-16 | 14:20 | SW | NA | MARINE UNIT | 1.565 | M | [19 empty] | 759.9 |  |  |  | 43.6799 | -70.2372
PRESUMPSCOT RIVER - CBPR | CBPR | 2020-06-16 | 14:20 | SW | NA | MARINE UNIT | 1.59 | M | 15 | 29.24 | 8.02 | 111.9 | 9.55 | 1.45 | J 4.07 | [16 empty] | 43.6799 | -70.2372
PRESUMPSCOT RIVER - CBPR | CBPR | 2020-06-16 | 14:21 | A | NA | MARINE UNIT | 1.74 | M | [18 empty] | 1862.95 |  |  |  |  | 43.6799 | -70.2372
PRESUMPSCOT RIVER - CBPR | CBPR | 2020-06-16 | 14:21 | A | NA | MARINE UNIT | 2.115 | M | [18 empty] | 1842.75 |  |  |  |  | 43.6799 | -70.2372
PRESUMPSCOT RIVER - CBPR | CBPR | 2020-06-16 | 14:21 | PC | NA | MARINE UNIT | 1.74 | M | [20 empty] | 36.2436 |  |  | 43.6799 | -70.2372
PRESUMPSCOT RIVER - CBPR | CBPR | 2020-06-16 | 14:21 | PC | NA | MARINE UNIT | 2.115 | M | [20 empty] | 29.345 |  |  | 43.6799 | -70.2372
PRESUMPSCOT RIVER - CBPR | CBPR | 2020-06-16 | 14:21 | SW | NA | MARINE UNIT | 1.74 | M | [19 empty] | 674.55 |  |  |  | 43.6799 | -70.2372
PRESUMPSCOT RIVER - CBPR | CBPR | 2020-06-16 | 14:21 | SW | NA | MARINE UNIT | 1.8 | M | 14.85 | 29.56 | 8.03 | 112.2 | 9.58 | 1.43 | J 4.33 | [16 empty] | 43.6799 | -70.2372
PRESUMPSCOT RIVER - CBPR | CBPR | 2020-06-16 | 14:21 | SW | NA | MARINE UNIT | 2.115 | M | [19 empty] | 541.05 |  |  |  | 43.6799 | -70.2372
PRESUMPSCOT RIVER - CBPR | CBPR | 2020-06-16 | 14:21 | SW | NA | MARINE UNIT | 2.15 | M | 14.76 | 29.72 | 8.03 | 113.1 | 9.67 | 1.42 | J 4.07 | [16 empty] | 43.6799 | -70.2372
PRESUMPSCOT RIVER - CBPR | CBPR | 2020-06-16 | 14:23 | A | NA | MARINE UNIT | 2.265 | M | [18 empty] | 1850.55 |  |  |  |  | 43.6799 | -70.2372
PRESUMPSCOT RIVER - CBPR | CBPR | 2020-06-16 | 14:23 | PC | NA | MARINE UNIT | 2.265 | M | [20 empty] | 24.1214 |  |  | 43.6799 | -70.2372
PRESUMPSCOT RIVER - CBPR | CBPR | 2020-06-16 | 14:23 | SW | NA | MARINE UNIT | 2.265 | M | [19 empty] | 446.4 |  |  |  | 43.6799 | -70.2372
PRESUMPSCOT RIVER - CBPR | CBPR | 2020-06-16 | 14:23 | SW | NA | MARINE UNIT | 2.27 | M | 14.56 | 30 | 8.06 | 116.7 | 10 | 2.21 | J 6.12 | [16 empty] | 43.6799 | -70.2372
PRESUMPSCOT RIVER - CBPR | CBPR | 2020-07-16 |  | SW | NA | MARINE UNIT | [19 empty] | 1.63 | [5 empty] | 43.6799 | -70.2372
PRESUMPSCOT RIVER - CBPR | CBPR | 2020-07-16 | 12:50 | PC | NA | MARINE UNIT | [23 empty] | EBB TIDE SAMPLING |  | 43.6799 | -70.2372
PRESUMPSCOT RIVER - CBPR | CBPR | 2020-07-16 | 12:50 | SW | NA | MARINE UNIT | 0.1 | M | [13 empty] | 0.3331 | [9 empty] | 43.6799 | -70.2372
PRESUMPSCOT RIVER - CBPR | CBPR | 2020-07-16 | 12:50 | SW | NA | MARINE UNIT | 0.2 | M | [8 empty] | 2.46 | 5.34 | 0.0392 | 0.047 |  |  | J 0.0164 | 0.026 | 6.3 | [5 empty] | SAMPLE BEYOND 48 H HOLDING TIME | 43.6799 | -70.2372
PRESUMPSCOT RIVER - CBPR | CBPR | 2020-07-16 | 12:53 | A | NA | MARINE UNIT | 0.515 | M | [18 empty] | 1413.85 |  |  |  |  | 43.6799 | -70.2372
PRESUMPSCOT RIVER - CBPR | CBPR | 2020-07-16 | 12:53 | PC | NA | MARINE UNIT | 0.515 | M | [20 empty] | 71.2848 |  |  | 43.6799 | -70.2372
PRESUMPSCOT RIVER - CBPR | CBPR | 2020-07-16 | 12:53 | SW | NA | MARINE UNIT | 0.5 | M | 20.37 | 21.12 | 7.99 | 101.3 | 8.01 | 4.09 | J 3.45 | [16 empty] | 43.6799 | -70.2372
PRESUMPSCOT RIVER - CBPR | CBPR | 2020-07-16 | 12:53 | SW | NA | MARINE UNIT | 0.515 | M | [19 empty] | 1012.1 |  |  |  | 43.6799 | -70.2372
PRESUMPSCOT RIVER - CBPR | CBPR | 2020-07-16 | 12:54 | A | NA | MARINE UNIT | 1.03 | M | [18 empty] | 1381.9 |  |  |  |  | 43.6799 | -70.2372
PRESUMPSCOT RIVER - CBPR | CBPR | 2020-07-16 | 12:54 | PC | NA | MARINE UNIT | 1.03 | M | [20 empty] | 42.5522 |  |  | 43.6799 | -70.2372
PRESUMPSCOT RIVER - CBPR | CBPR | 2020-07-16 | 12:54 | SW | NA | MARINE UNIT | 1.03 | M | [19 empty] | 587.3 |  |  |  | 43.6799 | -70.2372
PRESUMPSCOT RIVER - CBPR | CBPR | 2020-07-16 | 12:54 | SW | NA | MARINE UNIT | 1.09 | M | 19.94 | 23.67 | 8 | 102.2 | 8.02 | 4.34 | J 5.73 | [16 empty] | 43.6799 | -70.2372
PRESUMPSCOT RIVER - CBPR | CBPR | 2020-07-16 | 12:55 | A | NA | MARINE UNIT | 1.515 | M | [18 empty] | 1403.55 |  |  |  |  | 43.6799 | -70.2372
PRESUMPSCOT RIVER - CBPR | CBPR | 2020-07-16 | 12:55 | PC | NA | MARINE UNIT | 1.515 | M | [20 empty] | 25.9737 |  |  | 43.6799 | -70.2372
PRESUMPSCOT RIVER - CBPR | CBPR | 2020-07-16 | 12:55 | SW | NA | MARINE UNIT | 1.515 | M | [19 empty] | 365.45 |  |  |  | 43.6799 | -70.2372
PRESUMPSCOT RIVER - CBPR | CBPR | 2020-07-16 | 12:55 | SW | NA | MARINE UNIT | 1.54 | M | 19.58 | 25.36 | 8 | 102.3 | 8 | 3.54 | J 6.66 | [16 empty] | 43.6799 | -70.2372
PRESUMPSCOT RIVER - CBPR | CBPR | 2020-07-16 | 12:56 | A | NA | MARINE UNIT | 2.01 | M | [18 empty] | 1487.15 |  |  |  |  | 43.6799 | -70.2372
PRESUMPSCOT RIVER - CBPR | CBPR | 2020-07-16 | 12:56 | PC | NA | MARINE UNIT | 2.01 | M | [20 empty] | 17.0315 |  |  | 43.6799 | -70.2372
PRESUMPSCOT RIVER - CBPR | CBPR | 2020-07-16 | 12:56 | SW | NA | MARINE UNIT | 2.01 | M | [19 empty] | 253.8 |  |  |  | 43.6799 | -70.2372
PRESUMPSCOT RIVER - CBPR | CBPR | 2020-07-16 | 12:56 | SW | NA | MARINE UNIT | 2.02 | M | 17.83 | 29.93 | 8 | 101.9 | 8.02 | 1.86 | J 7.95 | [16 empty] | 43.6799 | -70.2372
PRESUMPSCOT RIVER - CBPR | CBPR | 2020-07-16 | 12:58 | A | NA | MARINE UNIT | 2.53 | M | [18 empty] | 1464.45 |  |  |  |  | 43.6799 | -70.2372
PRESUMPSCOT RIVER - CBPR | CBPR | 2020-07-16 | 12:58 | PC | NA | MARINE UNIT | 2.53 | M | [20 empty] | 11.4428 |  |  | 43.6799 | -70.2372
PRESUMPSCOT RIVER - CBPR | CBPR | 2020-07-16 | 12:58 | SW | NA | MARINE UNIT | 2.53 | M | [19 empty] | 167.45 |  |  |  | 43.6799 | -70.2372
PRESUMPSCOT RIVER - CBPR | CBPR | 2020-07-16 | 12:58 | SW | NA | MARINE UNIT | 2.59 | M | 17.59 | 30.34 | 8.01 | 103.8 | 8.18 | 1.88 | J 7.33 | [16 empty] | 43.6799 | -70.2372
PRESUMPSCOT RIVER - CBPR | CBPR | 2020-07-16 | 12:59 | A | NA | MARINE UNIT | 2.985 | M | [18 empty] | 1400.2 |  |  |  |  | 43.6799 | -70.2372
PRESUMPSCOT RIVER - CBPR | CBPR | 2020-07-16 | 12:59 | PC | NA | MARINE UNIT | 2.985 | M | [20 empty] | 7.681 |  |  | 43.6799 | -70.2372
PRESUMPSCOT RIVER - CBPR | CBPR | 2020-07-16 | 12:59 | SW | NA | MARINE UNIT | 2.985 | M | [19 empty] | 107.55 |  |  |  | 43.6799 | -70.2372
PRESUMPSCOT RIVER - CBPR | CBPR | 2020-07-16 | 12:59 | SW | NA | MARINE UNIT | 3 | M | 17.23 | 30.47 | 8 | 103.1 | 8.18 | 1.45 | J 7.8 | [16 empty] | 43.6799 | -70.2372
PRESUMPSCOT RIVER - CBPR | CBPR | 2020-07-16 | 13:00 | A | NA | MARINE UNIT | 3.435 | M | [18 empty] | 1391.7 |  |  |  |  | 43.6799 | -70.2372
PRESUMPSCOT RIVER - CBPR | CBPR | 2020-07-16 | 13:00 | PC | NA | MARINE UNIT | 3.435 | M | [20 empty] | 6.1124 |  |  | 43.6799 | -70.2372
PRESUMPSCOT RIVER - CBPR | CBPR | 2020-07-16 | 13:00 | SW | NA | MARINE UNIT | 3.435 | M | [19 empty] | 85.15 |  |  |  | 43.6799 | -70.2372
PRESUMPSCOT RIVER - CBPR | CBPR | 2020-07-16 | 13:00 | SW | NA | MARINE UNIT | 3.49 | M | 17.15 | 30.51 | 8.01 | 103 | 8.18 | 2.59 | J 7.27 | [16 empty] | 43.6799 | -70.2372
PRESUMPSCOT RIVER - CBPR | CBPR | 2020-07-29 |  | SW | NA | MARINE UNIT | [19 empty] | 2.47 | [5 empty] | 43.6799 | -70.2372
PRESUMPSCOT RIVER - CBPR | CBPR | 2020-07-29 | 12:24 | PC | NA | MARINE UNIT | [23 empty] | EBB TIDE SAMPLING |  | 43.6799 | -70.2372
PRESUMPSCOT RIVER - CBPR | CBPR | 2020-07-29 | 12:24 | SW | NA | MARINE UNIT | 0.1 | M | [13 empty] | 0.12416 | [9 empty] | 43.6799 | -70.2372
PRESUMPSCOT RIVER - CBPR | CBPR | 2020-07-29 | 12:24 | SW | NA | MARINE UNIT | 0.2 | M | [8 empty] | 1.02 | 2.27 | 0.0168 | 0.014 |  |  | J 0.0208 | 0.0257 | 2.9 | [5 empty] | SAMPLE BEYOND 48 H HOLDING TIME | 43.6799 | -70.2372
PRESUMPSCOT RIVER - CBPR | CBPR | 2020-07-29 | 12:28 | A | NA | MARINE UNIT | 0.255 | M | [18 empty] | 2053.35 |  |  |  |  | 43.6799 | -70.2372
PRESUMPSCOT RIVER - CBPR | CBPR | 2020-07-29 | 12:28 | PC | NA | MARINE UNIT | 0.255 | M | [20 empty] | 93.3134 |  |  | 43.6799 | -70.2372
PRESUMPSCOT RIVER - CBPR | CBPR | 2020-07-29 | 12:28 | SW | NA | MARINE UNIT | 0.25 | M | 21.68 | 21.86 | 8 | 108.4 | 8.32 | 1.74 | J 1.66 | [16 empty] | 43.6799 | -70.2372
PRESUMPSCOT RIVER - CBPR | CBPR | 2020-07-29 | 12:28 | SW | NA | MARINE UNIT | 0.255 | M | [19 empty] | 1916 |  |  |  | 43.6799 | -70.2372
PRESUMPSCOT RIVER - CBPR | CBPR | 2020-07-29 | 12:29 | A | NA | MARINE UNIT | 0.495 | M | [18 empty] | 2048.15 |  |  |  |  | 43.6799 | -70.2372
PRESUMPSCOT RIVER - CBPR | CBPR | 2020-07-29 | 12:29 | PC | NA | MARINE UNIT | 0.495 | M | [20 empty] | 85.3954 |  |  | 43.6799 | -70.2372
PRESUMPSCOT RIVER - CBPR | CBPR | 2020-07-29 | 12:29 | SW | NA | MARINE UNIT | 0.495 | M | [19 empty] | 1749.05 |  |  |  | 43.6799 | -70.2372
PRESUMPSCOT RIVER - CBPR | CBPR | 2020-07-29 | 12:29 | SW | NA | MARINE UNIT | 0.5 | M | 21.05 | 22.75 | 8 | 108.2 | 8.36 | 2.04 | J 2.22 | [16 empty] | 43.6799 | -70.2372
PRESUMPSCOT RIVER - CBPR | CBPR | 2020-07-29 | 12:30 | A | NA | MARINE UNIT | 1.04 | M | [18 empty] | 2053 |  |  |  |  | 43.6799 | -70.2372
PRESUMPSCOT RIVER - CBPR | CBPR | 2020-07-29 | 12:30 | PC | NA | MARINE UNIT | 1.04 | M | [20 empty] | 53.4375 |  |  | 43.6799 | -70.2372
PRESUMPSCOT RIVER - CBPR | CBPR | 2020-07-29 | 12:30 | SW | NA | MARINE UNIT | 1.04 | M | [19 empty] | 1097.2 |  |  |  | 43.6799 | -70.2372
PRESUMPSCOT RIVER - CBPR | CBPR | 2020-07-29 | 12:30 | SW | NA | MARINE UNIT | 1.05 | M | 17.5 | 29.15 | 7.97 | 106.7 | 8.49 | 2.01 | J 3.11 | [16 empty] | 43.6799 | -70.2372
PRESUMPSCOT RIVER - CBPR | CBPR | 2020-07-29 | 12:31 | A | NA | MARINE UNIT | 1.495 | M | [18 empty] | 1218.95 |  |  |  |  | 43.6799 | -70.2372
PRESUMPSCOT RIVER - CBPR | CBPR | 2020-07-29 | 12:31 | PC | NA | MARINE UNIT | 1.495 | M | [20 empty] | 42.0069 |  |  | 43.6799 | -70.2372
PRESUMPSCOT RIVER - CBPR | CBPR | 2020-07-29 | 12:31 | SW | NA | MARINE UNIT | 1.495 | M | [19 empty] | 532.05 |  |  |  | 43.6799 | -70.2372
PRESUMPSCOT RIVER - CBPR | CBPR | 2020-07-29 | 12:31 | SW | NA | MARINE UNIT | 1.53 | M | 17.18 | 29.97 | 7.99 | 110.9 | 8.84 | 1.58 | J 4.77 | [16 empty] | 43.6799 | -70.2372
PRESUMPSCOT RIVER - CBPR | CBPR | 2020-07-29 | 12:32 | A | NA | MARINE UNIT | 2.025 | M | [18 empty] | 2012.9 |  |  |  |  | 43.6799 | -70.2372
PRESUMPSCOT RIVER - CBPR | CBPR | 2020-07-29 | 12:32 | PC | NA | MARINE UNIT | 2.025 | M | [20 empty] | 31.1995 |  |  | 43.6799 | -70.2372
PRESUMPSCOT RIVER - CBPR | CBPR | 2020-07-29 | 12:32 | SW | NA | MARINE UNIT | 2.025 | M | [19 empty] | 627.45 |  |  |  | 43.6799 | -70.2372
PRESUMPSCOT RIVER - CBPR | CBPR | 2020-07-29 | 12:32 | SW | NA | MARINE UNIT | 2.03 | M | 16.59 | 30.47 | 7.99 | 112.1 | 9.01 | 1.49 | J 4.47 | [16 empty] | 43.6799 | -70.2372
PRESUMPSCOT RIVER - CBPR | CBPR | 2020-07-29 | 12:34 | A | NA | MARINE UNIT | 2.535 | M | [18 empty] | 1981.45 |  |  |  |  | 43.6799 | -70.2372
PRESUMPSCOT RIVER - CBPR | CBPR | 2020-07-29 | 12:34 | PC | NA | MARINE UNIT | 2.535 | M | [20 empty] | 24.9616 |  |  | 43.6799 | -70.2372
PRESUMPSCOT RIVER - CBPR | CBPR | 2020-07-29 | 12:34 | SW | NA | MARINE UNIT | 2.535 | M | [19 empty] | 494.55 |  |  |  | 43.6799 | -70.2372
PRESUMPSCOT RIVER - CBPR | CBPR | 2020-07-29 | 12:34 | SW | NA | MARINE UNIT | 2.59 | M | 16.64 | 30.62 | 8.05 | 123.1 | 9.87 | 2.25 | J 5.64 | [16 empty] | 43.6799 | -70.2372
PRESUMPSCOT RIVER - CBPR | CBPR | 2020-08-21 |  | SW | NA | MARINE UNIT | [19 empty] | 2.5 |  |  |  | WAVES AFFECTED ACCURACY |  | 43.6799 | -70.2372
PRESUMPSCOT RIVER - CBPR | CBPR | 2020-08-21 | 13:15 | PC | NA | MARINE UNIT | [23 empty] | FLOOD TIDE SAMPLING |  | 43.6799 | -70.2372
PRESUMPSCOT RIVER - CBPR | CBPR | 2020-08-21 | 13:15 | SW | NA | MARINE UNIT | 0.1 | M | [13 empty] | 0.16081 | [9 empty] | 43.6799 | -70.2372
PRESUMPSCOT RIVER - CBPR | CBPR | 2020-08-21 | 13:15 | SW | NA | MARINE UNIT | 0.2 | M | [8 empty] | 2.58 | 4.55 | 0.0092 | J 0.008 |  |  | J 0.0152 | 0.0321 | 8.6 | [5 empty] | SAMPLE BEYOND 48 H HOLDING TIME | 43.6799 | -70.2372
PRESUMPSCOT RIVER - CBPR | CBPR | 2020-08-21 | 13:25 | A | NA | MARINE UNIT | 0.12 | M | [18 empty] | 1978.15 |  |  |  |  | 43.6799 | -70.2372
PRESUMPSCOT RIVER - CBPR | CBPR | 2020-08-21 | 13:25 | PC | NA | MARINE UNIT | 0.12 | M | [20 empty] | 87.8759 |  |  | 43.6799 | -70.2372
PRESUMPSCOT RIVER - CBPR | CBPR | 2020-08-21 | 13:25 | SW | NA | MARINE UNIT | 0.05 | M | 18.28 | 30.87 | 8.02 | 106 | 8.22 | 1.5 | J 2.71 | [16 empty] | 43.6799 | -70.2372
PRESUMPSCOT RIVER - CBPR | CBPR | 2020-08-21 | 13:25 | SW | NA | MARINE UNIT | 0.12 | M | [19 empty] | 1737.8 |  |  |  | 43.6799 | -70.2372
PRESUMPSCOT RIVER - CBPR | CBPR | 2020-08-21 | 13:26 | A | NA | MARINE UNIT | 0.535 | M | [18 empty] | 1981.05 |  |  |  |  | 43.6799 | -70.2372
PRESUMPSCOT RIVER - CBPR | CBPR | 2020-08-21 | 13:26 | PC | NA | MARINE UNIT | 0.535 | M | [20 empty] | 73.7354 |  |  | 43.6799 | -70.2372
PRESUMPSCOT RIVER - CBPR | CBPR | 2020-08-21 | 13:26 | SW | NA | MARINE UNIT | 0.535 | M | [19 empty] | 1460.5 |  |  |  | 43.6799 | -70.2372
PRESUMPSCOT RIVER - CBPR | CBPR | 2020-08-21 | 13:26 | SW | NA | MARINE UNIT | 0.56 | M | 18.12 | 30.93 | 8.03 | 105.7 | 8.22 | 1.15 | J 2.51 | [16 empty] | 43.6799 | -70.2372
PRESUMPSCOT RIVER - CBPR | CBPR | 2020-08-21 | 13:27 | A | NA | MARINE UNIT | 1.005 | M | [18 empty] | 2004.15 |  |  |  |  | 43.6799 | -70.2372
PRESUMPSCOT RIVER - CBPR | CBPR | 2020-08-21 | 13:27 | A | NA | MARINE UNIT | 1.525 | M | [18 empty] | 2026.35 |  |  |  |  | 43.6799 | -70.2372
PRESUMPSCOT RIVER - CBPR | CBPR | 2020-08-21 | 13:27 | PC | NA | MARINE UNIT | 1.005 | M | [20 empty] | 51.265 |  |  | 43.6799 | -70.2372
PRESUMPSCOT RIVER - CBPR | CBPR | 2020-08-21 | 13:27 | PC | NA | MARINE UNIT | 1.525 | M | [20 empty] | 41.9986 |  |  | 43.6799 | -70.2372
PRESUMPSCOT RIVER - CBPR | CBPR | 2020-08-21 | 13:27 | SW | NA | MARINE UNIT | 1.005 | M | [19 empty] | 1026.4 |  |  |  | 43.6799 | -70.2372
PRESUMPSCOT RIVER - CBPR | CBPR | 2020-08-21 | 13:27 | SW | NA | MARINE UNIT | 1.03 | M | 17.87 | 31.13 | 8.03 | 105.5 | 8.24 | 1.34 | J 2.92 | [16 empty] | 43.6799 | -70.2372
PRESUMPSCOT RIVER - CBPR | CBPR | 2020-08-21 | 13:27 | SW | NA | MARINE UNIT | 1.525 | M | [19 empty] | 851.05 |  |  |  | 43.6799 | -70.2372
PRESUMPSCOT RIVER - CBPR | CBPR | 2020-08-21 | 13:27 | SW | NA | MARINE UNIT | 1.54 | M | 17.77 | 31.18 | 8.04 | 105.4 | 8.24 | 1.61 | J 3.5 | [16 empty] | 43.6799 | -70.2372
PRESUMPSCOT RIVER - CBPR | CBPR | 2020-08-21 | 13:28 | A | NA | MARINE UNIT | 2.02 | M | [18 empty] | 2063.65 |  |  |  |  | 43.6799 | -70.2372
PRESUMPSCOT RIVER - CBPR | CBPR | 2020-08-21 | 13:28 | PC | NA | MARINE UNIT | 2.02 | M | [20 empty] | 32.0392 |  |  | 43.6799 | -70.2372
PRESUMPSCOT RIVER - CBPR | CBPR | 2020-08-21 | 13:28 | SW | NA | MARINE UNIT | 2.02 | M | [19 empty] | 661.3 |  |  |  | 43.6799 | -70.2372
PRESUMPSCOT RIVER - CBPR | CBPR | 2020-08-21 | 13:28 | SW | NA | MARINE UNIT | 2.03 | M | 17.71 | 31.2 | 8.04 | 105.4 | 8.25 | 1.48 | J 4.72 | [16 empty] | 43.6799 | -70.2372
PRESUMPSCOT RIVER - CBPR | CBPR | 2020-08-21 | 13:29 | A | NA | MARINE UNIT | 2.53 | M | [18 empty] | 2095.1 |  |  |  |  | 43.6799 | -70.2372
PRESUMPSCOT RIVER - CBPR | CBPR | 2020-08-21 | 13:29 | PC | NA | MARINE UNIT | 2.53 | M | [20 empty] | 22.9664 |  |  | 43.6799 | -70.2372
PRESUMPSCOT RIVER - CBPR | CBPR | 2020-08-21 | 13:29 | SW | NA | MARINE UNIT | 2.53 | M | [19 empty] | 481.05 |  |  |  | 43.6799 | -70.2372
PRESUMPSCOT RIVER - CBPR | CBPR | 2020-08-21 | 13:29 | SW | NA | MARINE UNIT | 2.56 | M | 17.7 | 31.24 | 8.05 | 105.3 | 8.24 | 2.03 | J 5.88 | [16 empty] | 43.6799 | -70.2372
PRESUMPSCOT RIVER - CBPR | CBPR | 2020-08-21 | 13:30 | A | NA | MARINE UNIT | 3.03 | M | [18 empty] | 2128.25 |  |  |  |  | 43.6799 | -70.2372
PRESUMPSCOT RIVER - CBPR | CBPR | 2020-08-21 | 13:30 | PC | NA | MARINE UNIT | 3.03 | M | [20 empty] | 15.4408 |  |  | 43.6799 | -70.2372
PRESUMPSCOT RIVER - CBPR | CBPR | 2020-08-21 | 13:30 | SW | NA | MARINE UNIT | 3.03 | M | [19 empty] | 328.4 |  |  |  | 43.6799 | -70.2372
PRESUMPSCOT RIVER - CBPR | CBPR | 2020-08-21 | 13:30 | SW | NA | MARINE UNIT | 3.07 | M | 17.66 | 31.22 | 8.04 | 105.1 | 8.24 | 1.49 | J 7.04 | [16 empty] | 43.6799 | -70.2372
PRESUMPSCOT RIVER - CBPR | CBPR | 2020-08-21 | 13:31 | A | NA | MARINE UNIT | 3.48 | M | [18 empty] | 2146.85 |  |  |  |  | 43.6799 | -70.2372
PRESUMPSCOT RIVER - CBPR | CBPR | 2020-08-21 | 13:31 | PC | NA | MARINE UNIT | 3.48 | M | [20 empty] | 11.8844 |  |  | 43.6799 | -70.2372
PRESUMPSCOT RIVER - CBPR | CBPR | 2020-08-21 | 13:31 | SW | NA | MARINE UNIT | 3.48 | M | 17.63 | 31.27 | 8.05 | 105.2 | 8.24 | 1.88 | J 7.81 | [12 empty] | 255.25 |  |  |  | 43.6799 | -70.2372
PRESUMPSCOT RIVER - CBPR | CBPR | 2020-08-21 | 13:33 | A | NA | MARINE UNIT | 3.79 | M | [18 empty] | 2102.95 |  |  |  |  | 43.6799 | -70.2372
PRESUMPSCOT RIVER - CBPR | CBPR | 2020-08-21 | 13:33 | PC | NA | MARINE UNIT | 3.79 | M | [20 empty] | 9.9633 |  |  | 43.6799 | -70.2372
PRESUMPSCOT RIVER - CBPR | CBPR | 2020-08-21 | 13:33 | SW | NA | MARINE UNIT | 3.79 | M | 17.63 | 31.22 | 8.05 | 105.4 | 8.26 | 2.97 | J 7.69 | [12 empty] | 209.5 |  |  |  | 43.6799 | -70.2372
PRESUMPSCOT RIVER - CBPR | CBPR | 2020-09-14 |  | SW | NA | MARINE UNIT | [19 empty] | >2.3 |  |  |  | DISK HIT BOTTOM |  | 43.6799 | -70.2372
PRESUMPSCOT RIVER - CBPR | CBPR | 2020-09-14 | 14:15 | PC | NA | MARINE UNIT | [23 empty] | EBB TIDE SAMPLING |  | 43.6799 | -70.2372
PRESUMPSCOT RIVER - CBPR | CBPR | 2020-09-14 | 14:15 | SW | NA | MARINE UNIT | 0.1 | M | [13 empty] | 0.36322 | [9 empty] | 43.6799 | -70.2372
PRESUMPSCOT RIVER - CBPR | CBPR | 2020-09-14 | 14:15 | SW | NA | MARINE UNIT | 0.2 | M | [8 empty] | 2.03 | 7.04 | 0.0101 | 0.023 |  |  | J 0.0212 | 0.0333 | 3.6 | [5 empty] | SAMPLE BEYOND 48 H HOLDING TIME | 43.6799 | -70.2372
PRESUMPSCOT RIVER - CBPR | CBPR | 2020-09-14 | 14:19 | A | NA | MARINE UNIT | 0.14 | M | [18 empty] | 1401.55 |  |  |  |  | 43.6799 | -70.2372
PRESUMPSCOT RIVER - CBPR | CBPR | 2020-09-14 | 14:19 | PC | NA | MARINE UNIT | 0.14 | M | [20 empty] | 76.3055 |  |  | 43.6799 | -70.2372
PRESUMPSCOT RIVER - CBPR | CBPR | 2020-09-14 | 14:19 | SW | NA | MARINE UNIT | 0.13 | M | 18.31 | 27.19 | 8.18 | 112.7 | 8.93 | 1.22 | J 3.01 | [16 empty] | 43.6799 | -70.2372
PRESUMPSCOT RIVER - CBPR | CBPR | 2020-09-14 | 14:19 | SW | NA | MARINE UNIT | 0.14 | M | [19 empty] | 1065 |  |  |  | 43.6799 | -70.2372
PRESUMPSCOT RIVER - CBPR | CBPR | 2020-09-14 | 14:20 | A | NA | MARINE UNIT | 0.475 | M | [18 empty] | 1130.1 |  |  |  |  | 43.6799 | -70.2372
PRESUMPSCOT RIVER - CBPR | CBPR | 2020-09-14 | 14:20 | PC | NA | MARINE UNIT | 0.475 | M | [20 empty] | 68.2392 |  |  | 43.6799 | -70.2372
PRESUMPSCOT RIVER - CBPR | CBPR | 2020-09-14 | 14:20 | SW | NA | MARINE UNIT | 0.46 | M | 17.93 | 27.98 | 8.19 | 112.7 | 8.95 | 1.23 | J 3.89 | [16 empty] | 43.6799 | -70.2372
PRESUMPSCOT RIVER - CBPR | CBPR | 2020-09-14 | 14:20 | SW | NA | MARINE UNIT | 0.475 | M | [19 empty] | 771.6 |  |  |  | 43.6799 | -70.2372
PRESUMPSCOT RIVER - CBPR | CBPR | 2020-09-14 | 14:22 | A | NA | MARINE UNIT | 0.98 | M | [18 empty] | 1226.1 |  |  |  |  | 43.6799 | -70.2372
PRESUMPSCOT RIVER - CBPR | CBPR | 2020-09-14 | 14:22 | PC | NA | MARINE UNIT | 0.98 | M | [20 empty] | 54.8407 |  |  | 43.6799 | -70.2372
PRESUMPSCOT RIVER - CBPR | CBPR | 2020-09-14 | 14:22 | SW | NA | MARINE UNIT | 0.98 | M | [19 empty] | 673.95 |  |  |  | 43.6799 | -70.2372
PRESUMPSCOT RIVER - CBPR | CBPR | 2020-09-14 | 14:22 | SW | NA | MARINE UNIT | 1.01 | M | 16.98 | 30.7 | 8.19 | 113.8 | 9.06 | 0.73 | J 6.34 | [16 empty] | 43.6799 | -70.2372
PRESUMPSCOT RIVER - CBPR | CBPR | 2020-09-14 | 14:23 | A | NA | MARINE UNIT | 1.495 | M | [18 empty] | 1440.2 |  |  |  |  | 43.6799 | -70.2372
PRESUMPSCOT RIVER - CBPR | CBPR | 2020-09-14 | 14:23 | PC | NA | MARINE UNIT | 1.495 | M | [20 empty] | 38.9696 |  |  | 43.6799 | -70.2372
PRESUMPSCOT RIVER - CBPR | CBPR | 2020-09-14 | 14:23 | SW | NA | MARINE UNIT | 1.495 | M | [19 empty] | 560.25 |  |  |  | 43.6799 | -70.2372
PRESUMPSCOT RIVER - CBPR | CBPR | 2020-09-14 | 14:23 | SW | NA | MARINE UNIT | 1.51 | M | 16.79 | 31.23 | 8.2 | 116.5 | 9.28 | 0.83 | J 5.84 | [16 empty] | 43.6799 | -70.2372
PRESUMPSCOT RIVER - CBPR | CBPR | 2020-09-14 | 14:24 | A | NA | MARINE UNIT | 2.015 | M | [18 empty] | 1336.65 |  |  |  |  | 43.6799 | -70.2372
PRESUMPSCOT RIVER - CBPR | CBPR | 2020-09-14 | 14:24 | PC | NA | MARINE UNIT | 2.015 | M | [20 empty] | 28.7914 |  |  | 43.6799 | -70.2372
PRESUMPSCOT RIVER - CBPR | CBPR | 2020-09-14 | 14:24 | SW | NA | MARINE UNIT | 2.01 | M | 16.58 | 31.31 | 8.2 | 117.1 | 9.36 | 0.55 | J 5.43 | [16 empty] | 43.6799 | -70.2372
PRESUMPSCOT RIVER - CBPR | CBPR | 2020-09-14 | 14:24 | SW | NA | MARINE UNIT | 2.015 | M | [19 empty] | 384.85 |  |  |  | 43.6799 | -70.2372
PRESUMPSCOT RIVER - CBPR | CBPR | 2020-09-14 | 14:26 | A | NA | MARINE UNIT | 2.175 | M | [18 empty] | 1330.75 |  |  |  |  | 43.6799 | -70.2372
PRESUMPSCOT RIVER - CBPR | CBPR | 2020-09-14 | 14:26 | PC | NA | MARINE UNIT | 2.175 | M | [20 empty] | 26.0193 |  |  | 43.6799 | -70.2372
PRESUMPSCOT RIVER - CBPR | CBPR | 2020-09-14 | 14:26 | SW | NA | MARINE UNIT | 2.16 | M | 16.56 | 31.4 | 8.23 | 121 | 9.67 | 0.62 | J 5.5 | [16 empty] | 43.6799 | -70.2372
PRESUMPSCOT RIVER - CBPR | CBPR | 2020-09-14 | 14:26 | SW | NA | MARINE UNIT | 2.175 | M | [19 empty] | 346.25 |  |  |  | 43.6799 | -70.2372
PRESUMPSCOT RIVER - CBPR | CBPR | 2020-09-24 |  | SW | NA | MARINE UNIT | [19 empty] | 2.68 | [5 empty] | 43.6799 | -70.2372
PRESUMPSCOT RIVER - CBPR | CBPR | 2020-09-24 | 12:07 | PC | NA | MARINE UNIT | [23 empty] | EBB TIDE SAMPLING; EIGHT DAYS POST LANDSLIDE; SAMPLED AFTER PR-28, PR-17 AND PRV70 |  | 43.6799 | -70.2372
PRESUMPSCOT RIVER - CBPR | CBPR | 2020-09-24 | 12:07 | SW | NA | MARINE UNIT | 0.1 | M | [13 empty] | 0.34408 | [9 empty] | 43.6799 | -70.2372
PRESUMPSCOT RIVER - CBPR | CBPR | 2020-09-24 | 12:07 | SW | NA | MARINE UNIT | 0.2 | M | [10 empty] | 0.0186 | 0.042 |  |  | J 0.024 | 0.0377 | 4.6 | [5 empty] | SAMPLE BEYOND 48 H HOLDING TIME | 43.6799 | -70.2372
PRESUMPSCOT RIVER - CBPR | CBPR | 2020-09-24 | 12:11 | A | NA | MARINE UNIT | 0.075 | M | [18 empty] | 1437 |  |  |  |  | 43.6799 | -70.2372
PRESUMPSCOT RIVER - CBPR | CBPR | 2020-09-24 | 12:11 | PC | NA | MARINE UNIT | 0.075 | M | [20 empty] | 93.9147 |  |  | 43.6799 | -70.2372
PRESUMPSCOT RIVER - CBPR | CBPR | 2020-09-24 | 12:11 | SW | NA | MARINE UNIT | 0.075 | M | [19 empty] | 1349.8 |  |  |  | 43.6799 | -70.2372
PRESUMPSCOT RIVER - CBPR | CBPR | 2020-09-24 | 12:11 | SW | NA | MARINE UNIT | 0.08 | M | 15.41 | 28.22 | 8.05 | 99.8 | 8.32 | 1.99 | J 0.92 | [16 empty] | 43.6799 | -70.2372
PRESUMPSCOT RIVER - CBPR | CBPR | 2020-09-24 | 12:13 | A | NA | MARINE UNIT | 0.525 | M | [18 empty] | 1416.85 |  |  |  |  | 43.6799 | -70.2372
PRESUMPSCOT RIVER - CBPR | CBPR | 2020-09-24 | 12:13 | A | NA | MARINE UNIT | 1.02 | M | [18 empty] | 1458 |  |  |  |  | 43.6799 | -70.2372
PRESUMPSCOT RIVER - CBPR | CBPR | 2020-09-24 | 12:13 | PC | NA | MARINE UNIT | 0.525 | M | [20 empty] | 78.8491 |  |  | 43.6799 | -70.2372
PRESUMPSCOT RIVER - CBPR | CBPR | 2020-09-24 | 12:13 | PC | NA | MARINE UNIT | 1.02 | M | [20 empty] | 55.002 |  |  | 43.6799 | -70.2372
PRESUMPSCOT RIVER - CBPR | CBPR | 2020-09-24 | 12:13 | SW | NA | MARINE UNIT | 0.525 | M | [19 empty] | 1116.85 |  |  |  | 43.6799 | -70.2372
PRESUMPSCOT RIVER - CBPR | CBPR | 2020-09-24 | 12:13 | SW | NA | MARINE UNIT | 0.55 | M | 15.12 | 28.81 | 8.05 | 99.8 | 8.34 | 1.55 | J 1.18 | [16 empty] | 43.6799 | -70.2372
PRESUMPSCOT RIVER - CBPR | CBPR | 2020-09-24 | 12:13 | SW | NA | MARINE UNIT | 0.98 | M | 14.25 | 31.1 | 8.05 | 99.7 | 8.35 | 1.04 | J 2.16 | [16 empty] | 43.6799 | -70.2372
PRESUMPSCOT RIVER - CBPR | CBPR | 2020-09-24 | 12:13 | SW | NA | MARINE UNIT | 1.02 | M | [19 empty] | 801.5 |  |  |  | 43.6799 | -70.2372
PRESUMPSCOT RIVER - CBPR | CBPR | 2020-09-24 | 12:14 | A | NA | MARINE UNIT | 1.49 | M | [18 empty] | 1435.9 |  |  |  |  | 43.6799 | -70.2372
PRESUMPSCOT RIVER - CBPR | CBPR | 2020-09-24 | 12:14 | PC | NA | MARINE UNIT | 1.49 | M | [20 empty] | 39.9976 |  |  | 43.6799 | -70.2372
PRESUMPSCOT RIVER - CBPR | CBPR | 2020-09-24 | 12:14 | SW | NA | MARINE UNIT | 1.48 | M | 14.13 | 31.45 | 8.07 | 100.5 | 8.43 | 1.37 | J 3.02 | [16 empty] | 43.6799 | -70.2372
PRESUMPSCOT RIVER - CBPR | CBPR | 2020-09-24 | 12:14 | SW | NA | MARINE UNIT | 1.49 | M | [19 empty] | 573.55 |  |  |  | 43.6799 | -70.2372
PRESUMPSCOT RIVER - CBPR | CBPR | 2020-09-24 | 12:15 | A | NA | MARINE UNIT | 1.97 | M | [18 empty] | 1430.05 |  |  |  |  | 43.6799 | -70.2372
PRESUMPSCOT RIVER - CBPR | CBPR | 2020-09-24 | 12:15 | PC | NA | MARINE UNIT | 1.97 | M | [20 empty] | 29.6082 |  |  | 43.6799 | -70.2372
PRESUMPSCOT RIVER - CBPR | CBPR | 2020-09-24 | 12:15 | SW | NA | MARINE UNIT | 1.95 | M | 14.1 | 31.49 | 8.09 | 105.4 | 8.84 | 1.21 | J 3.85 | [16 empty] | 43.6799 | -70.2372
PRESUMPSCOT RIVER - CBPR | CBPR | 2020-09-24 | 12:15 | SW | NA | MARINE UNIT | 1.97 | M | [19 empty] | 423.4 |  |  |  | 43.6799 | -70.2372
PRESUMPSCOT RIVER - CBPR | CBPR | 2020-09-24 | 12:16 | A | NA | MARINE UNIT | 2.495 | M | [18 empty] | 1412.6 |  |  |  |  | 43.6799 | -70.2372
PRESUMPSCOT RIVER - CBPR | CBPR | 2020-09-24 | 12:16 | PC | NA | MARINE UNIT | 2.495 | M | [20 empty] | 20.6261 |  |  | 43.6799 | -70.2372
PRESUMPSCOT RIVER - CBPR | CBPR | 2020-09-24 | 12:16 | SW | NA | MARINE UNIT | 2.49 | M | 14.1 | 31.56 | 8.1 | 107.4 | 9.01 | 1.48 | J 5.82 | [16 empty] | 43.6799 | -70.2372
PRESUMPSCOT RIVER - CBPR | CBPR | 2020-09-24 | 12:16 | SW | NA | MARINE UNIT | 2.495 | M | [19 empty] | 291.3 |  |  |  | 43.6799 | -70.2372
PRESUMPSCOT RIVER - CBPR | CBPR | 2020-09-30 | 14:00 | SW | NA | MARINE UNIT | 0.1 | M | [13 empty] | 0.34886 | [9 empty] | 43.6799 | -70.2372
PRESUMPSCOT RIVER - CBPR | CBPR | 2020-09-30 | 14:00 | SW | NA | MARINE UNIT | 0.2 | M | [15 empty] | 0.0411 | 14.9 | [6 empty] | 43.6799 | -70.2372
PRESUMPSCOT RIVER - CBPR | CBPR | 2020-10-19 |  | SW | NA | MARINE UNIT | [19 empty] | >3.75 |  |  |  | DISK HIT BOTTOM |  | 43.6799 | -70.2372
PRESUMPSCOT RIVER - CBPR | CBPR | 2020-10-19 | 11:46 | PC | NA | MARINE UNIT | [23 empty] | FLOOD TIDE SAMPLING; 33 DAYS POST LANDSLIDE |  | 43.6799 | -70.2372
PRESUMPSCOT RIVER - CBPR | CBPR | 2020-10-19 | 11:46 | SW | NA | MARINE UNIT | 0.1 | M | [13 empty] | 0.29621 | [9 empty] | 43.6799 | -70.2372
PRESUMPSCOT RIVER - CBPR | CBPR | 2020-10-19 | 11:46 | SW | NA | MARINE UNIT | 0.2 | M | [8 empty] | 0.983 | 2.2 | 0.0577 | 0.022 |  |  | J 0.0147 | 0.0446 | 7.7 | [5 empty] | SAMPLE BEYOND 48 H HOLDING TIME | 43.6799 | -70.2372
PRESUMPSCOT RIVER - CBPR | CBPR | 2020-10-19 | 11:49 | A | NA | MARINE UNIT | 0.3 | M | [18 empty] | 1076.05 |  |  |  |  | 43.6799 | -70.2372
PRESUMPSCOT RIVER - CBPR | CBPR | 2020-10-19 | 11:49 | PC | NA | MARINE UNIT | 0.3 | M | [20 empty] | 83.1202 |  |  | 43.6799 | -70.2372
PRESUMPSCOT RIVER - CBPR | CBPR | 2020-10-19 | 11:49 | SW | NA | MARINE UNIT | 0.29 | M | 12.05 | 31.9 | 7.95 | 93 | 8.12 | 0.78 | J 1.43 | [16 empty] | 43.6799 | -70.2372
PRESUMPSCOT RIVER - CBPR | CBPR | 2020-10-19 | 11:49 | SW | NA | MARINE UNIT | 0.3 | M | [19 empty] | 896 |  |  |  | 43.6799 | -70.2372
PRESUMPSCOT RIVER - CBPR | CBPR | 2020-10-19 | 11:50 | A | NA | MARINE UNIT | 0.505 | M | [18 empty] | 1147.65 |  |  |  |  | 43.6799 | -70.2372
PRESUMPSCOT RIVER - CBPR | CBPR | 2020-10-19 | 11:50 | PC | NA | MARINE UNIT | 0.505 | M | [20 empty] | 78.4706 |  |  | 43.6799 | -70.2372
PRESUMPSCOT RIVER - CBPR | CBPR | 2020-10-19 | 11:50 | SW | NA | MARINE UNIT | 0.505 | M | [19 empty] | 900.6 |  |  |  | 43.6799 | -70.2372
PRESUMPSCOT RIVER - CBPR | CBPR | 2020-10-19 | 11:50 | SW | NA | MARINE UNIT | 0.53 | M | 12.03 | 31.87 | 7.95 | 94.7 | 8.28 | 0.84 | J 1.49 | [16 empty] | 43.6799 | -70.2372
PRESUMPSCOT RIVER - CBPR | CBPR | 2020-10-19 | 11:51 | A | NA | MARINE UNIT | 0.955 | M | [18 empty] | 1135.85 |  |  |  |  | 43.6799 | -70.2372
PRESUMPSCOT RIVER - CBPR | CBPR | 2020-10-19 | 11:51 | PC | NA | MARINE UNIT | 0.955 | M | [20 empty] | 65.3204 |  |  | 43.6799 | -70.2372
PRESUMPSCOT RIVER - CBPR | CBPR | 2020-10-19 | 11:51 | SW | NA | MARINE UNIT | 0.955 | M | [19 empty] | 739.8 |  |  |  | 43.6799 | -70.2372
PRESUMPSCOT RIVER - CBPR | CBPR | 2020-10-19 | 11:51 | SW | NA | MARINE UNIT | 0.99 | M | 12.02 | 31.87 | 7.95 | 95.6 | 8.35 | 0.89 | J 1.59 | [16 empty] | 43.6799 | -70.2372
PRESUMPSCOT RIVER - CBPR | CBPR | 2020-10-19 | 11:52 | A | NA | MARINE UNIT | 1.515 | M | [18 empty] | 1058.75 |  |  |  |  | 43.6799 | -70.2372
PRESUMPSCOT RIVER - CBPR | CBPR | 2020-10-19 | 11:52 | PC | NA | MARINE UNIT | 1.515 | M | [20 empty] | 46.1459 |  |  | 43.6799 | -70.2372
PRESUMPSCOT RIVER - CBPR | CBPR | 2020-10-19 | 11:52 | SW | NA | MARINE UNIT | 1.515 | M | [19 empty] | 491 |  |  |  | 43.6799 | -70.2372
PRESUMPSCOT RIVER - CBPR | CBPR | 2020-10-19 | 11:52 | SW | NA | MARINE UNIT | 1.53 | M | 12.01 | 31.86 | 7.96 | 95.8 | 8.37 | 1.38 | J 1.92 | [16 empty] | 43.6799 | -70.2372
PRESUMPSCOT RIVER - CBPR | CBPR | 2020-10-19 | 11:53 | A | NA | MARINE UNIT | 2.04 | M | [18 empty] | 814.9 |  |  |  |  | 43.6799 | -70.2372
PRESUMPSCOT RIVER - CBPR | CBPR | 2020-10-19 | 11:53 | A | NA | MARINE UNIT | 2.495 | M | [18 empty] | 833.3 |  |  |  |  | 43.6799 | -70.2372
PRESUMPSCOT RIVER - CBPR | CBPR | 2020-10-19 | 11:53 | PC | NA | MARINE UNIT | 2.04 | M | [20 empty] | 36.008 |  |  | 43.6799 | -70.2372
PRESUMPSCOT RIVER - CBPR | CBPR | 2020-10-19 | 11:53 | PC | NA | MARINE UNIT | 2.495 | M | [20 empty] | 24.8001 |  |  | 43.6799 | -70.2372
PRESUMPSCOT RIVER - CBPR | CBPR | 2020-10-19 | 11:53 | SW | NA | MARINE UNIT | 2.03 | M | 12.01 | 31.87 | 7.96 | 95.9 | 8.38 | 0.94 | J 2.69 | [16 empty] | 43.6799 | -70.2372
PRESUMPSCOT RIVER - CBPR | CBPR | 2020-10-19 | 11:53 | SW | NA | MARINE UNIT | 2.04 | M | [19 empty] | 297.25 |  |  |  | 43.6799 | -70.2372
PRESUMPSCOT RIVER - CBPR | CBPR | 2020-10-19 | 11:53 | SW | NA | MARINE UNIT | 2.49 | M | 12.01 | 31.86 | 7.96 | 95.8 | 8.38 | 0.96 | J 2.88 | [16 empty] | 43.6799 | -70.2372
PRESUMPSCOT RIVER - CBPR | CBPR | 2020-10-19 | 11:53 | SW | NA | MARINE UNIT | 2.495 | M | [19 empty] | 205.3 |  |  |  | 43.6799 | -70.2372
PRESUMPSCOT RIVER - CBPR | CBPR | 2020-10-19 | 11:54 | A | NA | MARINE UNIT | 3.04 | M | [18 empty] | 800.2 |  |  |  |  | 43.6799 | -70.2372
PRESUMPSCOT RIVER - CBPR | CBPR | 2020-10-19 | 11:54 | PC | NA | MARINE UNIT | 3.04 | M | [20 empty] | 20.2924 |  |  | 43.6799 | -70.2372
PRESUMPSCOT RIVER - CBPR | CBPR | 2020-10-19 | 11:54 | SW | NA | MARINE UNIT | 3.02 | M | 12.01 | 31.87 | 7.96 | 95.7 | 8.37 | 1.07 | J 3.17 | [16 empty] | 43.6799 | -70.2372
PRESUMPSCOT RIVER - CBPR | CBPR | 2020-10-19 | 11:54 | SW | NA | MARINE UNIT | 3.04 | M | [19 empty] | 161.7 |  |  |  | 43.6799 | -70.2372
PRESUMPSCOT RIVER - CBPR | CBPR | 2020-10-19 | 11:55 | A | NA | MARINE UNIT | 3.5 | M | [18 empty] | 842.75 |  |  |  |  | 43.6799 | -70.2372
PRESUMPSCOT RIVER - CBPR | CBPR | 2020-10-19 | 11:55 | PC | NA | MARINE UNIT | 3.5 | M | [20 empty] | 16.1171 |  |  | 43.6799 | -70.2372
PRESUMPSCOT RIVER - CBPR | CBPR | 2020-10-19 | 11:55 | SW | NA | MARINE UNIT | 3.5 | M | 12.01 | 31.87 | 7.96 | 95.7 | 8.36 | 0.82 | J 3.11 | [12 empty] | 135.8 |  |  |  | 43.6799 | -70.2372
PRESUMPSCOT RIVER - PR01 | PR01 | 2020-09-11 | 10:30 | SW | NA | DEA ENGINEERING UNIT | 0.1 | M | [13 empty] | 0.50923 | [9 empty] | 43.7206 | -70.273
PRESUMPSCOT RIVER - PR01 | PR01 | 2020-09-11 | 10:30 | SW | NA | DEA ENGINEERING UNIT | 0.2 | M | [10 empty] | 0.0937 | 0.104 |  |  | J 0.0165 | 0.0257 | [6 empty] | SAMPLE BEYOND 48 H HOLDING TIME | 43.7206 | -70.273
PRESUMPSCOT RIVER - PR-13 | PR-13 | 2020-09-30 | 14:25 | SW | NA | MARINE UNIT | 0.2 | M | [15 empty] | 0.051 | 22.1 | [6 empty] | 43.7132 | -70.2472
PRESUMPSCOT RIVER - PR-13 | PR-13 | 2020-09-30 | 14:40 | SW | NA | MARINE UNIT | 0.1 | M | [13 empty] | 0.56667 | [9 empty] | 43.7132 | -70.2472
PRESUMPSCOT RIVER - PR-13 | PR-13 | 2020-09-30 | 14:40 | SW | L | MARINE UNIT | 0.1 | M | [13 empty] | 0.5659326965, 1 RPD | [9 empty] | 43.7132 | -70.2472
PRESUMPSCOT RIVER - PR-17 | PR-17 | 2018-05-10 |  | SW | NA | MARINE UNIT | [19 empty] | 1.82 | [5 empty] | 43.706 | -70.2472
PRESUMPSCOT RIVER - PR-17 | PR-17 | 2018-05-10 | 13:47 | A | NA | MARINE UNIT | 0.1 | M | [18 empty] | 1276.35 |  |  | EBB TIDE SAMPLING |  | 43.706 | -70.2472
PRESUMPSCOT RIVER - PR-17 | PR-17 | 2018-05-10 | 13:47 | A | NA | MARINE UNIT | 0.25 | M | [18 empty] | 1140.6 |  |  | EBB TIDE SAMPLING |  | 43.706 | -70.2472
PRESUMPSCOT RIVER - PR-17 | PR-17 | 2018-05-10 | 13:47 | PC | NA | MARINE UNIT | 0.1 | M | [20 empty] | 84.2775 | EBB TIDE SAMPLING |  | 43.706 | -70.2472
PRESUMPSCOT RIVER - PR-17 | PR-17 | 2018-05-10 | 13:47 | PC | NA | MARINE UNIT | 0.25 | M | [20 empty] | 71.7555 | EBB TIDE SAMPLING |  | 43.706 | -70.2472
PRESUMPSCOT RIVER - PR-17 | PR-17 | 2018-05-10 | 13:47 | SW | NA | MARINE UNIT | 0.1 | M | [19 empty] | 1077.435 |  | EBB TIDE SAMPLING |  | 43.706 | -70.2472
PRESUMPSCOT RIVER - PR-17 | PR-17 | 2018-05-10 | 13:47 | SW | NA | MARINE UNIT | 0.25 | M | [19 empty] | 821.44 |  | EBB TIDE SAMPLING |  | 43.706 | -70.2472
PRESUMPSCOT RIVER - PR-17 | PR-17 | 2018-05-10 | 13:48 | A | NA | MARINE UNIT | 0.5 | M | [18 empty] | 1288.5 |  |  | EBB TIDE SAMPLING |  | 43.706 | -70.2472
PRESUMPSCOT RIVER - PR-17 | PR-17 | 2018-05-10 | 13:48 | A | NA | MARINE UNIT | 0.75 | M | [18 empty] | 1256.2 |  |  | EBB TIDE SAMPLING |  | 43.706 | -70.2472
PRESUMPSCOT RIVER - PR-17 | PR-17 | 2018-05-10 | 13:48 | PC | NA | MARINE UNIT | 0.5 | M | [20 empty] | 54.6465 | EBB TIDE SAMPLING |  | 43.706 | -70.2472
PRESUMPSCOT RIVER - PR-17 | PR-17 | 2018-05-10 | 13:48 | PC | NA | MARINE UNIT | 0.75 | M | [20 empty] | 40.7875 | EBB TIDE SAMPLING |  | 43.706 | -70.2472
PRESUMPSCOT RIVER - PR-17 | PR-17 | 2018-05-10 | 13:48 | SW | NA | MARINE UNIT | 0.5 | M | [19 empty] | 707.55 |  | EBB TIDE SAMPLING |  | 43.706 | -70.2472
PRESUMPSCOT RIVER - PR-17 | PR-17 | 2018-05-10 | 13:48 | SW | NA | MARINE UNIT | 0.75 | M | [19 empty] | 510.965 |  | EBB TIDE SAMPLING |  | 43.706 | -70.2472
PRESUMPSCOT RIVER - PR-17 | PR-17 | 2018-05-10 | 13:49 | A | NA | MARINE UNIT | 1 | M | [18 empty] | 1261.5 |  |  | EBB TIDE SAMPLING |  | 43.706 | -70.2472
PRESUMPSCOT RIVER - PR-17 | PR-17 | 2018-05-10 | 13:49 | A | NA | MARINE UNIT | 1.25 | M | [18 empty] | 1425.85 |  |  | EBB TIDE SAMPLING |  | 43.706 | -70.2472
PRESUMPSCOT RIVER - PR-17 | PR-17 | 2018-05-10 | 13:49 | PC | NA | MARINE UNIT | 1 | M | [20 empty] | 29.628 | EBB TIDE SAMPLING |  | 43.706 | -70.2472
PRESUMPSCOT RIVER - PR-17 | PR-17 | 2018-05-10 | 13:49 | PC | NA | MARINE UNIT | 1.25 | M | [20 empty] | 24.4725 | EBB TIDE SAMPLING |  | 43.706 | -70.2472
PRESUMPSCOT RIVER - PR-17 | PR-17 | 2018-05-10 | 13:49 | SW | NA | MARINE UNIT | 1 | M | [19 empty] | 373.935 |  | EBB TIDE SAMPLING |  | 43.706 | -70.2472
PRESUMPSCOT RIVER - PR-17 | PR-17 | 2018-05-10 | 13:49 | SW | NA | MARINE UNIT | 1.25 | M | [19 empty] | 349.12 |  | EBB TIDE SAMPLING |  | 43.706 | -70.2472
PRESUMPSCOT RIVER - PR-17 | PR-17 | 2018-05-10 | 13:50 | A | NA | MARINE UNIT | 1.5 | M | [18 empty] | 1397.35 |  |  | EBB TIDE SAMPLING |  | 43.706 | -70.2472
PRESUMPSCOT RIVER - PR-17 | PR-17 | 2018-05-10 | 13:50 | A | NA | MARINE UNIT | 1.75 | M | [18 empty] | 1359.55 |  |  | EBB TIDE SAMPLING |  | 43.706 | -70.2472
PRESUMPSCOT RIVER - PR-17 | PR-17 | 2018-05-10 | 13:50 | A | NA | MARINE UNIT | 2 | M | [18 empty] | 1311.35 |  |  | EBB TIDE SAMPLING |  | 43.706 | -70.2472
PRESUMPSCOT RIVER - PR-17 | PR-17 | 2018-05-10 | 13:50 | PC | NA | MARINE UNIT | 1.5 | M | [20 empty] | 18.0985 | EBB TIDE SAMPLING |  | 43.706 | -70.2472
PRESUMPSCOT RIVER - PR-17 | PR-17 | 2018-05-10 | 13:50 | PC | NA | MARINE UNIT | 1.75 | M | [20 empty] | 14.228 | EBB TIDE SAMPLING |  | 43.706 | -70.2472
PRESUMPSCOT RIVER - PR-17 | PR-17 | 2018-05-10 | 13:50 | PC | NA | MARINE UNIT | 2 | M | [20 empty] | 11.9745 | EBB TIDE SAMPLING |  | 43.706 | -70.2472
PRESUMPSCOT RIVER - PR-17 | PR-17 | 2018-05-10 | 13:50 | SW | NA | MARINE UNIT | 1.5 | M | [19 empty] | 252.84 |  | EBB TIDE SAMPLING |  | 43.706 | -70.2472
PRESUMPSCOT RIVER - PR-17 | PR-17 | 2018-05-10 | 13:50 | SW | NA | MARINE UNIT | 1.75 | M | [19 empty] | 193.47 |  | EBB TIDE SAMPLING |  | 43.706 | -70.2472
PRESUMPSCOT RIVER - PR-17 | PR-17 | 2018-05-10 | 13:50 | SW | NA | MARINE UNIT | 2 | M | [19 empty] | 156.91 |  | EBB TIDE SAMPLING |  | 43.706 | -70.2472
PRESUMPSCOT RIVER - PR-17 | PR-17 | 2018-05-10 | 14:06 | PC | NA | MARINE UNIT | [25 empty] | 43.706 | -70.2472
PRESUMPSCOT RIVER - PR-17 | PR-17 | 2018-05-10 | 14:06 | SW | NA | MARINE UNIT | 0.2 | M | [8 empty] | 0.51 | 0.67 | 0.114 | 0.06 |  | 0.443 | J 0.012 | 0.031 | 6.3 | [5 empty] | OUT OF HOLD TIME. | 43.706 | -70.2472
PRESUMPSCOT RIVER - PR-17 | PR-17 | 2018-05-10 | 14:17 | SW | NA | MARINE UNIT | 0.098 | M | 13.75 | 4.83 | 7.81 | 103.5 | 10.41 | 3.4 | J 0.5 | [14 empty] | EBB TIDE SAMPLING |  | 43.706 | -70.2472
PRESUMPSCOT RIVER - PR-17 | PR-17 | 2018-05-10 | 14:19 | SW | NA | MARINE UNIT | 0.498 | M | 13.45 | 6.31 | 7.75 | 102.5 | 10.29 | 3.7 | J 0.4 | [14 empty] | EBB TIDE SAMPLING |  | 43.706 | -70.2472
PRESUMPSCOT RIVER - PR-17 | PR-17 | 2018-05-10 | 14:20 | SW | NA | MARINE UNIT | 1.011 | M | 13.16 | 9.46 | 7.78 | 101 | 10 | 4.5 | J 0.8 | [14 empty] | EBB TIDE SAMPLING |  | 43.706 | -70.2472
PRESUMPSCOT RIVER - PR-17 | PR-17 | 2018-05-10 | 14:21 | SW | NA | MARINE UNIT | 1.493 | M | 11.36 | 25.89 | 7.95 | 97.2 | 9.03 | 2.7 | J 1 | [14 empty] | EBB TIDE SAMPLING |  | 43.706 | -70.2472
PRESUMPSCOT RIVER - PR-17 | PR-17 | 2018-05-10 | 14:22 | SW | NA | MARINE UNIT | 2.023 | M | 11.08 | 27.4 | 8.04 | 97.7 | 9.04 | 2 | J 1 | [14 empty] | EBB TIDE SAMPLING |  | 43.706 | -70.2472
PRESUMPSCOT RIVER - PR-17 | PR-17 | 2018-05-31 |  | SW | NA | MARINE UNIT | [19 empty] | 1.55 | [5 empty] | 43.706 | -70.2472
PRESUMPSCOT RIVER - PR-17 | PR-17 | 2018-05-31 | 13:15 | PC | NA | MARINE UNIT | [25 empty] | 43.706 | -70.2472
PRESUMPSCOT RIVER - PR-17 | PR-17 | 2018-05-31 | 13:15 | SW | NA | MARINE UNIT | 0.2 | M | [8 empty] | 2.07 | 0.824 | J 0.104 | 0.052 |  | J 0.546 | J 0.03 | J 0.03 | 8.5 | [5 empty] | OUT OF HOLD TIME., SAMPLE BEYOND HOLDING TIME, VALUE ESTIMATED HIGH DUE TO BLANK CONTAMINATION | 43.706 | -70.2472
PRESUMPSCOT RIVER - PR-17 | PR-17 | 2018-05-31 | 13:15 | SW | L | MARINE UNIT | [18 empty] | 9 | [6 empty] | 43.706 | -70.2472
PRESUMPSCOT RIVER - PR-17 | PR-17 | 2018-05-31 | 13:18 | A | NA | MARINE UNIT | 0.1 | M | [18 empty] | 903.735 |  |  | FLOOD TIDE SAMPLING |  | 43.706 | -70.2472
PRESUMPSCOT RIVER - PR-17 | PR-17 | 2018-05-31 | 13:18 | A | NA | MARINE UNIT | 0.5 | M | [18 empty] | 857.375 |  |  | FLOOD TIDE SAMPLING |  | 43.706 | -70.2472
PRESUMPSCOT RIVER - PR-17 | PR-17 | 2018-05-31 | 13:18 | A | NA | MARINE UNIT | 1 | M | [18 empty] | 845.08 |  |  | FLOOD TIDE SAMPLING |  | 43.706 | -70.2472
PRESUMPSCOT RIVER - PR-17 | PR-17 | 2018-05-31 | 13:18 | A | NA | MARINE UNIT | 1.5 | M | [18 empty] | 845.715 |  |  | FLOOD TIDE SAMPLING |  | 43.706 | -70.2472
PRESUMPSCOT RIVER - PR-17 | PR-17 | 2018-05-31 | 13:18 | A | NA | MARINE UNIT | 2 | M | [18 empty] | 842.325 |  |  | FLOOD TIDE SAMPLING |  | 43.706 | -70.2472
PRESUMPSCOT RIVER - PR-17 | PR-17 | 2018-05-31 | 13:18 | PC | NA | MARINE UNIT | 0.1 | M | [20 empty] | 82.695 | FLOOD TIDE SAMPLING |  | 43.706 | -70.2472
PRESUMPSCOT RIVER - PR-17 | PR-17 | 2018-05-31 | 13:18 | PC | NA | MARINE UNIT | 0.5 | M | [20 empty] | 62.294 | FLOOD TIDE SAMPLING |  | 43.706 | -70.2472
PRESUMPSCOT RIVER - PR-17 | PR-17 | 2018-05-31 | 13:18 | PC | NA | MARINE UNIT | 1 | M | [20 empty] | 38.111 | FLOOD TIDE SAMPLING |  | 43.706 | -70.2472
PRESUMPSCOT RIVER - PR-17 | PR-17 | 2018-05-31 | 13:18 | PC | NA | MARINE UNIT | 1.5 | M | [20 empty] | 26.081 | FLOOD TIDE SAMPLING |  | 43.706 | -70.2472
PRESUMPSCOT RIVER - PR-17 | PR-17 | 2018-05-31 | 13:18 | PC | NA | MARINE UNIT | 2 | M | [20 empty] | 19.176 | FLOOD TIDE SAMPLING |  | 43.706 | -70.2472
PRESUMPSCOT RIVER - PR-17 | PR-17 | 2018-05-31 | 13:18 | SW | NA | MARINE UNIT | 0.1 | M | [19 empty] | 747.57 |  | FLOOD TIDE SAMPLING |  | 43.706 | -70.2472
PRESUMPSCOT RIVER - PR-17 | PR-17 | 2018-05-31 | 13:18 | SW | NA | MARINE UNIT | 0.5 | M | [19 empty] | 536 |  | FLOOD TIDE SAMPLING |  | 43.706 | -70.2472
PRESUMPSCOT RIVER - PR-17 | PR-17 | 2018-05-31 | 13:18 | SW | NA | MARINE UNIT | 1 | M | [19 empty] | 322.23 |  | FLOOD TIDE SAMPLING |  | 43.706 | -70.2472
PRESUMPSCOT RIVER - PR-17 | PR-17 | 2018-05-31 | 13:18 | SW | NA | MARINE UNIT | 1.5 | M | [19 empty] | 220.095 |  | FLOOD TIDE SAMPLING |  | 43.706 | -70.2472
PRESUMPSCOT RIVER - PR-17 | PR-17 | 2018-05-31 | 13:18 | SW | NA | MARINE UNIT | 2 | M | [19 empty] | 162.665 |  | FLOOD TIDE SAMPLING |  | 43.706 | -70.2472
PRESUMPSCOT RIVER - PR-17 | PR-17 | 2018-05-31 | 13:19 | A | NA | MARINE UNIT | 2.5 | M | [18 empty] | 829.215 |  |  | FLOOD TIDE SAMPLING |  | 43.706 | -70.2472
PRESUMPSCOT RIVER - PR-17 | PR-17 | 2018-05-31 | 13:19 | A | NA | MARINE UNIT | 3 | M | [18 empty] | 821.715 |  |  | FLOOD TIDE SAMPLING |  | 43.706 | -70.2472
PRESUMPSCOT RIVER - PR-17 | PR-17 | 2018-05-31 | 13:19 | A | NA | MARINE UNIT | 3.5 | M | [18 empty] | 841.17 |  |  | FLOOD TIDE SAMPLING |  | 43.706 | -70.2472
PRESUMPSCOT RIVER - PR-17 | PR-17 | 2018-05-31 | 13:19 | A | NA | MARINE UNIT | 4 | M | [18 empty] | 891.545 |  |  | FLOOD TIDE SAMPLING |  | 43.706 | -70.2472
PRESUMPSCOT RIVER - PR-17 | PR-17 | 2018-05-31 | 13:19 | A | NA | MARINE UNIT | 4.5 | M | [18 empty] | 920.38 |  |  | FLOOD TIDE SAMPLING |  | 43.706 | -70.2472
PRESUMPSCOT RIVER - PR-17 | PR-17 | 2018-05-31 | 13:19 | PC | NA | MARINE UNIT | 2.5 | M | [20 empty] | 13.1545 | FLOOD TIDE SAMPLING |  | 43.706 | -70.2472
PRESUMPSCOT RIVER - PR-17 | PR-17 | 2018-05-31 | 13:19 | PC | NA | MARINE UNIT | 3 | M | [20 empty] | 9.4193 | FLOOD TIDE SAMPLING |  | 43.706 | -70.2472
PRESUMPSCOT RIVER - PR-17 | PR-17 | 2018-05-31 | 13:19 | PC | NA | MARINE UNIT | 3.5 | M | [20 empty] | 6.6304 | FLOOD TIDE SAMPLING |  | 43.706 | -70.2472
PRESUMPSCOT RIVER - PR-17 | PR-17 | 2018-05-31 | 13:19 | PC | NA | MARINE UNIT | 4 | M | [20 empty] | 4.7385 | FLOOD TIDE SAMPLING |  | 43.706 | -70.2472
PRESUMPSCOT RIVER - PR-17 | PR-17 | 2018-05-31 | 13:19 | PC | NA | MARINE UNIT | 4.5 | M | [20 empty] | 3.7763 | FLOOD TIDE SAMPLING |  | 43.706 | -70.2472
PRESUMPSCOT RIVER - PR-17 | PR-17 | 2018-05-31 | 13:19 | SW | NA | MARINE UNIT | 2.5 | M | [19 empty] | 110.5405 |  | FLOOD TIDE SAMPLING |  | 43.706 | -70.2472
PRESUMPSCOT RIVER - PR-17 | PR-17 | 2018-05-31 | 13:19 | SW | NA | MARINE UNIT | 3 | M | [19 empty] | 78.7755 |  | FLOOD TIDE SAMPLING |  | 43.706 | -70.2472
PRESUMPSCOT RIVER - PR-17 | PR-17 | 2018-05-31 | 13:19 | SW | NA | MARINE UNIT | 3.5 | M | [19 empty] | 55.152 |  | FLOOD TIDE SAMPLING |  | 43.706 | -70.2472
PRESUMPSCOT RIVER - PR-17 | PR-17 | 2018-05-31 | 13:19 | SW | NA | MARINE UNIT | 4 | M | [19 empty] | 42.493 |  | FLOOD TIDE SAMPLING |  | 43.706 | -70.2472
PRESUMPSCOT RIVER - PR-17 | PR-17 | 2018-05-31 | 13:19 | SW | NA | MARINE UNIT | 4.5 | M | [19 empty] | 35.204 |  | FLOOD TIDE SAMPLING |  | 43.706 | -70.2472
PRESUMPSCOT RIVER - PR-17 | PR-17 | 2018-05-31 | 13:30 | SW | NA | MARINE UNIT | 0.096 | M | 18.42 | 14.14 |  | 105.4 | 9.1 | 8.7 | [15 empty] | FLOOD TIDE SAMPLING |  | 43.706 | -70.2472
PRESUMPSCOT RIVER - PR-17 | PR-17 | 2018-05-31 | 13:31 | SW | NA | MARINE UNIT | 0.491 | M | 17.34 | 19.75 |  | 105.8 | 9.02 | 8.6 | [15 empty] | FLOOD TIDE SAMPLING |  | 43.706 | -70.2472
PRESUMPSCOT RIVER - PR-17 | PR-17 | 2018-05-31 | 13:32 | SW | NA | MARINE UNIT | 1.012 | M | 15.09 | 26.28 |  | 107.6 | 9.22 | 6.7 | [15 empty] | FLOOD TIDE SAMPLING |  | 43.706 | -70.2472
PRESUMPSCOT RIVER - PR-17 | PR-17 | 2018-05-31 | 13:33 | SW | NA | MARINE UNIT | 1.505 | M | 14.53 | 27.36 |  | 109.1 | 9.39 | 5.3 | [15 empty] | FLOOD TIDE SAMPLING |  | 43.706 | -70.2472
PRESUMPSCOT RIVER - PR-17 | PR-17 | 2018-05-31 | 13:34 | SW | NA | MARINE UNIT | 2.012 | M | 14.27 | 27.68 |  | 108.9 | 9.4 | 4.8 | [15 empty] | FLOOD TIDE SAMPLING |  | 43.706 | -70.2472
PRESUMPSCOT RIVER - PR-17 | PR-17 | 2018-05-31 | 13:35 | SW | NA | MARINE UNIT | 2.508 | M | 13.99 | 27.93 |  | 108.4 | 9.41 | 5.3 | [15 empty] | FLOOD TIDE SAMPLING |  | 43.706 | -70.2472
PRESUMPSCOT RIVER - PR-17 | PR-17 | 2018-05-31 | 13:35 | SW | NA | MARINE UNIT | 3.063 | M | 13.93 | 27.98 |  | 108.4 | 9.41 | 4.8 | [15 empty] | FLOOD TIDE SAMPLING |  | 43.706 | -70.2472
PRESUMPSCOT RIVER - PR-17 | PR-17 | 2018-05-31 | 13:36 | SW | NA | MARINE UNIT | 3.54 | M | 13.66 | 28.32 |  | 108.9 | 9.49 | 6.2 | [15 empty] | FLOOD TIDE SAMPLING |  | 43.706 | -70.2472
PRESUMPSCOT RIVER - PR-17 | PR-17 | 2018-05-31 | 13:37 | SW | NA | MARINE UNIT | 4.043 | M | 13.64 | 28.36 |  | 108.8 | 9.48 | 5.2 | [15 empty] | FLOOD TIDE SAMPLING |  | 43.706 | -70.2472
PRESUMPSCOT RIVER - PR-17 | PR-17 | 2018-05-31 | 13:38 | SW | NA | MARINE UNIT | 4.507 | M | 13.64 | 28.36 |  | 108.7 | 9.47 | 5.3 | [15 empty] | FLOOD TIDE SAMPLING |  | 43.706 | -70.2472
PRESUMPSCOT RIVER - PR-17 | PR-17 | 2018-06-25 |  | SW | NA | MARINE UNIT | [19 empty] | 0.43 | [5 empty] | 43.706 | -70.2472
PRESUMPSCOT RIVER - PR-17 | PR-17 | 2018-06-25 | 16:10 | PC | NA | MARINE UNIT | [23 empty] | SURFACE TURBIDITY RESULTING IN POOR SECCHI |  | 43.706 | -70.2472
PRESUMPSCOT RIVER - PR-17 | PR-17 | 2018-06-25 | 16:10 | SW | NA | MARINE UNIT | 0.2 | M | [8 empty] | 1.72 | 2.67 | 0.11 | 0.053 |  | 0.593 | J 0.029 | 0.074 | 20 | [5 empty] | OUT OF HOLD TIME. | 43.706 | -70.2472
PRESUMPSCOT RIVER - PR-17 | PR-17 | 2018-06-25 | 16:10 | SW | L | MARINE UNIT | [18 empty] | 19 | [6 empty] | 43.706 | -70.2472
PRESUMPSCOT RIVER - PR-17 | PR-17 | 2018-06-25 | 16:13 | A | NA | MARINE UNIT | 0.1 | M | [18 empty] | 1679.4 |  |  | EBB TIDE SAMPLING; TIME OF SAMPLING DELAYED PAST OPTIMAL WINDOW DUE TO AVOIDANCE OF THUNDERSTORM |  | 43.706 | -70.2472
PRESUMPSCOT RIVER - PR-17 | PR-17 | 2018-06-25 | 16:13 | A | NA | MARINE UNIT | 0.25 | M | [18 empty] | 1059.345 |  |  | EBB TIDE SAMPLING; TIME OF SAMPLING DELAYED PAST OPTIMAL WINDOW DUE TO AVOIDANCE OF THUNDERSTORM |  | 43.706 | -70.2472
PRESUMPSCOT RIVER - PR-17 | PR-17 | 2018-06-25 | 16:13 | A | NA | MARINE UNIT | 0.5 | M | [18 empty] | 1029.945 |  |  | EBB TIDE SAMPLING; TIME OF SAMPLING DELAYED PAST OPTIMAL WINDOW DUE TO AVOIDANCE OF THUNDERSTORM |  | 43.706 | -70.2472
PRESUMPSCOT RIVER - PR-17 | PR-17 | 2018-06-25 | 16:13 | PC | NA | MARINE UNIT | 0.1 | M | [20 empty] | 70.9175 | EBB TIDE SAMPLING; TIME OF SAMPLING DELAYED PAST OPTIMAL WINDOW DUE TO AVOIDANCE OF THUNDERSTORM |  | 43.706 | -70.2472
PRESUMPSCOT RIVER - PR-17 | PR-17 | 2018-06-25 | 16:13 | PC | NA | MARINE UNIT | 0.25 | M | [20 empty] | 57.684 | EBB TIDE SAMPLING; TIME OF SAMPLING DELAYED PAST OPTIMAL WINDOW DUE TO AVOIDANCE OF THUNDERSTORM |  | 43.706 | -70.2472
PRESUMPSCOT RIVER - PR-17 | PR-17 | 2018-06-25 | 16:13 | PC | NA | MARINE UNIT | 0.5 | M | [20 empty] | 36.407 | EBB TIDE SAMPLING; TIME OF SAMPLING DELAYED PAST OPTIMAL WINDOW DUE TO AVOIDANCE OF THUNDERSTORM |  | 43.706 | -70.2472
PRESUMPSCOT RIVER - PR-17 | PR-17 | 2018-06-25 | 16:13 | SW | NA | MARINE UNIT | 0.1 | M | [19 empty] | 1191.65 |  | EBB TIDE SAMPLING; TIME OF SAMPLING DELAYED PAST OPTIMAL WINDOW DUE TO AVOIDANCE OF THUNDERSTORM |  | 43.706 | -70.2472
PRESUMPSCOT RIVER - PR-17 | PR-17 | 2018-06-25 | 16:13 | SW | NA | MARINE UNIT | 0.25 | M | [19 empty] | 624.78 |  | EBB TIDE SAMPLING; TIME OF SAMPLING DELAYED PAST OPTIMAL WINDOW DUE TO AVOIDANCE OF THUNDERSTORM |  | 43.706 | -70.2472
PRESUMPSCOT RIVER - PR-17 | PR-17 | 2018-06-25 | 16:13 | SW | NA | MARINE UNIT | 0.5 | M | [19 empty] | 366.74 |  | EBB TIDE SAMPLING; TIME OF SAMPLING DELAYED PAST OPTIMAL WINDOW DUE TO AVOIDANCE OF THUNDERSTORM |  | 43.706 | -70.2472
PRESUMPSCOT RIVER - PR-17 | PR-17 | 2018-06-25 | 16:14 | A | NA | MARINE UNIT | 0.75 | M | [18 empty] | 1018.625 |  |  | EBB TIDE SAMPLING; TIME OF SAMPLING DELAYED PAST OPTIMAL WINDOW DUE TO AVOIDANCE OF THUNDERSTORM |  | 43.706 | -70.2472
PRESUMPSCOT RIVER - PR-17 | PR-17 | 2018-06-25 | 16:14 | A | NA | MARINE UNIT | 1 | M | [18 empty] | 1181.49 |  |  | EBB TIDE SAMPLING; TIME OF SAMPLING DELAYED PAST OPTIMAL WINDOW DUE TO AVOIDANCE OF THUNDERSTORM |  | 43.706 | -70.2472
PRESUMPSCOT RIVER - PR-17 | PR-17 | 2018-06-25 | 16:14 | A | NA | MARINE UNIT | 1.25 | M | [18 empty] | 1120.115 |  |  | EBB TIDE SAMPLING; TIME OF SAMPLING DELAYED PAST OPTIMAL WINDOW DUE TO AVOIDANCE OF THUNDERSTORM |  | 43.706 | -70.2472
PRESUMPSCOT RIVER - PR-17 | PR-17 | 2018-06-25 | 16:14 | PC | NA | MARINE UNIT | 0.75 | M | [20 empty] | 27.8975 | EBB TIDE SAMPLING; TIME OF SAMPLING DELAYED PAST OPTIMAL WINDOW DUE TO AVOIDANCE OF THUNDERSTORM |  | 43.706 | -70.2472
PRESUMPSCOT RIVER - PR-17 | PR-17 | 2018-06-25 | 16:14 | PC | NA | MARINE UNIT | 1 | M | [20 empty] | 21.847 | EBB TIDE SAMPLING; TIME OF SAMPLING DELAYED PAST OPTIMAL WINDOW DUE TO AVOIDANCE OF THUNDERSTORM |  | 43.706 | -70.2472
PRESUMPSCOT RIVER - PR-17 | PR-17 | 2018-06-25 | 16:14 | PC | NA | MARINE UNIT | 1.25 | M | [20 empty] | 17.057 | EBB TIDE SAMPLING; TIME OF SAMPLING DELAYED PAST OPTIMAL WINDOW DUE TO AVOIDANCE OF THUNDERSTORM |  | 43.706 | -70.2472
PRESUMPSCOT RIVER - PR-17 | PR-17 | 2018-06-25 | 16:14 | SW | NA | MARINE UNIT | 0.75 | M | [19 empty] | 282.795 |  | EBB TIDE SAMPLING; TIME OF SAMPLING DELAYED PAST OPTIMAL WINDOW DUE TO AVOIDANCE OF THUNDERSTORM |  | 43.706 | -70.2472
PRESUMPSCOT RIVER - PR-17 | PR-17 | 2018-06-25 | 16:14 | SW | NA | MARINE UNIT | 1 | M | [19 empty] | 257.8 |  | EBB TIDE SAMPLING; TIME OF SAMPLING DELAYED PAST OPTIMAL WINDOW DUE TO AVOIDANCE OF THUNDERSTORM |  | 43.706 | -70.2472
PRESUMPSCOT RIVER - PR-17 | PR-17 | 2018-06-25 | 16:14 | SW | NA | MARINE UNIT | 1.25 | M | [19 empty] | 189.32 |  | EBB TIDE SAMPLING; TIME OF SAMPLING DELAYED PAST OPTIMAL WINDOW DUE TO AVOIDANCE OF THUNDERSTORM |  | 43.706 | -70.2472
PRESUMPSCOT RIVER - PR-17 | PR-17 | 2018-06-25 | 16:15 | A | NA | MARINE UNIT | 1.5 | M | [18 empty] | 1077.9 |  |  | EBB TIDE SAMPLING; TIME OF SAMPLING DELAYED PAST OPTIMAL WINDOW DUE TO AVOIDANCE OF THUNDERSTORM |  | 43.706 | -70.2472
PRESUMPSCOT RIVER - PR-17 | PR-17 | 2018-06-25 | 16:15 | A | NA | MARINE UNIT | 1.75 | M | [18 empty] | 1058.465 |  |  | EBB TIDE SAMPLING; TIME OF SAMPLING DELAYED PAST OPTIMAL WINDOW DUE TO AVOIDANCE OF THUNDERSTORM |  | 43.706 | -70.2472
PRESUMPSCOT RIVER - PR-17 | PR-17 | 2018-06-25 | 16:15 | PC | NA | MARINE UNIT | 1.5 | M | [20 empty] | 14.1145 | EBB TIDE SAMPLING; TIME OF SAMPLING DELAYED PAST OPTIMAL WINDOW DUE TO AVOIDANCE OF THUNDERSTORM |  | 43.706 | -70.2472
PRESUMPSCOT RIVER - PR-17 | PR-17 | 2018-06-25 | 16:15 | PC | NA | MARINE UNIT | 1.75 | M | [20 empty] | 11.8615 | EBB TIDE SAMPLING; TIME OF SAMPLING DELAYED PAST OPTIMAL WINDOW DUE TO AVOIDANCE OF THUNDERSTORM |  | 43.706 | -70.2472
PRESUMPSCOT RIVER - PR-17 | PR-17 | 2018-06-25 | 16:15 | SW | NA | MARINE UNIT | 1.5 | M | [19 empty] | 152.303 |  | EBB TIDE SAMPLING; TIME OF SAMPLING DELAYED PAST OPTIMAL WINDOW DUE TO AVOIDANCE OF THUNDERSTORM |  | 43.706 | -70.2472
PRESUMPSCOT RIVER - PR-17 | PR-17 | 2018-06-25 | 16:15 | SW | NA | MARINE UNIT | 1.75 | M | [19 empty] | 128.1865 |  | EBB TIDE SAMPLING; TIME OF SAMPLING DELAYED PAST OPTIMAL WINDOW DUE TO AVOIDANCE OF THUNDERSTORM |  | 43.706 | -70.2472
PRESUMPSCOT RIVER - PR-17 | PR-17 | 2018-06-25 | 16:19 | SW | NA | MARINE UNIT | 0.131 | M | 20.61 | 9.49 |  | 101.6 | 8.63 | 16.6 | J 3.7 | [14 empty] | EBB TIDE SAMPLING; TURBIDITY VALUE LIKELY DUE TO SAMPLING IMMEDIATELY AFTER SHORT BUT INTENSE THUNDERSTORM |  | 43.706 | -70.2472
PRESUMPSCOT RIVER - PR-17 | PR-17 | 2018-06-25 | 16:21 | SW | NA | MARINE UNIT | 0.525 | M | 18.56 | 18.76 |  | 100.7 | 8.43 | 4.2 | J 3.7 | [14 empty] | EBB TIDE SAMPLING |  | 43.706 | -70.2472
PRESUMPSCOT RIVER - PR-17 | PR-17 | 2018-06-25 | 16:21 | SW | NA | MARINE UNIT | 1.024 | M | 17.35 | 24.47 |  | 99.9 | 8.27 | 4.1 | J 3.5 | [14 empty] | EBB TIDE SAMPLING |  | 43.706 | -70.2472
PRESUMPSCOT RIVER - PR-17 | PR-17 | 2018-06-25 | 16:22 | SW | NA | MARINE UNIT | 1.462 | M | 15.9 | 28.39 |  | 101 | 8.41 | 3.3 | J 3.5 | [14 empty] | EBB TIDE SAMPLING |  | 43.706 | -70.2472
PRESUMPSCOT RIVER - PR-17 | PR-17 | 2018-06-25 | 16:24 | SW | NA | MARINE UNIT | 1.867 | M | 15.63 | 28.95 |  | 101.3 | 8.45 | 2.6 | J 3.2 | [14 empty] | EBB TIDE SAMPLING |  | 43.706 | -70.2472
PRESUMPSCOT RIVER - PR-17 | PR-17 | 2018-07-18 |  | SW | NA | MARINE UNIT | [19 empty] | 1.03 | [5 empty] | 43.706 | -70.2472
PRESUMPSCOT RIVER - PR-17 | PR-17 | 2018-07-18 | 15:40 | SW | NA | MARINE UNIT | 0.11 | M | 22.82 | 18.43 | 7.94 | 101.3 | 7.96 | [16 empty] | FLOOD TIDE SAMPLING |  | 43.706 | -70.2472
PRESUMPSCOT RIVER - PR-17 | PR-17 | 2018-07-18 | 15:42 | SW | NA | MARINE UNIT | 0.48 | M | 21.53 | 21.74 | 7.98 | 100.6 | 7.93 | [16 empty] | FLOOD TIDE SAMPLING |  | 43.706 | -70.2472
PRESUMPSCOT RIVER - PR-17 | PR-17 | 2018-07-18 | 15:43 | PC | NA | MARINE UNIT | [25 empty] | 43.706 | -70.2472
PRESUMPSCOT RIVER - PR-17 | PR-17 | 2018-07-18 | 15:43 | SW | NA | MARINE UNIT | 0.2 | M | [8 empty] | 2.76 |  | 0.088 | B 0.069 |  | 0.38 | J 0.05 | 0.082 | 26 RPD, J 10 | [5 empty] | BLANK CONTAMINATION AT RL, HIGH RPD, OUT OF HOLD TIME. | 43.706 | -70.2472
PRESUMPSCOT RIVER - PR-17 | PR-17 | 2018-07-18 | 15:43 | SW | NA | MARINE UNIT | 1 | M | 18.2 | 28.73 | 8.03 | 100.3 | 8.08 | [16 empty] | FLOOD TIDE SAMPLING |  | 43.706 | -70.2472
PRESUMPSCOT RIVER - PR-17 | PR-17 | 2018-07-18 | 15:43 | SW | L | MARINE UNIT | [18 empty] | 26 RPD, J 13 | [5 empty] | HIGH RPD | 43.706 | -70.2472
PRESUMPSCOT RIVER - PR-17 | PR-17 | 2018-07-18 | 15:43 | SW | L |  | 0.2 | M | [13 empty] | 0.404, 6 RPD | [9 empty] | 43.706 | -70.2472
PRESUMPSCOT RIVER - PR-17 | PR-17 | 2018-07-18 | 15:44 | SW | NA | MARINE UNIT | 1.47 | M | 18.08 | 28.89 | 8.04 | 103.8 | 8.37 | [16 empty] | FLOOD TIDE SAMPLING |  | 43.706 | -70.2472
PRESUMPSCOT RIVER - PR-17 | PR-17 | 2018-07-18 | 15:45 | SW | NA | MARINE UNIT | 2.04 | M | 18.04 | 28.9 | 8.04 | 104.6 | 8.44 | [16 empty] | FLOOD TIDE SAMPLING |  | 43.706 | -70.2472
PRESUMPSCOT RIVER - PR-17 | PR-17 | 2018-07-18 | 15:46 | SW | NA | MARINE UNIT | 2.54 | M | 17.78 | 29.13 | 8.04 | 104.6 | 8.48 | [16 empty] | FLOOD TIDE SAMPLING |  | 43.706 | -70.2472
PRESUMPSCOT RIVER - PR-17 | PR-17 | 2018-07-18 | 15:47 | SW | NA | MARINE UNIT | 3 | M | 17.74 | 29.17 | 8.04 | 104.6 | 8.48 | [16 empty] | FLOOD TIDE SAMPLING |  | 43.706 | -70.2472
PRESUMPSCOT RIVER - PR-17 | PR-17 | 2018-07-18 | 15:48 | SW | NA | MARINE UNIT | 3.46 | M | 17.72 | 29.19 | 8.04 | 104.1 | 8.44 | [16 empty] | FLOOD TIDE SAMPLING |  | 43.706 | -70.2472
PRESUMPSCOT RIVER - PR-17 | PR-17 | 2018-07-18 | 15:48 | SW | NA | MARINE UNIT | 4.07 | M | 17.67 | 29.19 | 8.04 | 103.6 | 8.41 | [16 empty] | FLOOD TIDE SAMPLING |  | 43.706 | -70.2472
PRESUMPSCOT RIVER - PR-17 | PR-17 | 2018-07-18 | 15:49 | SW | NA | MARINE UNIT | 4.58 | M | 17.66 | 29.2 | 8.04 | 103.1 | 8.37 | [16 empty] | FLOOD TIDE SAMPLING |  | 43.706 | -70.2472
PRESUMPSCOT RIVER - PR-17 | PR-17 | 2018-07-18 | 15:52 | A | NA | MARINE UNIT | 0.1 | M | [18 empty] | 1359.75 |  |  | FLOOD TIDE SAMPLING |  | 43.706 | -70.2472
PRESUMPSCOT RIVER - PR-17 | PR-17 | 2018-07-18 | 15:52 | PC | NA | MARINE UNIT | 0.1 | M | [20 empty] | 90.4365 | FLOOD TIDE SAMPLING |  | 43.706 | -70.2472
PRESUMPSCOT RIVER - PR-17 | PR-17 | 2018-07-18 | 15:52 | SW | NA | MARINE UNIT | 0.1 | M | [19 empty] | 1230.1 |  | FLOOD TIDE SAMPLING |  | 43.706 | -70.2472
PRESUMPSCOT RIVER - PR-17 | PR-17 | 2018-07-18 | 15:53 | A | NA | MARINE UNIT | 0.5 | M | [18 empty] | 1350.95 |  |  | FLOOD TIDE SAMPLING |  | 43.706 | -70.2472
PRESUMPSCOT RIVER - PR-17 | PR-17 | 2018-07-18 | 15:53 | A | NA | MARINE UNIT | 1 | M | [18 empty] | 1350.1 |  |  | FLOOD TIDE SAMPLING |  | 43.706 | -70.2472
PRESUMPSCOT RIVER - PR-17 | PR-17 | 2018-07-18 | 15:53 | PC | NA | MARINE UNIT | 0.5 | M | [20 empty] | 59.3795 | FLOOD TIDE SAMPLING |  | 43.706 | -70.2472
PRESUMPSCOT RIVER - PR-17 | PR-17 | 2018-07-18 | 15:53 | PC | NA | MARINE UNIT | 1 | M | [20 empty] | 38.6765 | FLOOD TIDE SAMPLING |  | 43.706 | -70.2472
PRESUMPSCOT RIVER - PR-17 | PR-17 | 2018-07-18 | 15:53 | SW | NA | MARINE UNIT | 0.5 | M | [19 empty] | 801.825 |  | FLOOD TIDE SAMPLING |  | 43.706 | -70.2472
PRESUMPSCOT RIVER - PR-17 | PR-17 | 2018-07-18 | 15:53 | SW | NA | MARINE UNIT | 1 | M | [19 empty] | 522.065 |  | FLOOD TIDE SAMPLING |  | 43.706 | -70.2472
PRESUMPSCOT RIVER - PR-17 | PR-17 | 2018-07-18 | 15:54 | A | NA | MARINE UNIT | 1.5 | M | [18 empty] | 1336.2 |  |  | FLOOD TIDE SAMPLING |  | 43.706 | -70.2472
PRESUMPSCOT RIVER - PR-17 | PR-17 | 2018-07-18 | 15:54 | A | NA | MARINE UNIT | 2 | M | [18 empty] | 1336.5 |  |  | FLOOD TIDE SAMPLING |  | 43.706 | -70.2472
PRESUMPSCOT RIVER - PR-17 | PR-17 | 2018-07-18 | 15:54 | PC | NA | MARINE UNIT | 1.5 | M | [20 empty] | 27.1195 | FLOOD TIDE SAMPLING |  | 43.706 | -70.2472
PRESUMPSCOT RIVER - PR-17 | PR-17 | 2018-07-18 | 15:54 | PC | NA | MARINE UNIT | 2 | M | [20 empty] | 19.175 | FLOOD TIDE SAMPLING |  | 43.706 | -70.2472
PRESUMPSCOT RIVER - PR-17 | PR-17 | 2018-07-18 | 15:54 | SW | NA | MARINE UNIT | 1.5 | M | [19 empty] | 362.365 |  | FLOOD TIDE SAMPLING |  | 43.706 | -70.2472
PRESUMPSCOT RIVER - PR-17 | PR-17 | 2018-07-18 | 15:54 | SW | NA | MARINE UNIT | 2 | M | [19 empty] | 256.285 |  | FLOOD TIDE SAMPLING |  | 43.706 | -70.2472
PRESUMPSCOT RIVER - PR-17 | PR-17 | 2018-07-18 | 15:55 | A | NA | MARINE UNIT | 2.5 | M | [18 empty] | 1361.1 |  |  | FLOOD TIDE SAMPLING |  | 43.706 | -70.2472
PRESUMPSCOT RIVER - PR-17 | PR-17 | 2018-07-18 | 15:55 | A | NA | MARINE UNIT | 3 | M | [18 empty] | 1366.75 |  |  | FLOOD TIDE SAMPLING |  | 43.706 | -70.2472
PRESUMPSCOT RIVER - PR-17 | PR-17 | 2018-07-18 | 15:55 | A | NA | MARINE UNIT | 3.5 | M | [18 empty] | 1364.8 |  |  | FLOOD TIDE SAMPLING |  | 43.706 | -70.2472
PRESUMPSCOT RIVER - PR-17 | PR-17 | 2018-07-18 | 15:55 | PC | NA | MARINE UNIT | 2.5 | M | [20 empty] | 13.242 | FLOOD TIDE SAMPLING |  | 43.706 | -70.2472
PRESUMPSCOT RIVER - PR-17 | PR-17 | 2018-07-18 | 15:55 | PC | NA | MARINE UNIT | 3 | M | [20 empty] | 9.9039 | FLOOD TIDE SAMPLING |  | 43.706 | -70.2472
PRESUMPSCOT RIVER - PR-17 | PR-17 | 2018-07-18 | 15:55 | PC | NA | MARINE UNIT | 3.5 | M | [20 empty] | 6.9059 | FLOOD TIDE SAMPLING |  | 43.706 | -70.2472
PRESUMPSCOT RIVER - PR-17 | PR-17 | 2018-07-18 | 15:55 | SW | NA | MARINE UNIT | 2.5 | M | [19 empty] | 180.13 |  | FLOOD TIDE SAMPLING |  | 43.706 | -70.2472
PRESUMPSCOT RIVER - PR-17 | PR-17 | 2018-07-18 | 15:55 | SW | NA | MARINE UNIT | 3 | M | [19 empty] | 135.4 |  | FLOOD TIDE SAMPLING |  | 43.706 | -70.2472
PRESUMPSCOT RIVER - PR-17 | PR-17 | 2018-07-18 | 15:55 | SW | NA | MARINE UNIT | 3.5 | M | [19 empty] | 94.154 |  | FLOOD TIDE SAMPLING |  | 43.706 | -70.2472
PRESUMPSCOT RIVER - PR-17 | PR-17 | 2018-07-18 | 15:56 | A | NA | MARINE UNIT | 4 | M | [18 empty] | 1357.85 |  |  | FLOOD TIDE SAMPLING |  | 43.706 | -70.2472
PRESUMPSCOT RIVER - PR-17 | PR-17 | 2018-07-18 | 15:56 | A | NA | MARINE UNIT | 4.5 | M | [18 empty] | 1350.7 |  |  | FLOOD TIDE SAMPLING |  | 43.706 | -70.2472
PRESUMPSCOT RIVER - PR-17 | PR-17 | 2018-07-18 | 15:56 | PC | NA | MARINE UNIT | 4 | M | [20 empty] | 5.1022 | FLOOD TIDE SAMPLING |  | 43.706 | -70.2472
PRESUMPSCOT RIVER - PR-17 | PR-17 | 2018-07-18 | 15:56 | PC | NA | MARINE UNIT | 4.5 | M | [20 empty] | 3.8021 | FLOOD TIDE SAMPLING |  | 43.706 | -70.2472
PRESUMPSCOT RIVER - PR-17 | PR-17 | 2018-07-18 | 15:56 | SW | NA | MARINE UNIT | 4 | M | [19 empty] | 69.242 |  | FLOOD TIDE SAMPLING |  | 43.706 | -70.2472
PRESUMPSCOT RIVER - PR-17 | PR-17 | 2018-07-18 | 15:56 | SW | NA | MARINE UNIT | 4.5 | M | [19 empty] | 51.358 |  | FLOOD TIDE SAMPLING |  | 43.706 | -70.2472
PRESUMPSCOT RIVER - PR-17 | PR-17 | 2018-08-08 |  | SW | NA | MARINE UNIT | [19 empty] | 1.1 | [5 empty] | 43.706 | -70.2472
PRESUMPSCOT RIVER - PR-17 | PR-17 | 2018-08-08 | 14:21 | A | NA | MARINE UNIT | 0.1 | M | [18 empty] | 780.585 |  |  | EBB TIDE SAMPLING |  | 43.706 | -70.2472
PRESUMPSCOT RIVER - PR-17 | PR-17 | 2018-08-08 | 14:21 | PC | NA | MARINE UNIT | 0.1 | M | [20 empty] | 75.9625 | EBB TIDE SAMPLING |  | 43.706 | -70.2472
PRESUMPSCOT RIVER - PR-17 | PR-17 | 2018-08-08 | 14:21 | SW | NA | MARINE UNIT | 0.1 | M | [19 empty] | 592.945 |  | EBB TIDE SAMPLING |  | 43.706 | -70.2472
PRESUMPSCOT RIVER - PR-17 | PR-17 | 2018-08-08 | 14:22 | A | NA | MARINE UNIT | 0.25 | M | [18 empty] | 850.52 |  |  | EBB TIDE SAMPLING |  | 43.706 | -70.2472
PRESUMPSCOT RIVER - PR-17 | PR-17 | 2018-08-08 | 14:22 | PC | NA | MARINE UNIT | 0.25 | M | [20 empty] | 62.2715 | EBB TIDE SAMPLING |  | 43.706 | -70.2472
PRESUMPSCOT RIVER - PR-17 | PR-17 | 2018-08-08 | 14:22 | SW | NA | MARINE UNIT | 0.25 | M | [19 empty] | 530.645 |  | EBB TIDE SAMPLING |  | 43.706 | -70.2472
PRESUMPSCOT RIVER - PR-17 | PR-17 | 2018-08-08 | 14:23 | A | NA | MARINE UNIT | 0.5 | M | [18 empty] | 866.565 |  |  | EBB TIDE SAMPLING |  | 43.706 | -70.2472
PRESUMPSCOT RIVER - PR-17 | PR-17 | 2018-08-08 | 14:23 | A | NA | MARINE UNIT | 0.75 | M | [18 empty] | 978.805 |  |  | EBB TIDE SAMPLING |  | 43.706 | -70.2472
PRESUMPSCOT RIVER - PR-17 | PR-17 | 2018-08-08 | 14:23 | A | NA | MARINE UNIT | 1 | M | [18 empty] | 1081.13 |  |  | EBB TIDE SAMPLING |  | 43.706 | -70.2472
PRESUMPSCOT RIVER - PR-17 | PR-17 | 2018-08-08 | 14:23 | PC | NA | MARINE UNIT | 0.5 | M | [20 empty] | 41.688 | EBB TIDE SAMPLING |  | 43.706 | -70.2472
PRESUMPSCOT RIVER - PR-17 | PR-17 | 2018-08-08 | 14:23 | PC | NA | MARINE UNIT | 0.75 | M | [20 empty] | 26.2645 | EBB TIDE SAMPLING |  | 43.706 | -70.2472
PRESUMPSCOT RIVER - PR-17 | PR-17 | 2018-08-08 | 14:23 | PC | NA | MARINE UNIT | 1 | M | [20 empty] | 17.216 | EBB TIDE SAMPLING |  | 43.706 | -70.2472
PRESUMPSCOT RIVER - PR-17 | PR-17 | 2018-08-08 | 14:23 | SW | NA | MARINE UNIT | 0.5 | M | [19 empty] | 361.255 |  | EBB TIDE SAMPLING |  | 43.706 | -70.2472
PRESUMPSCOT RIVER - PR-17 | PR-17 | 2018-08-08 | 14:23 | SW | NA | MARINE UNIT | 0.75 | M | [19 empty] | 257.915 |  | EBB TIDE SAMPLING |  | 43.706 | -70.2472
PRESUMPSCOT RIVER - PR-17 | PR-17 | 2018-08-08 | 14:23 | SW | NA | MARINE UNIT | 1 | M | [19 empty] | 187.21 |  | EBB TIDE SAMPLING |  | 43.706 | -70.2472
PRESUMPSCOT RIVER - PR-17 | PR-17 | 2018-08-08 | 14:24 | A | NA | MARINE UNIT | 1.25 | M | [18 empty] | 1010.565 |  |  | EBB TIDE SAMPLING |  | 43.706 | -70.2472
PRESUMPSCOT RIVER - PR-17 | PR-17 | 2018-08-08 | 14:24 | A | NA | MARINE UNIT | 1.5 | M | [18 empty] | 1086.83 |  |  | EBB TIDE SAMPLING |  | 43.706 | -70.2472
PRESUMPSCOT RIVER - PR-17 | PR-17 | 2018-08-08 | 14:24 | PC | NA | MARINE UNIT | 1.25 | M | [20 empty] | 11.979 | EBB TIDE SAMPLING |  | 43.706 | -70.2472
PRESUMPSCOT RIVER - PR-17 | PR-17 | 2018-08-08 | 14:24 | PC | NA | MARINE UNIT | 1.5 | M | [20 empty] | 8.3059 | EBB TIDE SAMPLING |  | 43.706 | -70.2472
PRESUMPSCOT RIVER - PR-17 | PR-17 | 2018-08-08 | 14:24 | SW | NA | MARINE UNIT | 1.25 | M | [19 empty] | 121.584 |  | EBB TIDE SAMPLING |  | 43.706 | -70.2472
PRESUMPSCOT RIVER - PR-17 | PR-17 | 2018-08-08 | 14:24 | SW | NA | MARINE UNIT | 1.5 | M | [19 empty] | 91.168 |  | EBB TIDE SAMPLING |  | 43.706 | -70.2472
PRESUMPSCOT RIVER - PR-17 | PR-17 | 2018-08-08 | 14:25 | A | NA | MARINE UNIT | 1.75 | M | [18 empty] | 921.55 |  |  | EBB TIDE SAMPLING |  | 43.706 | -70.2472
PRESUMPSCOT RIVER - PR-17 | PR-17 | 2018-08-08 | 14:25 | PC | NA | MARINE UNIT | [25 empty] | 43.706 | -70.2472
PRESUMPSCOT RIVER - PR-17 | PR-17 | 2018-08-08 | 14:25 | PC | NA | MARINE UNIT | 1.75 | M | [20 empty] | 5.776 | EBB TIDE SAMPLING |  | 43.706 | -70.2472
PRESUMPSCOT RIVER - PR-17 | PR-17 | 2018-08-08 | 14:25 | SW | NA | MARINE UNIT | 0.2 | M | [13 empty] | 0.262 |  | 0.041 | [7 empty] | 43.706 | -70.2472
PRESUMPSCOT RIVER - PR-17 | PR-17 | 2018-08-08 | 14:25 | SW | NA | MARINE UNIT | 1.75 | M | [19 empty] | 53.7125 |  | EBB TIDE SAMPLING |  | 43.706 | -70.2472
PRESUMPSCOT RIVER - PR-17 | PR-17 | 2018-08-08 | 14:25 | SW | L |  | 0.2 | M | [13 empty] | 0.278, 6 RPD | [9 empty] | 43.706 | -70.2472
PRESUMPSCOT RIVER - PR-17 | PR-17 | 2018-08-08 | 14:34 | SW | NA | MARINE UNIT | 0.285 | M | 26.75 | 5.04 | 7.71 | 100.1 | 7.79 | 4 | J 1.6 | [14 empty] | EBB TIDE SAMPLING |  | 43.706 | -70.2472
PRESUMPSCOT RIVER - PR-17 | PR-17 | 2018-08-08 | 14:36 | SW | NA | MARINE UNIT | 0.519 | M | 26.79 | 5.09 | 7.72 | 100.5 | 7.81 | 5.7 | J 2.1 | [14 empty] | EBB TIDE SAMPLING |  | 43.706 | -70.2472
PRESUMPSCOT RIVER - PR-17 | PR-17 | 2018-08-08 | 14:37 | SW | NA | MARINE UNIT | 0.995 | M | 26.48 | 5.95 | 7.78 | 100.5 | 7.82 | 6.6 | J 2.4 | [14 empty] | EBB TIDE SAMPLING |  | 43.706 | -70.2472
PRESUMPSCOT RIVER - PR-17 | PR-17 | 2018-08-08 | 14:39 | SW | NA | MARINE UNIT | 1.49 | M | 25.47 | 8.84 | 7.81 | 98.3 | 7.66 | 5.8 | J 2.6 | [14 empty] | EBB TIDE SAMPLING |  | 43.706 | -70.2472
PRESUMPSCOT RIVER - PR-17 | PR-17 | 2018-08-08 | 14:40 | SW | NA | MARINE UNIT | 2.008 | M | 20.49 | 25.24 | 7.93 | 101.1 | 7.85 | 5.8 | J 3.1 | [14 empty] | EBB TIDE SAMPLING |  | 43.706 | -70.2472
PRESUMPSCOT RIVER - PR-17 | PR-17 | 2018-08-30 |  | SW | NA | MARINE UNIT | [19 empty] | 1.85 | [5 empty] | 43.706 | -70.2472
PRESUMPSCOT RIVER - PR-17 | PR-17 | 2018-08-30 | 13:53 | A | NA | MARINE UNIT | 0.1 | M | [18 empty] | 841.455 |  |  | FLOOD TIDE SAMPLING |  | 43.706 | -70.2472
PRESUMPSCOT RIVER - PR-17 | PR-17 | 2018-08-30 | 13:53 | PC | NA | MARINE UNIT | 0.1 | M | [20 empty] | 75.8 | FLOOD TIDE SAMPLING |  | 43.706 | -70.2472
PRESUMPSCOT RIVER - PR-17 | PR-17 | 2018-08-30 | 13:53 | SW | NA | MARINE UNIT | 0.1 | M | [19 empty] | 630.73 |  | FLOOD TIDE SAMPLING |  | 43.706 | -70.2472
PRESUMPSCOT RIVER - PR-17 | PR-17 | 2018-08-30 | 13:54 | A | NA | MARINE UNIT | 0.5 | M | [18 empty] | 740.61 |  |  | FLOOD TIDE SAMPLING |  | 43.706 | -70.2472
PRESUMPSCOT RIVER - PR-17 | PR-17 | 2018-08-30 | 13:54 | PC | NA | MARINE UNIT | 0.5 | M | [20 empty] | 53.591 | FLOOD TIDE SAMPLING |  | 43.706 | -70.2472
PRESUMPSCOT RIVER - PR-17 | PR-17 | 2018-08-30 | 13:54 | SW | NA | MARINE UNIT | 0.5 | M | [19 empty] | 392.065 |  | FLOOD TIDE SAMPLING |  | 43.706 | -70.2472
PRESUMPSCOT RIVER - PR-17 | PR-17 | 2018-08-30 | 13:55 | PC | NA | MARINE UNIT | [25 empty] | 43.706 | -70.2472
PRESUMPSCOT RIVER - PR-17 | PR-17 | 2018-08-30 | 13:55 | SW | NA | MARINE UNIT | 0.2 | M | [8 empty] | 6.37 | 1.07 | 0.107 | 0.038 |  | 0.521 | J 0.028 | 0.098 | 4.3 | [5 empty] | OUT OF HOLD TIME. | 43.706 | -70.2472
PRESUMPSCOT RIVER - PR-17 | PR-17 | 2018-08-30 | 13:56 | A | NA | MARINE UNIT | 1 | M | [18 empty] | 745.875 |  |  | FLOOD TIDE SAMPLING |  | 43.706 | -70.2472
PRESUMPSCOT RIVER - PR-17 | PR-17 | 2018-08-30 | 13:56 | PC | NA | MARINE UNIT | 1 | M | [20 empty] | 33.7745 | FLOOD TIDE SAMPLING |  | 43.706 | -70.2472
PRESUMPSCOT RIVER - PR-17 | PR-17 | 2018-08-30 | 13:56 | SW | NA | MARINE UNIT | 1 | M | [19 empty] | 250.88 |  | FLOOD TIDE SAMPLING |  | 43.706 | -70.2472
PRESUMPSCOT RIVER - PR-17 | PR-17 | 2018-08-30 | 13:59 | A | NA | MARINE UNIT | 1.5 | M | [18 empty] | 721.535 |  |  | FLOOD TIDE SAMPLING |  | 43.706 | -70.2472
PRESUMPSCOT RIVER - PR-17 | PR-17 | 2018-08-30 | 13:59 | A | NA | MARINE UNIT | 2 | M | [18 empty] | 686.845 |  |  | FLOOD TIDE SAMPLING |  | 43.706 | -70.2472
PRESUMPSCOT RIVER - PR-17 | PR-17 | 2018-08-30 | 13:59 | PC | NA | MARINE UNIT | 1.5 | M | [20 empty] | 22.7075 | FLOOD TIDE SAMPLING |  | 43.706 | -70.2472
PRESUMPSCOT RIVER - PR-17 | PR-17 | 2018-08-30 | 13:59 | PC | NA | MARINE UNIT | 2 | M | [20 empty] | 17.255 | FLOOD TIDE SAMPLING |  | 43.706 | -70.2472
PRESUMPSCOT RIVER - PR-17 | PR-17 | 2018-08-30 | 13:59 | SW | NA | MARINE UNIT | 1.5 | M | [19 empty] | 161.66 |  | FLOOD TIDE SAMPLING |  | 43.706 | -70.2472
PRESUMPSCOT RIVER - PR-17 | PR-17 | 2018-08-30 | 13:59 | SW | NA | MARINE UNIT | 2 | M | [19 empty] | 117.445 |  | FLOOD TIDE SAMPLING |  | 43.706 | -70.2472
PRESUMPSCOT RIVER - PR-17 | PR-17 | 2018-08-30 | 14:00 | A | NA | MARINE UNIT | 2.5 | M | [18 empty] | 671.79 |  |  | FLOOD TIDE SAMPLING |  | 43.706 | -70.2472
PRESUMPSCOT RIVER - PR-17 | PR-17 | 2018-08-30 | 14:00 | PC | NA | MARINE UNIT | 2.5 | M | [20 empty] | 11.692 | FLOOD TIDE SAMPLING |  | 43.706 | -70.2472
PRESUMPSCOT RIVER - PR-17 | PR-17 | 2018-08-30 | 14:00 | SW | NA | MARINE UNIT | 2.5 | M | [19 empty] | 77.9085 |  | FLOOD TIDE SAMPLING |  | 43.706 | -70.2472
PRESUMPSCOT RIVER - PR-17 | PR-17 | 2018-08-30 | 14:01 | A | NA | MARINE UNIT | 3 | M | [18 empty] | 672.265 |  |  | FLOOD TIDE SAMPLING |  | 43.706 | -70.2472
PRESUMPSCOT RIVER - PR-17 | PR-17 | 2018-08-30 | 14:01 | PC | NA | MARINE UNIT | 3 | M | [20 empty] | 8.3613 | FLOOD TIDE SAMPLING |  | 43.706 | -70.2472
PRESUMPSCOT RIVER - PR-17 | PR-17 | 2018-08-30 | 14:01 | SW | NA | MARINE UNIT | 3 | M | [19 empty] | 56.072 |  | FLOOD TIDE SAMPLING |  | 43.706 | -70.2472
PRESUMPSCOT RIVER - PR-17 | PR-17 | 2018-08-30 | 14:02 | A | NA | MARINE UNIT | 3.5 | M | [18 empty] | 690.96 |  |  | FLOOD TIDE SAMPLING |  | 43.706 | -70.2472
PRESUMPSCOT RIVER - PR-17 | PR-17 | 2018-08-30 | 14:02 | PC | NA | MARINE UNIT | 3.5 | M | [20 empty] | 6.0169 | FLOOD TIDE SAMPLING |  | 43.706 | -70.2472
PRESUMPSCOT RIVER - PR-17 | PR-17 | 2018-08-30 | 14:02 | SW | NA | MARINE UNIT | 3.5 | M | [19 empty] | 41.546 |  | FLOOD TIDE SAMPLING |  | 43.706 | -70.2472
PRESUMPSCOT RIVER - PR-17 | PR-17 | 2018-08-30 | 14:04 | A | NA | MARINE UNIT | 4 | M | [18 empty] | 700.435 |  |  | FLOOD TIDE SAMPLING |  | 43.706 | -70.2472
PRESUMPSCOT RIVER - PR-17 | PR-17 | 2018-08-30 | 14:04 | A | NA | MARINE UNIT | 4.5 | M | [18 empty] | 732.46 |  |  | FLOOD TIDE SAMPLING |  | 43.706 | -70.2472
PRESUMPSCOT RIVER - PR-17 | PR-17 | 2018-08-30 | 14:04 | PC | NA | MARINE UNIT | 4 | M | [20 empty] | 4.6212 | FLOOD TIDE SAMPLING |  | 43.706 | -70.2472
PRESUMPSCOT RIVER - PR-17 | PR-17 | 2018-08-30 | 14:04 | PC | NA | MARINE UNIT | 4.5 | M | [20 empty] | 3.4289 | FLOOD TIDE SAMPLING |  | 43.706 | -70.2472
PRESUMPSCOT RIVER - PR-17 | PR-17 | 2018-08-30 | 14:04 | SW | NA | MARINE UNIT | 4 | M | [19 empty] | 32.4355 |  | FLOOD TIDE SAMPLING |  | 43.706 | -70.2472
PRESUMPSCOT RIVER - PR-17 | PR-17 | 2018-08-30 | 14:04 | SW | NA | MARINE UNIT | 4.5 | M | [19 empty] | 25.3005 |  | FLOOD TIDE SAMPLING |  | 43.706 | -70.2472
PRESUMPSCOT RIVER - PR-17 | PR-17 | 2018-08-30 | 14:08 | SW | NA | MARINE UNIT | 0.081 | M | 23.93 | 14.7 | 7.98 | 106.2 | 8.23 | 2.1 | J 6.2 | [14 empty] | FLOOD TIDE SAMPLING |  | 43.706 | -70.2472
PRESUMPSCOT RIVER - PR-17 | PR-17 | 2018-08-30 | 14:09 | SW | NA | MARINE UNIT | 0.497 | M | 22.39 | 20.96 | 7.97 | 104.2 | 8.01 | 2.2 | J 8.1 | [14 empty] | FLOOD TIDE SAMPLING |  | 43.706 | -70.2472
PRESUMPSCOT RIVER - PR-17 | PR-17 | 2018-08-30 | 14:10 | SW | NA | MARINE UNIT | 0.993 | M | 19.68 | 29.42 | 7.9 | 98.5 | 7.57 | 2.7 | J 5 | [14 empty] | FLOOD TIDE SAMPLING |  | 43.706 | -70.2472
PRESUMPSCOT RIVER - PR-17 | PR-17 | 2018-08-30 | 14:11 | SW | NA | MARINE UNIT | 1.504 | M | 19.48 | 29.9 | 7.9 | 97.6 | 7.51 | 3.1 | J 3.7 | [14 empty] | FLOOD TIDE SAMPLING |  | 43.706 | -70.2472
PRESUMPSCOT RIVER - PR-17 | PR-17 | 2018-08-30 | 14:12 | SW | NA | MARINE UNIT | 2.062 | M | 19.45 | 29.97 | 7.92 | 97.5 | 7.51 | 3.2 | J 5.1 | [14 empty] | FLOOD TIDE SAMPLING |  | 43.706 | -70.2472
PRESUMPSCOT RIVER - PR-17 | PR-17 | 2018-08-30 | 14:13 | SW | NA | MARINE UNIT | 2.489 | M | 19.41 | 30.1 | 7.95 | 100.1 | 7.71 | 2.3 | J 6.4 | [14 empty] | FLOOD TIDE SAMPLING |  | 43.706 | -70.2472
PRESUMPSCOT RIVER - PR-17 | PR-17 | 2018-08-30 | 14:14 | SW | NA | MARINE UNIT | 3.029 | M | 19.39 | 30.19 | 7.96 | 101.1 | 7.78 | 1.9 | J 5.4 | [14 empty] | FLOOD TIDE SAMPLING |  | 43.706 | -70.2472
PRESUMPSCOT RIVER - PR-17 | PR-17 | 2018-08-30 | 14:16 | SW | NA | MARINE UNIT | 3.513 | M | 19.38 | 30.23 | 7.97 | 101.3 | 7.8 | 2.5 | J 4.9 | [14 empty] | FLOOD TIDE SAMPLING |  | 43.706 | -70.2472
PRESUMPSCOT RIVER - PR-17 | PR-17 | 2018-08-30 | 14:16 | SW | NA | MARINE UNIT | 4 | M | 19.34 | 30.27 | 7.96 | 100.8 | 7.76 | 2.6 | J 4.7 | [14 empty] | FLOOD TIDE SAMPLING |  | 43.706 | -70.2472
PRESUMPSCOT RIVER - PR-17 | PR-17 | 2018-08-30 | 14:17 | SW | NA | MARINE UNIT | 4.324 | M | 19.33 | 30.29 | 7.96 | 100.6 | 7.74 | 2.3 | J 5 | [14 empty] | FLOOD TIDE SAMPLING |  | 43.706 | -70.2472
PRESUMPSCOT RIVER - PR-17 | PR-17 | 2018-09-20 |  | SW | NA | MARINE UNIT | [19 empty] | 2.25 | [5 empty] | 43.706 | -70.2472
PRESUMPSCOT RIVER - PR-17 | PR-17 | 2018-09-20 | 14:10 | PC | NA | MARINE UNIT | [25 empty] | 43.706 | -70.2472
PRESUMPSCOT RIVER - PR-17 | PR-17 | 2018-09-20 | 14:10 | SW | NA | MARINE UNIT | 0.2 | M | [8 empty] | 2.32 | 0.64 | 0.091 | 0.087 |  | 0.378 | J 0.02 | 0.047 | 3.6 | [5 empty] | OUT OF HOLD TIME. | 43.706 | -70.2472
PRESUMPSCOT RIVER - PR-17 | PR-17 | 2018-09-20 | 14:13 | SW | NA | MARINE UNIT | 0.211 | M | 20.23 | 9.55 | 7.82 | 99.9 | 8.55 | 2.2 | J 3 | [14 empty] | EBB TIDE SAMPLING |  | 43.706 | -70.2472
PRESUMPSCOT RIVER - PR-17 | PR-17 | 2018-09-20 | 14:15 | SW | NA | MARINE UNIT | 0.541 | M | 20.11 | 13.01 | 7.88 | 100.9 | 8.48 | 3.3 | J 10.5 | [14 empty] | EBB TIDE SAMPLING |  | 43.706 | -70.2472
PRESUMPSCOT RIVER - PR-17 | PR-17 | 2018-09-20 | 14:16 | SW | NA | MARINE UNIT | 1.035 | M | 19.29 | 21.91 | 7.92 | 101.5 | 8.22 | 2.9 | J 2.9 | [14 empty] | EBB TIDE SAMPLING |  | 43.706 | -70.2472
PRESUMPSCOT RIVER - PR-17 | PR-17 | 2018-09-20 | 14:17 | SW | NA | MARINE UNIT | 1.512 | M | 18.62 | 25.71 | 7.89 | 96.9 | 7.77 | 2.5 | J 2.2 | [14 empty] | EBB TIDE SAMPLING |  | 43.706 | -70.2472
PRESUMPSCOT RIVER - PR-17 | PR-17 | 2018-09-20 | 14:18 | A | NA | MARINE UNIT | 0.1 | M | [18 empty] | 403.4 |  |  | EBB TIDE SAMPLING |  | 43.706 | -70.2472
PRESUMPSCOT RIVER - PR-17 | PR-17 | 2018-09-20 | 14:18 | A | NA | MARINE UNIT | 0.25 | M | [18 empty] | 400.57 |  |  | EBB TIDE SAMPLING |  | 43.706 | -70.2472
PRESUMPSCOT RIVER - PR-17 | PR-17 | 2018-09-20 | 14:18 | PC | NA | MARINE UNIT | 0.1 | M | [20 empty] | 72.86 | EBB TIDE SAMPLING |  | 43.706 | -70.2472
PRESUMPSCOT RIVER - PR-17 | PR-17 | 2018-09-20 | 14:18 | PC | NA | MARINE UNIT | 0.25 | M | [20 empty] | 55.563 | EBB TIDE SAMPLING |  | 43.706 | -70.2472
PRESUMPSCOT RIVER - PR-17 | PR-17 | 2018-09-20 | 14:18 | SW | NA | MARINE UNIT | 0.1 | M | [19 empty] | 295.185 |  | EBB TIDE SAMPLING |  | 43.706 | -70.2472
PRESUMPSCOT RIVER - PR-17 | PR-17 | 2018-09-20 | 14:18 | SW | NA | MARINE UNIT | 0.25 | M | [19 empty] | 222.91 |  | EBB TIDE SAMPLING |  | 43.706 | -70.2472
PRESUMPSCOT RIVER - PR-17 | PR-17 | 2018-09-20 | 14:18 | SW | NA | MARINE UNIT | 1.996 | M | 18.12 | 28.07 | 7.89 | 96 | 7.66 | 3 | J 2 | [14 empty] | EBB TIDE SAMPLING |  | 43.706 | -70.2472
PRESUMPSCOT RIVER - PR-17 | PR-17 | 2018-09-20 | 14:19 | A | NA | MARINE UNIT | 0.5 | M | [18 empty] | 406.075 |  |  | EBB TIDE SAMPLING |  | 43.706 | -70.2472
PRESUMPSCOT RIVER - PR-17 | PR-17 | 2018-09-20 | 14:19 | A | NA | MARINE UNIT | 0.75 | M | [18 empty] | 400.115 |  |  | EBB TIDE SAMPLING |  | 43.706 | -70.2472
PRESUMPSCOT RIVER - PR-17 | PR-17 | 2018-09-20 | 14:19 | A | NA | MARINE UNIT | 1 | M | [18 empty] | 395.125 |  |  | EBB TIDE SAMPLING |  | 43.706 | -70.2472
PRESUMPSCOT RIVER - PR-17 | PR-17 | 2018-09-20 | 14:19 | PC | NA | MARINE UNIT | 0.5 | M | [20 empty] | 42.051 | EBB TIDE SAMPLING |  | 43.706 | -70.2472
PRESUMPSCOT RIVER - PR-17 | PR-17 | 2018-09-20 | 14:19 | PC | NA | MARINE UNIT | 0.75 | M | [20 empty] | 33.897 | EBB TIDE SAMPLING |  | 43.706 | -70.2472
PRESUMPSCOT RIVER - PR-17 | PR-17 | 2018-09-20 | 14:19 | PC | NA | MARINE UNIT | 1 | M | [20 empty] | 28.1765 | EBB TIDE SAMPLING |  | 43.706 | -70.2472
PRESUMPSCOT RIVER - PR-17 | PR-17 | 2018-09-20 | 14:19 | SW | NA | MARINE UNIT | 0.5 | M | [19 empty] | 171.54 |  | EBB TIDE SAMPLING |  | 43.706 | -70.2472
PRESUMPSCOT RIVER - PR-17 | PR-17 | 2018-09-20 | 14:19 | SW | NA | MARINE UNIT | 0.75 | M | [19 empty] | 135.46 |  | EBB TIDE SAMPLING |  | 43.706 | -70.2472
PRESUMPSCOT RIVER - PR-17 | PR-17 | 2018-09-20 | 14:19 | SW | NA | MARINE UNIT | 1 | M | [19 empty] | 110.995 |  | EBB TIDE SAMPLING |  | 43.706 | -70.2472
PRESUMPSCOT RIVER - PR-17 | PR-17 | 2018-09-20 | 14:19 | SW | NA | MARINE UNIT | 2.293 | M | 18.08 | 28.21 | 7.9 | 96.6 | 7.71 | 2.9 | J 2.1 | [14 empty] | EBB TIDE SAMPLING |  | 43.706 | -70.2472
PRESUMPSCOT RIVER - PR-17 | PR-17 | 2018-09-20 | 14:20 | A | NA | MARINE UNIT | 1.25 | M | [18 empty] | 394.85 |  |  | EBB TIDE SAMPLING |  | 43.706 | -70.2472
PRESUMPSCOT RIVER - PR-17 | PR-17 | 2018-09-20 | 14:20 | A | NA | MARINE UNIT | 1.5 | M | [18 empty] | 390.905 |  |  | EBB TIDE SAMPLING |  | 43.706 | -70.2472
PRESUMPSCOT RIVER - PR-17 | PR-17 | 2018-09-20 | 14:20 | PC | NA | MARINE UNIT | 1.25 | M | [20 empty] | 22.7775 | EBB TIDE SAMPLING |  | 43.706 | -70.2472
PRESUMPSCOT RIVER - PR-17 | PR-17 | 2018-09-20 | 14:20 | PC | NA | MARINE UNIT | 1.5 | M | [20 empty] | 20.1865 | EBB TIDE SAMPLING |  | 43.706 | -70.2472
PRESUMPSCOT RIVER - PR-17 | PR-17 | 2018-09-20 | 14:20 | SW | NA | MARINE UNIT | 1.25 | M | [19 empty] | 89.6905 |  | EBB TIDE SAMPLING |  | 43.706 | -70.2472
PRESUMPSCOT RIVER - PR-17 | PR-17 | 2018-09-20 | 14:20 | SW | NA | MARINE UNIT | 1.5 | M | [19 empty] | 78.772 |  | EBB TIDE SAMPLING |  | 43.706 | -70.2472
PRESUMPSCOT RIVER - PR-17 | PR-17 | 2018-09-20 | 14:21 | A | NA | MARINE UNIT | 1.75 | M | [18 empty] | 387.815 |  |  | EBB TIDE SAMPLING |  | 43.706 | -70.2472
PRESUMPSCOT RIVER - PR-17 | PR-17 | 2018-09-20 | 14:21 | A | NA | MARINE UNIT | 2 | M | [18 empty] | 404.905 |  |  | EBB TIDE SAMPLING |  | 43.706 | -70.2472
PRESUMPSCOT RIVER - PR-17 | PR-17 | 2018-09-20 | 14:21 | PC | NA | MARINE UNIT | 1.75 | M | [20 empty] | 17.096 | EBB TIDE SAMPLING |  | 43.706 | -70.2472
PRESUMPSCOT RIVER - PR-17 | PR-17 | 2018-09-20 | 14:21 | PC | NA | MARINE UNIT | 2 | M | [20 empty] | 15.0455 | EBB TIDE SAMPLING |  | 43.706 | -70.2472
PRESUMPSCOT RIVER - PR-17 | PR-17 | 2018-09-20 | 14:21 | SW | NA | MARINE UNIT | 1.75 | M | [19 empty] | 66.2695 |  | EBB TIDE SAMPLING |  | 43.706 | -70.2472
PRESUMPSCOT RIVER - PR-17 | PR-17 | 2018-09-20 | 14:21 | SW | NA | MARINE UNIT | 2 | M | [19 empty] | 61.0565 |  | EBB TIDE SAMPLING |  | 43.706 | -70.2472
PRESUMPSCOT RIVER - PR-17 | PR-17 | 2018-10-12 |  | SW | NA | MARINE UNIT | [19 empty] | 2.08 | [5 empty] | 43.706 | -70.2472
PRESUMPSCOT RIVER - PR-17 | PR-17 | 2018-10-12 | 12:59 | A | NA | MARINE UNIT | 0.1 | M | [18 empty] | 335.125 |  |  | FLOOD TIDE SAMPLING |  | 43.706 | -70.2472
PRESUMPSCOT RIVER - PR-17 | PR-17 | 2018-10-12 | 12:59 | A | NA | MARINE UNIT | 0.5 | M | [18 empty] | 338.56 |  |  | FLOOD TIDE SAMPLING |  | 43.706 | -70.2472
PRESUMPSCOT RIVER - PR-17 | PR-17 | 2018-10-12 | 12:59 | A | NA | MARINE UNIT | 1 | M | [18 empty] | 341.915 |  |  | FLOOD TIDE SAMPLING |  | 43.706 | -70.2472
PRESUMPSCOT RIVER - PR-17 | PR-17 | 2018-10-12 | 12:59 | PC | NA | MARINE UNIT | 0.1 | M | [20 empty] | 74.421 | FLOOD TIDE SAMPLING |  | 43.706 | -70.2472
PRESUMPSCOT RIVER - PR-17 | PR-17 | 2018-10-12 | 12:59 | PC | NA | MARINE UNIT | 0.5 | M | [20 empty] | 48.144 | FLOOD TIDE SAMPLING |  | 43.706 | -70.2472
PRESUMPSCOT RIVER - PR-17 | PR-17 | 2018-10-12 | 12:59 | PC | NA | MARINE UNIT | 1 | M | [20 empty] | 33.0595 | FLOOD TIDE SAMPLING |  | 43.706 | -70.2472
PRESUMPSCOT RIVER - PR-17 | PR-17 | 2018-10-12 | 12:59 | SW | NA | MARINE UNIT | 0.1 | M | [19 empty] | 249.385 |  | FLOOD TIDE SAMPLING |  | 43.706 | -70.2472
PRESUMPSCOT RIVER - PR-17 | PR-17 | 2018-10-12 | 12:59 | SW | NA | MARINE UNIT | 0.5 | M | [19 empty] | 162.965 |  | FLOOD TIDE SAMPLING |  | 43.706 | -70.2472
PRESUMPSCOT RIVER - PR-17 | PR-17 | 2018-10-12 | 12:59 | SW | NA | MARINE UNIT | 1 | M | [19 empty] | 113.025 |  | FLOOD TIDE SAMPLING |  | 43.706 | -70.2472
PRESUMPSCOT RIVER - PR-17 | PR-17 | 2018-10-12 | 13:00 | A | NA | MARINE UNIT | 1.5 | M | [18 empty] | 347.26 |  |  | FLOOD TIDE SAMPLING |  | 43.706 | -70.2472
PRESUMPSCOT RIVER - PR-17 | PR-17 | 2018-10-12 | 13:00 | A | NA | MARINE UNIT | 2 | M | [18 empty] | 350.575 |  |  | FLOOD TIDE SAMPLING |  | 43.706 | -70.2472
PRESUMPSCOT RIVER - PR-17 | PR-17 | 2018-10-12 | 13:00 | A | NA | MARINE UNIT | 2.5 | M | [18 empty] | 353.28 |  |  | FLOOD TIDE SAMPLING |  | 43.706 | -70.2472
PRESUMPSCOT RIVER - PR-17 | PR-17 | 2018-10-12 | 13:00 | PC | NA | MARINE UNIT | 1.5 | M | [20 empty] | 22.585 | FLOOD TIDE SAMPLING |  | 43.706 | -70.2472
PRESUMPSCOT RIVER - PR-17 | PR-17 | 2018-10-12 | 13:00 | PC | NA | MARINE UNIT | 2 | M | [20 empty] | 15.712 | FLOOD TIDE SAMPLING |  | 43.706 | -70.2472
PRESUMPSCOT RIVER - PR-17 | PR-17 | 2018-10-12 | 13:00 | PC | NA | MARINE UNIT | 2.5 | M | [20 empty] | 11.43 | FLOOD TIDE SAMPLING |  | 43.706 | -70.2472
PRESUMPSCOT RIVER - PR-17 | PR-17 | 2018-10-12 | 13:00 | SW | NA | MARINE UNIT | 1.5 | M | [19 empty] | 78.423 |  | FLOOD TIDE SAMPLING |  | 43.706 | -70.2472
PRESUMPSCOT RIVER - PR-17 | PR-17 | 2018-10-12 | 13:00 | SW | NA | MARINE UNIT | 2 | M | [19 empty] | 55.0635 |  | FLOOD TIDE SAMPLING |  | 43.706 | -70.2472
PRESUMPSCOT RIVER - PR-17 | PR-17 | 2018-10-12 | 13:00 | SW | NA | MARINE UNIT | 2.5 | M | [19 empty] | 40.371 |  | FLOOD TIDE SAMPLING |  | 43.706 | -70.2472
PRESUMPSCOT RIVER - PR-17 | PR-17 | 2018-10-12 | 13:01 | A | NA | MARINE UNIT | 3 | M | [18 empty] | 354.87 |  |  | FLOOD TIDE SAMPLING |  | 43.706 | -70.2472
PRESUMPSCOT RIVER - PR-17 | PR-17 | 2018-10-12 | 13:01 | A | NA | MARINE UNIT | 3.5 | M | [18 empty] | 355.275 |  |  | FLOOD TIDE SAMPLING |  | 43.706 | -70.2472
PRESUMPSCOT RIVER - PR-17 | PR-17 | 2018-10-12 | 13:01 | PC | NA | MARINE UNIT | 3 | M | [20 empty] | 8.3917 | FLOOD TIDE SAMPLING |  | 43.706 | -70.2472
PRESUMPSCOT RIVER - PR-17 | PR-17 | 2018-10-12 | 13:01 | PC | NA | MARINE UNIT | 3.5 | M | [20 empty] | 6.1721 | FLOOD TIDE SAMPLING |  | 43.706 | -70.2472
PRESUMPSCOT RIVER - PR-17 | PR-17 | 2018-10-12 | 13:01 | SW | NA | MARINE UNIT | 3 | M | [19 empty] | 29.778 |  | FLOOD TIDE SAMPLING |  | 43.706 | -70.2472
PRESUMPSCOT RIVER - PR-17 | PR-17 | 2018-10-12 | 13:01 | SW | NA | MARINE UNIT | 3.5 | M | [19 empty] | 21.9515 |  | FLOOD TIDE SAMPLING |  | 43.706 | -70.2472
PRESUMPSCOT RIVER - PR-17 | PR-17 | 2018-10-12 | 13:02 | A | NA | MARINE UNIT | 4 | M | [18 empty] | 356.56 |  |  | FLOOD TIDE SAMPLING |  | 43.706 | -70.2472
PRESUMPSCOT RIVER - PR-17 | PR-17 | 2018-10-12 | 13:02 | A | NA | MARINE UNIT | 4.5 | M | [18 empty] | 356.025 |  |  | FLOOD TIDE SAMPLING |  | 43.706 | -70.2472
PRESUMPSCOT RIVER - PR-17 | PR-17 | 2018-10-12 | 13:02 | PC | NA | MARINE UNIT | 4 | M | [20 empty] | 4.3746 | FLOOD TIDE SAMPLING |  | 43.706 | -70.2472
PRESUMPSCOT RIVER - PR-17 | PR-17 | 2018-10-12 | 13:02 | PC | NA | MARINE UNIT | 4.5 | M | [20 empty] | 3.1705 | FLOOD TIDE SAMPLING |  | 43.706 | -70.2472
PRESUMPSCOT RIVER - PR-17 | PR-17 | 2018-10-12 | 13:02 | SW | NA | MARINE UNIT | 4 | M | [19 empty] | 15.5955 |  | FLOOD TIDE SAMPLING |  | 43.706 | -70.2472
PRESUMPSCOT RIVER - PR-17 | PR-17 | 2018-10-12 | 13:02 | SW | NA | MARINE UNIT | 4.5 | M | [19 empty] | 11.298 |  | FLOOD TIDE SAMPLING |  | 43.706 | -70.2472
PRESUMPSCOT RIVER - PR-17 | PR-17 | 2018-10-12 | 13:03 | A | NA | MARINE UNIT | 5 | M | [18 empty] | 356.365 |  |  | FLOOD TIDE SAMPLING |  | 43.706 | -70.2472
PRESUMPSCOT RIVER - PR-17 | PR-17 | 2018-10-12 | 13:03 | PC | NA | MARINE UNIT | 5 | M | [20 empty] | 2.2856 | FLOOD TIDE SAMPLING |  | 43.706 | -70.2472
PRESUMPSCOT RIVER - PR-17 | PR-17 | 2018-10-12 | 13:03 | SW | NA | MARINE UNIT | 0.101 | M | 14.94 | 16.58 | 7.92 | 92.2 | 8.41 | 2.9 | J 4.7 | [14 empty] | FLOOD TIDE SAMPLING |  | 43.706 | -70.2472
PRESUMPSCOT RIVER - PR-17 | PR-17 | 2018-10-12 | 13:03 | SW | NA | MARINE UNIT | 5 | M | [19 empty] | 8.145 |  | FLOOD TIDE SAMPLING |  | 43.706 | -70.2472
PRESUMPSCOT RIVER - PR-17 | PR-17 | 2018-10-12 | 13:04 | SW | NA | MARINE UNIT | 0.501 | M | 14.75 | 27.05 | 7.98 | 91.7 | 7.88 | 2.4 | J 4.9 | [14 empty] | FLOOD TIDE SAMPLING |  | 43.706 | -70.2472
PRESUMPSCOT RIVER - PR-17 | PR-17 | 2018-10-12 | 13:05 | PC | NA | MARINE UNIT | [25 empty] | 43.706 | -70.2472
PRESUMPSCOT RIVER - PR-17 | PR-17 | 2018-10-12 | 13:05 | SW | NA | MARINE UNIT | 0.2 | M | [8 empty] | 4.68 | 1.46 | 0.096 | 0.042 |  | 0.211 | J 0.025 | 0.034 | 5.5 | [5 empty] | OUT OF HOLD TIME. | 43.706 | -70.2472
PRESUMPSCOT RIVER - PR-17 | PR-17 | 2018-10-12 | 13:05 | SW | NA | MARINE UNIT | 1.009 | M | 14.79 | 29.16 | 7.97 | 91.1 | 7.72 | 2.3 | J 3.9 | [14 empty] | FLOOD TIDE SAMPLING |  | 43.706 | -70.2472
PRESUMPSCOT RIVER - PR-17 | PR-17 | 2018-10-12 | 13:06 | SW | NA | MARINE UNIT | 2.033 | M | 14.8 | 29.85 | 7.98 | 91.3 | 7.7 | 2.4 | J 3.2 | [14 empty] | FLOOD TIDE SAMPLING |  | 43.706 | -70.2472
PRESUMPSCOT RIVER - PR-17 | PR-17 | 2018-10-12 | 13:07 | SW | NA | MARINE UNIT | 3.041 | M | 14.8 | 29.98 | 7.97 | 91.1 | 7.67 | 3 | J 2.9 | [14 empty] | FLOOD TIDE SAMPLING |  | 43.706 | -70.2472
PRESUMPSCOT RIVER - PR-17 | PR-17 | 2018-10-12 | 13:08 | SW | NA | MARINE UNIT | 4.038 | M | 14.81 | 29.98 | 7.97 | 91.1 | 7.67 | 2.9 | J 2.9 | [14 empty] | FLOOD TIDE SAMPLING |  | 43.706 | -70.2472
PRESUMPSCOT RIVER - PR-17 | PR-17 | 2018-10-12 | 13:09 | SW | NA | MARINE UNIT | 4.557 | M | 14.81 | 30 | 7.96 | 91 | 7.67 | 2.9 | J 3.1 | [14 empty] | FLOOD TIDE SAMPLING |  | 43.706 | -70.2472
PRESUMPSCOT RIVER - PR-17 | PR-17 | 2019-05-15 |  | SW | NA | MARINE UNIT | [19 empty] | 0.63 | [5 empty] | 43.706 | -70.2472
PRESUMPSCOT RIVER - PR-17 | PR-17 | 2019-05-15 | 14:15 | PC | NA | MARINE UNIT | [25 empty] | 43.706 | -70.2472
PRESUMPSCOT RIVER - PR-17 | PR-17 | 2019-05-15 | 14:15 | SW | NA | MARINE UNIT | 0.2 | M | [8 empty] | J 1.11 | J 1.62 | 0.112 | U<0.4 |  | 0.508 | J* 0.0104 | 0.0323 | 23.3 | [5 empty] | OUT OF HOLD TIME., POSSIBLE OVERESTIMATE DUE TO CHL B INTERFERENCE, POSSIBLE UNDERESTIMATE DUE TO CHL B INTERFERENCE | 43.706 | -70.2472
PRESUMPSCOT RIVER - PR-17 | PR-17 | 2019-05-15 | 14:17 | SW | NA | MARINE UNIT | 0.058 | M | 9.68 | 3.66 | 7.7 | 103.4 | 11.48 | 19 | J 3 | [14 empty] | EBB TIDE SAMPLING |  | 43.706 | -70.2472
PRESUMPSCOT RIVER - PR-17 | PR-17 | 2019-05-15 | 14:18 | SW | NA | MARINE UNIT | 0.473 | M | 9.67 | 3.86 | 7.63 | 103.1 | 11.45 | 22 | J 3.8 | [14 empty] | EBB TIDE SAMPLING |  | 43.706 | -70.2472
PRESUMPSCOT RIVER - PR-17 | PR-17 | 2019-05-15 | 14:20 | SW | NA | MARINE UNIT | 1.043 | M | 9.81 | 3.93 | 7.56 | 103 | 11.39 | 19.2 | J 3.2 | [14 empty] | EBB TIDE SAMPLING |  | 43.706 | -70.2472
PRESUMPSCOT RIVER - PR-17 | PR-17 | 2019-05-15 | 14:21 | SW | NA | MARINE UNIT | 1.519 | M | 9.84 | 4.49 | 7.5 | 102.4 | 11.28 | 21.1 | J 3.9 | [14 empty] | EBB TIDE SAMPLING |  | 43.706 | -70.2472
PRESUMPSCOT RIVER - PR-17 | PR-17 | 2019-05-15 | 14:24 | A | NA | MARINE UNIT | 0.1 | M | [18 empty] | 538.335 |  |  | EBB TIDE SAMPLING |  | 43.706 | -70.2472
PRESUMPSCOT RIVER - PR-17 | PR-17 | 2019-05-15 | 14:24 | A | NA | MARINE UNIT | 0.25 | M | [18 empty] | 541.39 |  |  | EBB TIDE SAMPLING |  | 43.706 | -70.2472
PRESUMPSCOT RIVER - PR-17 | PR-17 | 2019-05-15 | 14:24 | PC | NA | MARINE UNIT | 0.1 | M | [20 empty] | 67.1315 | EBB TIDE SAMPLING |  | 43.706 | -70.2472
PRESUMPSCOT RIVER - PR-17 | PR-17 | 2019-05-15 | 14:24 | PC | NA | MARINE UNIT | 0.25 | M | [20 empty] | 43.8185 | EBB TIDE SAMPLING |  | 43.706 | -70.2472
PRESUMPSCOT RIVER - PR-17 | PR-17 | 2019-05-15 | 14:24 | SW | NA | MARINE UNIT | 0.1 | M | [19 empty] | 361.51 |  | EBB TIDE SAMPLING |  | 43.706 | -70.2472
PRESUMPSCOT RIVER - PR-17 | PR-17 | 2019-05-15 | 14:24 | SW | NA | MARINE UNIT | 0.25 | M | [19 empty] | 237.825 |  | EBB TIDE SAMPLING |  | 43.706 | -70.2472
PRESUMPSCOT RIVER - PR-17 | PR-17 | 2019-05-15 | 14:25 | A | NA | MARINE UNIT | 0.5 | M | [18 empty] | 550.36 |  |  | EBB TIDE SAMPLING |  | 43.706 | -70.2472
PRESUMPSCOT RIVER - PR-17 | PR-17 | 2019-05-15 | 14:25 | A | NA | MARINE UNIT | 0.75 | M | [18 empty] | 557.585 |  |  | EBB TIDE SAMPLING |  | 43.706 | -70.2472
PRESUMPSCOT RIVER - PR-17 | PR-17 | 2019-05-15 | 14:25 | PC | NA | MARINE UNIT | 0.5 | M | [20 empty] | 20.2525 | EBB TIDE SAMPLING |  | 43.706 | -70.2472
PRESUMPSCOT RIVER - PR-17 | PR-17 | 2019-05-15 | 14:25 | PC | NA | MARINE UNIT | 0.75 | M | [20 empty] | 9.7522 | EBB TIDE SAMPLING |  | 43.706 | -70.2472
PRESUMPSCOT RIVER - PR-17 | PR-17 | 2019-05-15 | 14:25 | SW | NA | MARINE UNIT | 0.5 | M | [19 empty] | 111.559 |  | EBB TIDE SAMPLING |  | 43.706 | -70.2472
PRESUMPSCOT RIVER - PR-17 | PR-17 | 2019-05-15 | 14:25 | SW | NA | MARINE UNIT | 0.75 | M | [19 empty] | 55.255 |  | EBB TIDE SAMPLING |  | 43.706 | -70.2472
PRESUMPSCOT RIVER - PR-17 | PR-17 | 2019-05-15 | 14:26 | A | NA | MARINE UNIT | 1 | M | [18 empty] | 571.645 |  |  | EBB TIDE SAMPLING |  | 43.706 | -70.2472
PRESUMPSCOT RIVER - PR-17 | PR-17 | 2019-05-15 | 14:26 | A | NA | MARINE UNIT | 1.25 | M | [18 empty] | 585.875 |  |  | EBB TIDE SAMPLING |  | 43.706 | -70.2472
PRESUMPSCOT RIVER - PR-17 | PR-17 | 2019-05-15 | 14:26 | A | NA | MARINE UNIT | 1.5 | M | [18 empty] | 565.18 |  |  | EBB TIDE SAMPLING |  | 43.706 | -70.2472
PRESUMPSCOT RIVER - PR-17 | PR-17 | 2019-05-15 | 14:26 | PC | NA | MARINE UNIT | 1 | M | [20 empty] | 4.7339 | EBB TIDE SAMPLING |  | 43.706 | -70.2472
PRESUMPSCOT RIVER - PR-17 | PR-17 | 2019-05-15 | 14:26 | PC | NA | MARINE UNIT | 1.25 | M | [20 empty] | 2.508 | EBB TIDE SAMPLING |  | 43.706 | -70.2472
PRESUMPSCOT RIVER - PR-17 | PR-17 | 2019-05-15 | 14:26 | PC | NA | MARINE UNIT | 1.5 | M | [20 empty] | 1.356 | EBB TIDE SAMPLING |  | 43.706 | -70.2472
PRESUMPSCOT RIVER - PR-17 | PR-17 | 2019-05-15 | 14:26 | SW | NA | MARINE UNIT | 1 | M | [19 empty] | 27.5075 |  | EBB TIDE SAMPLING |  | 43.706 | -70.2472
PRESUMPSCOT RIVER - PR-17 | PR-17 | 2019-05-15 | 14:26 | SW | NA | MARINE UNIT | 1.25 | M | [19 empty] | 14.94 |  | EBB TIDE SAMPLING |  | 43.706 | -70.2472
PRESUMPSCOT RIVER - PR-17 | PR-17 | 2019-05-15 | 14:26 | SW | NA | MARINE UNIT | 1.5 | M | [19 empty] | 7.7111 |  | EBB TIDE SAMPLING |  | 43.706 | -70.2472
PRESUMPSCOT RIVER - PR-17 | PR-17 | 2019-05-15 | 14:27 | A | NA | MARINE UNIT | 1.75 | M | [18 empty] | 600.57 |  |  | EBB TIDE SAMPLING |  | 43.706 | -70.2472
PRESUMPSCOT RIVER - PR-17 | PR-17 | 2019-05-15 | 14:27 | A | NA | MARINE UNIT | 2 | M | [18 empty] | 610.795 |  |  | EBB TIDE SAMPLING |  | 43.706 | -70.2472
PRESUMPSCOT RIVER - PR-17 | PR-17 | 2019-05-15 | 14:27 | PC | NA | MARINE UNIT | 1.75 | M | [20 empty] | 0.68112 | EBB TIDE SAMPLING |  | 43.706 | -70.2472
PRESUMPSCOT RIVER - PR-17 | PR-17 | 2019-05-15 | 14:27 | PC | NA | MARINE UNIT | 2 | M | [20 empty] | 0.50723 | EBB TIDE SAMPLING |  | 43.706 | -70.2472
PRESUMPSCOT RIVER - PR-17 | PR-17 | 2019-05-15 | 14:27 | SW | NA | MARINE UNIT | 1.75 | M | [19 empty] | 4.111 |  | EBB TIDE SAMPLING |  | 43.706 | -70.2472
PRESUMPSCOT RIVER - PR-17 | PR-17 | 2019-05-15 | 14:27 | SW | NA | MARINE UNIT | 2 | M | [19 empty] | 3.1126 |  | EBB TIDE SAMPLING |  | 43.706 | -70.2472
PRESUMPSCOT RIVER - PR-17 | PR-17 | 2019-06-05 |  | SW | NA | MARINE UNIT | [19 empty] | 1.33 | [5 empty] | 43.706 | -70.2472
PRESUMPSCOT RIVER - PR-17 | PR-17 | 2019-06-05 | 12:00 | PC | NA | MARINE UNIT | [25 empty] | 43.706 | -70.2472
PRESUMPSCOT RIVER - PR-17 | PR-17 | 2019-06-05 | 12:00 | SW | NA | MARINE UNIT | 0.2 | M | [8 empty] | 0.65 | 1.03 | 0.0966 | U<0.1 |  | 0.906 | J* 0.0176 | 0.0291 | J 6.2 | [5 empty] | Hold time exceeded by 2.4 hours., OUT OF HOLD TIME. | 43.706 | -70.2472
PRESUMPSCOT RIVER - PR-17 | PR-17 | 2019-06-05 | 12:07 | SW | NA | MARINE UNIT | 0.097 | M | 15.31 | 3.61 | 7.86 | 99.2 | 9.72 | [16 empty] | FLOOD TIDE SAMPLING; CHLOROPHYLL SENSOR MALFUNCTION |  | 43.706 | -70.2472
PRESUMPSCOT RIVER - PR-17 | PR-17 | 2019-06-05 | 12:08 | SW | NA | MARINE UNIT | 0.531 | M | 12.52 | 20.11 | 8.05 | 97.9 | 9.19 | [16 empty] | FLOOD TIDE SAMPLING; CHLOROPHYLL SENSOR MALFUNCTION |  | 43.706 | -70.2472
PRESUMPSCOT RIVER - PR-17 | PR-17 | 2019-06-05 | 12:09 | A | NA | MARINE UNIT | 0.1 | M | [18 empty] | 869.63 |  |  | FLOOD TIDE SAMPLING |  | 43.706 | -70.2472
PRESUMPSCOT RIVER - PR-17 | PR-17 | 2019-06-05 | 12:09 | PC | NA | MARINE UNIT | 0.1 | M | [20 empty] | 74.8605 | FLOOD TIDE SAMPLING |  | 43.706 | -70.2472
PRESUMPSCOT RIVER - PR-17 | PR-17 | 2019-06-05 | 12:09 | SW | NA | MARINE UNIT | 0.1 | M | [19 empty] | 649.835 |  | FLOOD TIDE SAMPLING |  | 43.706 | -70.2472
PRESUMPSCOT RIVER - PR-17 | PR-17 | 2019-06-05 | 12:09 | SW | NA | MARINE UNIT | 1.042 | M | 11.57 | 25.91 | 8.03 | 98.6 | 9.12 | [16 empty] | FLOOD TIDE SAMPLING; CHLOROPHYLL SENSOR MALFUNCTION |  | 43.706 | -70.2472
PRESUMPSCOT RIVER - PR-17 | PR-17 | 2019-06-05 | 12:10 | A | NA | MARINE UNIT | 0.5 | M | [18 empty] | 861.455 |  |  | FLOOD TIDE SAMPLING |  | 43.706 | -70.2472
PRESUMPSCOT RIVER - PR-17 | PR-17 | 2019-06-05 | 12:10 | A | NA | MARINE UNIT | 1 | M | [18 empty] | 856.85 |  |  | FLOOD TIDE SAMPLING |  | 43.706 | -70.2472
PRESUMPSCOT RIVER - PR-17 | PR-17 | 2019-06-05 | 12:10 | PC | NA | MARINE UNIT | 0.5 | M | [20 empty] | 39.021 | FLOOD TIDE SAMPLING |  | 43.706 | -70.2472
PRESUMPSCOT RIVER - PR-17 | PR-17 | 2019-06-05 | 12:10 | PC | NA | MARINE UNIT | 1 | M | [20 empty] | 24.33 | FLOOD TIDE SAMPLING |  | 43.706 | -70.2472
PRESUMPSCOT RIVER - PR-17 | PR-17 | 2019-06-05 | 12:10 | SW | NA | MARINE UNIT | 0.5 | M | [19 empty] | 335.925 |  | FLOOD TIDE SAMPLING |  | 43.706 | -70.2472
PRESUMPSCOT RIVER - PR-17 | PR-17 | 2019-06-05 | 12:10 | SW | NA | MARINE UNIT | 1 | M | [19 empty] | 208.28 |  | FLOOD TIDE SAMPLING |  | 43.706 | -70.2472
PRESUMPSCOT RIVER - PR-17 | PR-17 | 2019-06-05 | 12:10 | SW | NA | MARINE UNIT | 1.968 | M | 11.39 | 26.39 | 8.04 | 98.9 | 9.15 | [16 empty] | FLOOD TIDE SAMPLING; CHLOROPHYLL SENSOR MALFUNCTION |  | 43.706 | -70.2472
PRESUMPSCOT RIVER - PR-17 | PR-17 | 2019-06-05 | 12:10 | SW | NA | MARINE UNIT | 2.96 | M | 11.34 | 26.51 | 8.04 | 98.7 | 9.14 | [16 empty] | FLOOD TIDE SAMPLING; CHLOROPHYLL SENSOR MALFUNCTION |  | 43.706 | -70.2472
PRESUMPSCOT RIVER - PR-17 | PR-17 | 2019-06-05 | 12:10 | SW | D | MARINE UNIT | 0.2 | M | [8 empty] | 0.75 | 1.16 | 0.0986 | U<0.1 |  | 0.442 | J* 0.0178 | 0.0301 | J 7.1 | [5 empty] | Hold time exceeded by 2.4 hours., OUT OF HOLD TIME. | 43.706 | -70.2472
PRESUMPSCOT RIVER - PR-17 | PR-17 | 2019-06-05 | 12:11 | A | NA | MARINE UNIT | 1.5 | M | [18 empty] | 852.2 |  |  | FLOOD TIDE SAMPLING |  | 43.706 | -70.2472
PRESUMPSCOT RIVER - PR-17 | PR-17 | 2019-06-05 | 12:11 | A | NA | MARINE UNIT | 2 | M | [18 empty] | 835.04 |  |  | FLOOD TIDE SAMPLING |  | 43.706 | -70.2472
PRESUMPSCOT RIVER - PR-17 | PR-17 | 2019-06-05 | 12:11 | PC | NA | MARINE UNIT | 1.5 | M | [20 empty] | 15.016 | FLOOD TIDE SAMPLING |  | 43.706 | -70.2472
PRESUMPSCOT RIVER - PR-17 | PR-17 | 2019-06-05 | 12:11 | PC | NA | MARINE UNIT | 2 | M | [20 empty] | 10.3198 | FLOOD TIDE SAMPLING |  | 43.706 | -70.2472
PRESUMPSCOT RIVER - PR-17 | PR-17 | 2019-06-05 | 12:11 | SW | NA | MARINE UNIT | 1.5 | M | [19 empty] | 127.765 |  | FLOOD TIDE SAMPLING |  | 43.706 | -70.2472
PRESUMPSCOT RIVER - PR-17 | PR-17 | 2019-06-05 | 12:11 | SW | NA | MARINE UNIT | 2 | M | [19 empty] | 86.08 |  | FLOOD TIDE SAMPLING |  | 43.706 | -70.2472
PRESUMPSCOT RIVER - PR-17 | PR-17 | 2019-06-05 | 12:11 | SW | NA | MARINE UNIT | 4.096 | M | 11.31 | 26.54 | 8.05 | 98.7 | 9.13 | [16 empty] | FLOOD TIDE SAMPLING; CHLOROPHYLL SENSOR MALFUNCTION |  | 43.706 | -70.2472
PRESUMPSCOT RIVER - PR-17 | PR-17 | 2019-06-05 | 12:11 | SW | NA | MARINE UNIT | 4.552 | M | 11.31 | 26.55 | 8.05 | 98.6 | 9.13 | [16 empty] | FLOOD TIDE SAMPLING; CHLOROPHYLL SENSOR MALFUNCTION |  | 43.706 | -70.2472
PRESUMPSCOT RIVER - PR-17 | PR-17 | 2019-06-05 | 12:12 | A | NA | MARINE UNIT | 2.5 | M | [18 empty] | 830.315 |  |  | FLOOD TIDE SAMPLING |  | 43.706 | -70.2472
PRESUMPSCOT RIVER - PR-17 | PR-17 | 2019-06-05 | 12:12 | A | NA | MARINE UNIT | 3 | M | [18 empty] | 825.605 |  |  | FLOOD TIDE SAMPLING |  | 43.706 | -70.2472
PRESUMPSCOT RIVER - PR-17 | PR-17 | 2019-06-05 | 12:12 | PC | NA | MARINE UNIT | 2.5 | M | [20 empty] | 7.1098 | FLOOD TIDE SAMPLING |  | 43.706 | -70.2472
PRESUMPSCOT RIVER - PR-17 | PR-17 | 2019-06-05 | 12:12 | PC | NA | MARINE UNIT | 3 | M | [20 empty] | 4.8622 | FLOOD TIDE SAMPLING |  | 43.706 | -70.2472
PRESUMPSCOT RIVER - PR-17 | PR-17 | 2019-06-05 | 12:12 | SW | NA | MARINE UNIT | 2.5 | M | [19 empty] | 58.998 |  | FLOOD TIDE SAMPLING |  | 43.706 | -70.2472
PRESUMPSCOT RIVER - PR-17 | PR-17 | 2019-06-05 | 12:12 | SW | NA | MARINE UNIT | 3 | M | [19 empty] | 40.1475 |  | FLOOD TIDE SAMPLING |  | 43.706 | -70.2472
PRESUMPSCOT RIVER - PR-17 | PR-17 | 2019-06-27 |  | SW | NA | MARINE UNIT | [19 empty] | 0.92 | [5 empty] | 43.706 | -70.2472
PRESUMPSCOT RIVER - PR-17 | PR-17 | 2019-06-27 | 12:20 | A | NA | MARINE UNIT | 0.1 | M | [18 empty] | 862.67 |  |  | EBB TIDE SAMPLING |  | 43.706 | -70.2472
PRESUMPSCOT RIVER - PR-17 | PR-17 | 2019-06-27 | 12:20 | A | NA | MARINE UNIT | 0.5 | M | [18 empty] | 865.405 |  |  | EBB TIDE SAMPLING |  | 43.706 | -70.2472
PRESUMPSCOT RIVER - PR-17 | PR-17 | 2019-06-27 | 12:20 | A | NA | MARINE UNIT | 1 | M | [18 empty] | 868.105 |  |  | EBB TIDE SAMPLING |  | 43.706 | -70.2472
PRESUMPSCOT RIVER - PR-17 | PR-17 | 2019-06-27 | 12:20 | PC | NA | MARINE UNIT | 0.1 | M | [20 empty] | 71.254 | EBB TIDE SAMPLING |  | 43.706 | -70.2472
PRESUMPSCOT RIVER - PR-17 | PR-17 | 2019-06-27 | 12:20 | PC | NA | MARINE UNIT | 0.5 | M | [20 empty] | 32.403 | EBB TIDE SAMPLING |  | 43.706 | -70.2472
PRESUMPSCOT RIVER - PR-17 | PR-17 | 2019-06-27 | 12:20 | PC | NA | MARINE UNIT | 1 | M | [20 empty] | 12.598 | EBB TIDE SAMPLING |  | 43.706 | -70.2472
PRESUMPSCOT RIVER - PR-17 | PR-17 | 2019-06-27 | 12:20 | SW | NA | MARINE UNIT | 0.1 | M | [19 empty] | 614.66 |  | EBB TIDE SAMPLING |  | 43.706 | -70.2472
PRESUMPSCOT RIVER - PR-17 | PR-17 | 2019-06-27 | 12:20 | SW | NA | MARINE UNIT | 0.5 | M | [19 empty] | 280.42 |  | EBB TIDE SAMPLING |  | 43.706 | -70.2472
PRESUMPSCOT RIVER - PR-17 | PR-17 | 2019-06-27 | 12:20 | SW | NA | MARINE UNIT | 1 | M | [19 empty] | 109.335 |  | EBB TIDE SAMPLING |  | 43.706 | -70.2472
PRESUMPSCOT RIVER - PR-17 | PR-17 | 2019-06-27 | 12:21 | A | NA | MARINE UNIT | 1.5 | M | [18 empty] | 871.725 |  |  | EBB TIDE SAMPLING |  | 43.706 | -70.2472
PRESUMPSCOT RIVER - PR-17 | PR-17 | 2019-06-27 | 12:21 | A | NA | MARINE UNIT | 2 | M | [18 empty] | 876.215 |  |  | EBB TIDE SAMPLING |  | 43.706 | -70.2472
PRESUMPSCOT RIVER - PR-17 | PR-17 | 2019-06-27 | 12:21 | PC | NA | MARINE UNIT | 1.5 | M | [20 empty] | 5.6662 | EBB TIDE SAMPLING |  | 43.706 | -70.2472
PRESUMPSCOT RIVER - PR-17 | PR-17 | 2019-06-27 | 12:21 | PC | NA | MARINE UNIT | 2 | M | [20 empty] | 3.4558 | EBB TIDE SAMPLING |  | 43.706 | -70.2472
PRESUMPSCOT RIVER - PR-17 | PR-17 | 2019-06-27 | 12:21 | SW | NA | MARINE UNIT | 0.161 | M | 18.96 | 4.3 | 7.82 | 100.3 | 9.08 | 6.3 | [15 empty] | EBB TIDE SAMPLING; CHLOROPHYLL SENSOR ABSENT |  | 43.706 | -70.2472
PRESUMPSCOT RIVER - PR-17 | PR-17 | 2019-06-27 | 12:21 | SW | NA | MARINE UNIT | 1.5 | M | [19 empty] | 49.387 |  | EBB TIDE SAMPLING |  | 43.706 | -70.2472
PRESUMPSCOT RIVER - PR-17 | PR-17 | 2019-06-27 | 12:21 | SW | NA | MARINE UNIT | 2 | M | [19 empty] | 30.289 |  | EBB TIDE SAMPLING |  | 43.706 | -70.2472
PRESUMPSCOT RIVER - PR-17 | PR-17 | 2019-06-27 | 12:22 | A | NA | MARINE UNIT | 2.5 | M | [18 empty] | 880.915 |  |  | EBB TIDE SAMPLING |  | 43.706 | -70.2472
PRESUMPSCOT RIVER - PR-17 | PR-17 | 2019-06-27 | 12:22 | PC | NA | MARINE UNIT | [25 empty] | 43.706 | -70.2472
PRESUMPSCOT RIVER - PR-17 | PR-17 | 2019-06-27 | 12:22 | PC | NA | MARINE UNIT | 2.5 | M | [20 empty] | 2.2814 | EBB TIDE SAMPLING |  | 43.706 | -70.2472
PRESUMPSCOT RIVER - PR-17 | PR-17 | 2019-06-27 | 12:22 | SW | NA | MARINE UNIT | 0.2 | M | [8 empty] | 0.93 | 0.97 | 0.0958 | 0.024 |  | 0.357 | J* 0.0108 | 0.0226 | 5.7 | [5 empty] | OUT OF HOLD TIME. | 43.706 | -70.2472
PRESUMPSCOT RIVER - PR-17 | PR-17 | 2019-06-27 | 12:22 | SW | NA | MARINE UNIT | 0.514 | M | 18.72 | 5.18 | 7.61 | 97.7 | 8.84 | 7.5 | [15 empty] | EBB TIDE SAMPLING; CHLOROPHYLL SENSOR ABSENT |  | 43.706 | -70.2472
PRESUMPSCOT RIVER - PR-17 | PR-17 | 2019-06-27 | 12:22 | SW | NA | MARINE UNIT | 2.5 | M | [19 empty] | 20.108 |  | EBB TIDE SAMPLING |  | 43.706 | -70.2472
PRESUMPSCOT RIVER - PR-17 | PR-17 | 2019-06-27 | 12:22 | SW | L |  | 0.2 | M | [11 empty] | 0.025, 7 RPD | [11 empty] | 43.706 | -70.2472
PRESUMPSCOT RIVER - PR-17 | PR-17 | 2019-06-27 | 12:23 | SW | NA | MARINE UNIT | 1.069 | M | 18.67 | 5.42 | 7.57 | 96.4 | 8.72 | 7.9 | [15 empty] | EBB TIDE SAMPLING; CHLOROPHYLL SENSOR ABSENT |  | 43.706 | -70.2472
PRESUMPSCOT RIVER - PR-17 | PR-17 | 2019-06-27 | 12:24 | SW | NA | MARINE UNIT | 2.013 | M | 14.47 | 27.43 | 7.81 | 92.4 | 7.96 | 5.1 | [15 empty] | EBB TIDE SAMPLING; CHLOROPHYLL SENSOR ABSENT |  | 43.706 | -70.2472
PRESUMPSCOT RIVER - PR-17 | PR-17 | 2019-06-27 | 12:25 | SW | NA | MARINE UNIT | 2.591 | M | 14.33 | 27.74 | 7.86 | 92.1 | 7.94 | 4.8 | [15 empty] | EBB TIDE SAMPLING; CHLOROPHYLL SENSOR ABSENT |  | 43.706 | -70.2472
PRESUMPSCOT RIVER - PR-17 | PR-17 | 2019-07-19 |  | SW | NA | MARINE UNIT | [19 empty] | 1.59 | [5 empty] | 43.706 | -70.2472
PRESUMPSCOT RIVER - PR-17 | PR-17 | 2019-07-19 | 12:11 | A | NA | MARINE UNIT | 0.1 | M | [18 empty] | 1767.4 |  |  | FLOOD TIDE SAMPLING |  | 43.706 | -70.2472
PRESUMPSCOT RIVER - PR-17 | PR-17 | 2019-07-19 | 12:11 | PC | NA | MARINE UNIT | 0.1 | M | [20 empty] | 88.073 | FLOOD TIDE SAMPLING |  | 43.706 | -70.2472
PRESUMPSCOT RIVER - PR-17 | PR-17 | 2019-07-19 | 12:11 | SW | NA | MARINE UNIT | 0.1 | M | [19 empty] | 1556.55 |  | FLOOD TIDE SAMPLING |  | 43.706 | -70.2472
PRESUMPSCOT RIVER - PR-17 | PR-17 | 2019-07-19 | 12:12 | A | NA | MARINE UNIT | 0.5 | M | [18 empty] | 1784.1 |  |  | FLOOD TIDE SAMPLING |  | 43.706 | -70.2472
PRESUMPSCOT RIVER - PR-17 | PR-17 | 2019-07-19 | 12:12 | PC | NA | MARINE UNIT | 0.5 | M | [20 empty] | 58.961 | FLOOD TIDE SAMPLING |  | 43.706 | -70.2472
PRESUMPSCOT RIVER - PR-17 | PR-17 | 2019-07-19 | 12:12 | SW | NA | MARINE UNIT | 0.5 | M | [19 empty] | 1051.15 |  | FLOOD TIDE SAMPLING |  | 43.706 | -70.2472
PRESUMPSCOT RIVER - PR-17 | PR-17 | 2019-07-19 | 12:13 | A | NA | MARINE UNIT | 1 | M | [18 empty] | 1783.15 |  |  | FLOOD TIDE SAMPLING |  | 43.706 | -70.2472
PRESUMPSCOT RIVER - PR-17 | PR-17 | 2019-07-19 | 12:13 | A | NA | MARINE UNIT | 1.5 | M | [18 empty] | 1793.8 |  |  | FLOOD TIDE SAMPLING |  | 43.706 | -70.2472
PRESUMPSCOT RIVER - PR-17 | PR-17 | 2019-07-19 | 12:13 | PC | NA | MARINE UNIT | 1 | M | [20 empty] | 35.957 | FLOOD TIDE SAMPLING |  | 43.706 | -70.2472
PRESUMPSCOT RIVER - PR-17 | PR-17 | 2019-07-19 | 12:13 | PC | NA | MARINE UNIT | 1.5 | M | [20 empty] | 24.9945 | FLOOD TIDE SAMPLING |  | 43.706 | -70.2472
PRESUMPSCOT RIVER - PR-17 | PR-17 | 2019-07-19 | 12:13 | SW | NA | MARINE UNIT | 1 | M | [19 empty] | 641.3 |  | FLOOD TIDE SAMPLING |  | 43.706 | -70.2472
PRESUMPSCOT RIVER - PR-17 | PR-17 | 2019-07-19 | 12:13 | SW | NA | MARINE UNIT | 1.5 | M | [19 empty] | 448.68 |  | FLOOD TIDE SAMPLING |  | 43.706 | -70.2472
PRESUMPSCOT RIVER - PR-17 | PR-17 | 2019-07-19 | 12:14 | A | NA | MARINE UNIT | 2 | M | [18 empty] | 1797.45 |  |  | FLOOD TIDE SAMPLING |  | 43.706 | -70.2472
PRESUMPSCOT RIVER - PR-17 | PR-17 | 2019-07-19 | 12:14 | A | NA | MARINE UNIT | 2.5 | M | [18 empty] | 1792 |  |  | FLOOD TIDE SAMPLING |  | 43.706 | -70.2472
PRESUMPSCOT RIVER - PR-17 | PR-17 | 2019-07-19 | 12:14 | PC | NA | MARINE UNIT | 2 | M | [20 empty] | 16.7565 | FLOOD TIDE SAMPLING |  | 43.706 | -70.2472
PRESUMPSCOT RIVER - PR-17 | PR-17 | 2019-07-19 | 12:14 | PC | NA | MARINE UNIT | 2.5 | M | [20 empty] | 12.3965 | FLOOD TIDE SAMPLING |  | 43.706 | -70.2472
PRESUMPSCOT RIVER - PR-17 | PR-17 | 2019-07-19 | 12:14 | SW | NA | MARINE UNIT | 2 | M | [19 empty] | 300.945 |  | FLOOD TIDE SAMPLING |  | 43.706 | -70.2472
PRESUMPSCOT RIVER - PR-17 | PR-17 | 2019-07-19 | 12:14 | SW | NA | MARINE UNIT | 2.5 | M | [19 empty] | 222.15 |  | FLOOD TIDE SAMPLING |  | 43.706 | -70.2472
PRESUMPSCOT RIVER - PR-17 | PR-17 | 2019-07-19 | 12:15 | A | NA | MARINE UNIT | 3 | M | [18 empty] | 1805.55 |  |  | FLOOD TIDE SAMPLING |  | 43.706 | -70.2472
PRESUMPSCOT RIVER - PR-17 | PR-17 | 2019-07-19 | 12:15 | A | NA | MARINE UNIT | 3.5 | M | [18 empty] | 1792.35 |  |  | FLOOD TIDE SAMPLING |  | 43.706 | -70.2472
PRESUMPSCOT RIVER - PR-17 | PR-17 | 2019-07-19 | 12:15 | PC | NA | MARINE UNIT | [25 empty] | 43.706 | -70.2472
PRESUMPSCOT RIVER - PR-17 | PR-17 | 2019-07-19 | 12:15 | PC | NA | MARINE UNIT | 3 | M | [20 empty] | 7.9873 | FLOOD TIDE SAMPLING |  | 43.706 | -70.2472
PRESUMPSCOT RIVER - PR-17 | PR-17 | 2019-07-19 | 12:15 | PC | NA | MARINE UNIT | 3.5 | M | [20 empty] | 5.8011 | FLOOD TIDE SAMPLING |  | 43.706 | -70.2472
PRESUMPSCOT RIVER - PR-17 | PR-17 | 2019-07-19 | 12:15 | SW | NA | MARINE UNIT | 0.2 | M | [8 empty] | 0.98 | 0.56 | 0.065 | 0.048 |  | 0.361 | J* 0.0175 | 0.0275 | 5 | [5 empty] | OUT OF HOLD TIME. | 43.706 | -70.2472
PRESUMPSCOT RIVER - PR-17 | PR-17 | 2019-07-19 | 12:15 | SW | NA | MARINE UNIT | 3 | M | [19 empty] | 144.075 |  | FLOOD TIDE SAMPLING |  | 43.706 | -70.2472
PRESUMPSCOT RIVER - PR-17 | PR-17 | 2019-07-19 | 12:15 | SW | NA | MARINE UNIT | 3.5 | M | [19 empty] | 104.046 |  | FLOOD TIDE SAMPLING |  | 43.706 | -70.2472
PRESUMPSCOT RIVER - PR-17 | PR-17 | 2019-07-19 | 12:16 | A | NA | MARINE UNIT | 4 | M | [18 empty] | 1808.55 |  |  | FLOOD TIDE SAMPLING |  | 43.706 | -70.2472
PRESUMPSCOT RIVER - PR-17 | PR-17 | 2019-07-19 | 12:16 | PC | NA | MARINE UNIT | 4 | M | [20 empty] | 4.4509 | FLOOD TIDE SAMPLING |  | 43.706 | -70.2472
PRESUMPSCOT RIVER - PR-17 | PR-17 | 2019-07-19 | 12:16 | SW | NA | MARINE UNIT | 4 | M | [19 empty] | 80.6455 |  | FLOOD TIDE SAMPLING |  | 43.706 | -70.2472
PRESUMPSCOT RIVER - PR-17 | PR-17 | 2019-07-19 | 12:17 | SW | NA | MARINE UNIT | 0.125 | M | 24.77 | 7.01 | 7.94 | 102.3 | 8.16 | 4.5 | [15 empty] | FLOOD TIDE SAMPLING; CHLOROPHYLL SENSOR ABSENT |  | 43.706 | -70.2472
PRESUMPSCOT RIVER - PR-17 | PR-17 | 2019-07-19 | 12:19 | SW | NA | MARINE UNIT | 1.004 | M | 19.47 | 24.14 | 8.02 | 106.4 | 8.47 | 2.6 | [15 empty] | FLOOD TIDE SAMPLING; CHLOROPHYLL SENSOR ABSENT |  | 43.706 | -70.2472
PRESUMPSCOT RIVER - PR-17 | PR-17 | 2019-07-19 | 12:20 | SW | NA | MARINE UNIT | 2.05 | M | 18.82 | 25.25 | 8.03 | 105.9 | 8.49 | 2.6 | [15 empty] | FLOOD TIDE SAMPLING; CHLOROPHYLL SENSOR ABSENT |  | 43.706 | -70.2472
PRESUMPSCOT RIVER - PR-17 | PR-17 | 2019-07-19 | 12:21 | SW | NA | MARINE UNIT | 3.032 | M | 18.42 | 25.72 | 8.04 | 105.7 | 8.51 | 3 | [15 empty] | FLOOD TIDE SAMPLING; CHLOROPHYLL SENSOR ABSENT |  | 43.706 | -70.2472
PRESUMPSCOT RIVER - PR-17 | PR-17 | 2019-07-19 | 12:22 | SW | NA | MARINE UNIT | 3.537 | M | 17.48 | 27.06 | 8.02 | 103.3 | 8.4 | 3.3 | [15 empty] | FLOOD TIDE SAMPLING; CHLOROPHYLL SENSOR ABSENT |  | 43.706 | -70.2472
PRESUMPSCOT RIVER - PR-17 | PR-17 | 2019-08-12 |  | SW | NA | MARINE UNIT | [19 empty] | 1.38 | [5 empty] | 43.706 | -70.2472
PRESUMPSCOT RIVER - PR-17 | PR-17 | 2019-08-12 | 14:28 | A | NA | MARINE UNIT | 0.1 | M | [18 empty] | 1589.3 |  |  | EBB TIDE SAMPLING |  | 43.706 | -70.2472
PRESUMPSCOT RIVER - PR-17 | PR-17 | 2019-08-12 | 14:28 | A | NA | MARINE UNIT | 0.25 | M | [18 empty] | 1603.3 |  |  | EBB TIDE SAMPLING |  | 43.706 | -70.2472
PRESUMPSCOT RIVER - PR-17 | PR-17 | 2019-08-12 | 14:28 | PC | NA | MARINE UNIT | 0.1 | M | [20 empty] | 81.196 | EBB TIDE SAMPLING |  | 43.706 | -70.2472
PRESUMPSCOT RIVER - PR-17 | PR-17 | 2019-08-12 | 14:28 | PC | NA | MARINE UNIT | 0.25 | M | [20 empty] | 66.3225 | EBB TIDE SAMPLING |  | 43.706 | -70.2472
PRESUMPSCOT RIVER - PR-17 | PR-17 | 2019-08-12 | 14:28 | SW | NA | MARINE UNIT | 0.1 | M | [19 empty] | 1290.55 |  | EBB TIDE SAMPLING |  | 43.706 | -70.2472
PRESUMPSCOT RIVER - PR-17 | PR-17 | 2019-08-12 | 14:28 | SW | NA | MARINE UNIT | 0.25 | M | [19 empty] | 1063.4 |  | EBB TIDE SAMPLING |  | 43.706 | -70.2472
PRESUMPSCOT RIVER - PR-17 | PR-17 | 2019-08-12 | 14:29 | A | NA | MARINE UNIT | 0.5 | M | [18 empty] | 1600.15 |  |  | EBB TIDE SAMPLING |  | 43.706 | -70.2472
PRESUMPSCOT RIVER - PR-17 | PR-17 | 2019-08-12 | 14:29 | A | NA | MARINE UNIT | 0.75 | M | [18 empty] | 1600.95 |  |  | EBB TIDE SAMPLING |  | 43.706 | -70.2472
PRESUMPSCOT RIVER - PR-17 | PR-17 | 2019-08-12 | 14:29 | A | NA | MARINE UNIT | 1 | M | [18 empty] | 1604.85 |  |  | EBB TIDE SAMPLING |  | 43.706 | -70.2472
PRESUMPSCOT RIVER - PR-17 | PR-17 | 2019-08-12 | 14:29 | PC | NA | MARINE UNIT | 0.5 | M | [20 empty] | 51.699 | EBB TIDE SAMPLING |  | 43.706 | -70.2472
PRESUMPSCOT RIVER - PR-17 | PR-17 | 2019-08-12 | 14:29 | PC | NA | MARINE UNIT | 0.75 | M | [20 empty] | 38.476 | EBB TIDE SAMPLING |  | 43.706 | -70.2472
PRESUMPSCOT RIVER - PR-17 | PR-17 | 2019-08-12 | 14:29 | PC | NA | MARINE UNIT | 1 | M | [20 empty] | 29.817 | EBB TIDE SAMPLING |  | 43.706 | -70.2472
PRESUMPSCOT RIVER - PR-17 | PR-17 | 2019-08-12 | 14:29 | SW | NA | MARINE UNIT | 0.107 | M | 23.85 | 7.75 | 7.95 | 104.5 | 8.44 | 1.6 | [15 empty] | EBB TIDE SAMPLING; CHLOROPHYLL SENSOR ABSENT |  | 43.706 | -70.2472
PRESUMPSCOT RIVER - PR-17 | PR-17 | 2019-08-12 | 14:29 | SW | NA | MARINE UNIT | 0.5 | M | [19 empty] | 827.435 |  | EBB TIDE SAMPLING |  | 43.706 | -70.2472
PRESUMPSCOT RIVER - PR-17 | PR-17 | 2019-08-12 | 14:29 | SW | NA | MARINE UNIT | 0.75 | M | [19 empty] | 615.89 |  | EBB TIDE SAMPLING |  | 43.706 | -70.2472
PRESUMPSCOT RIVER - PR-17 | PR-17 | 2019-08-12 | 14:29 | SW | NA | MARINE UNIT | 1 | M | [19 empty] | 478.59 |  | EBB TIDE SAMPLING |  | 43.706 | -70.2472
PRESUMPSCOT RIVER - PR-17 | PR-17 | 2019-08-12 | 14:30 | A | NA | MARINE UNIT | 1.25 | M | [18 empty] | 1607.7 |  |  | EBB TIDE SAMPLING |  | 43.706 | -70.2472
PRESUMPSCOT RIVER - PR-17 | PR-17 | 2019-08-12 | 14:30 | A | NA | MARINE UNIT | 1.5 | M | [18 empty] | 1608.05 |  |  | EBB TIDE SAMPLING |  | 43.706 | -70.2472
PRESUMPSCOT RIVER - PR-17 | PR-17 | 2019-08-12 | 14:30 | PC | NA | MARINE UNIT | [25 empty] | 43.706 | -70.2472
PRESUMPSCOT RIVER - PR-17 | PR-17 | 2019-08-12 | 14:30 | PC | NA | MARINE UNIT | 1.25 | M | [20 empty] | 23.3635 | EBB TIDE SAMPLING |  | 43.706 | -70.2472
PRESUMPSCOT RIVER - PR-17 | PR-17 | 2019-08-12 | 14:30 | PC | NA | MARINE UNIT | 1.5 | M | [20 empty] | 19.173 | EBB TIDE SAMPLING |  | 43.706 | -70.2472
PRESUMPSCOT RIVER - PR-17 | PR-17 | 2019-08-12 | 14:30 | SW | NA | MARINE UNIT | 0.2 | M | [8 empty] | 1.35 | 0.545 | 0.0662 | 0.038 |  | 0.305 | J* 0.0242 | 0.0335 | 3.8 | [5 empty] | OUT OF HOLD TIME. | 43.706 | -70.2472
PRESUMPSCOT RIVER - PR-17 | PR-17 | 2019-08-12 | 14:30 | SW | NA | MARINE UNIT | 1.25 | M | [19 empty] | 375.795 |  | EBB TIDE SAMPLING |  | 43.706 | -70.2472
PRESUMPSCOT RIVER - PR-17 | PR-17 | 2019-08-12 | 14:30 | SW | NA | MARINE UNIT | 1.5 | M | [19 empty] | 308.45 |  | EBB TIDE SAMPLING |  | 43.706 | -70.2472
PRESUMPSCOT RIVER - PR-17 | PR-17 | 2019-08-12 | 14:31 | A | NA | MARINE UNIT | 1.75 | M | [18 empty] | 1577.15 |  |  | EBB TIDE SAMPLING |  | 43.706 | -70.2472
PRESUMPSCOT RIVER - PR-17 | PR-17 | 2019-08-12 | 14:31 | A | NA | MARINE UNIT | 2 | M | [18 empty] | 1571.2 |  |  | EBB TIDE SAMPLING |  | 43.706 | -70.2472
PRESUMPSCOT RIVER - PR-17 | PR-17 | 2019-08-12 | 14:31 | PC | NA | MARINE UNIT | 1.75 | M | [20 empty] | 15.6965 | EBB TIDE SAMPLING |  | 43.706 | -70.2472
PRESUMPSCOT RIVER - PR-17 | PR-17 | 2019-08-12 | 14:31 | PC | NA | MARINE UNIT | 2 | M | [20 empty] | 12.483 | EBB TIDE SAMPLING |  | 43.706 | -70.2472
PRESUMPSCOT RIVER - PR-17 | PR-17 | 2019-08-12 | 14:31 | SW | NA | MARINE UNIT | 0.51 | M | 23.73 | 8.32 | 7.94 | 105.5 | 8.51 | 2.2 | [15 empty] | EBB TIDE SAMPLING; CHLOROPHYLL SENSOR ABSENT |  | 43.706 | -70.2472
PRESUMPSCOT RIVER - PR-17 | PR-17 | 2019-08-12 | 14:31 | SW | NA | MARINE UNIT | 0.994 | M | 22.1 | 13.4 | 7.98 | 105.8 | 8.54 | 4.2 | [15 empty] | EBB TIDE SAMPLING; CHLOROPHYLL SENSOR ABSENT |  | 43.706 | -70.2472
PRESUMPSCOT RIVER - PR-17 | PR-17 | 2019-08-12 | 14:31 | SW | NA | MARINE UNIT | 1.75 | M | [19 empty] | 247.33 |  | EBB TIDE SAMPLING |  | 43.706 | -70.2472
PRESUMPSCOT RIVER - PR-17 | PR-17 | 2019-08-12 | 14:31 | SW | NA | MARINE UNIT | 2 | M | [19 empty] | 195.905 |  | EBB TIDE SAMPLING |  | 43.706 | -70.2472
PRESUMPSCOT RIVER - PR-17 | PR-17 | 2019-08-12 | 14:32 | SW | NA | MARINE UNIT | 1.754 | M | 18.41 | 25.49 | 7.97 | 107.3 | 8.65 | 2 | [15 empty] | EBB TIDE SAMPLING; CHLOROPHYLL SENSOR ABSENT |  | 43.706 | -70.2472
PRESUMPSCOT RIVER - PR-17 | PR-17 | 2019-08-22 | 10:06 | SW | NA | MARINE UNIT | 0.133 | M | 22.93 | 5.68 | 7.5 | 93 | 7.73 | 8.7 | [15 empty] | SHELL DAY SAMPLING; LOW TIDE |  | 43.706 | -70.2472
PRESUMPSCOT RIVER - PR-17 | PR-17 | 2019-08-22 | 13:27 | SW | NA | MARINE UNIT | 0.142 | M | 23.99 | 12.84 | 8.19 | 126.2 | 9.87 | 6.5 | [15 empty] | SHELL DAY SAMPLING; MID-FLOOD TIDE |  | 43.706 | -70.2472
PRESUMPSCOT RIVER - PR-17 | PR-17 | 2019-08-22 | 16:42 | SW | NA | MARINE UNIT | 0.161 | M | 25.36 | 8.99 | 8.47 | 136.5 | 10.65 | 7.2 | [15 empty] | SHELL DAY SAMPLING; HIGH TIDE |  | 43.706 | -70.2472
PRESUMPSCOT RIVER - PR-17 | PR-17 | 2019-09-03 |  | SW | NA | MARINE UNIT | [19 empty] | 1.88 | [5 empty] | 43.706 | -70.2472
PRESUMPSCOT RIVER - PR-17 | PR-17 | 2019-09-03 | 13:56 | A | NA | MARINE UNIT | 0.1 | M | [18 empty] | 580.465 |  |  | FLOOD TIDE SAMPLING |  | 43.706 | -70.2472
PRESUMPSCOT RIVER - PR-17 | PR-17 | 2019-09-03 | 13:56 | A | NA | MARINE UNIT | 0.5 | M | [18 empty] | 511.12 |  |  | FLOOD TIDE SAMPLING |  | 43.706 | -70.2472
PRESUMPSCOT RIVER - PR-17 | PR-17 | 2019-09-03 | 13:56 | A | NA | MARINE UNIT | 1 | M | [18 empty] | 503.68 |  |  | FLOOD TIDE SAMPLING |  | 43.706 | -70.2472
PRESUMPSCOT RIVER - PR-17 | PR-17 | 2019-09-03 | 13:56 | PC | NA | MARINE UNIT | 0.1 | M | [20 empty] | 76.208 | FLOOD TIDE SAMPLING |  | 43.706 | -70.2472
PRESUMPSCOT RIVER - PR-17 | PR-17 | 2019-09-03 | 13:56 | PC | NA | MARINE UNIT | 0.5 | M | [20 empty] | 50.0595 | FLOOD TIDE SAMPLING |  | 43.706 | -70.2472
PRESUMPSCOT RIVER - PR-17 | PR-17 | 2019-09-03 | 13:56 | PC | NA | MARINE UNIT | 1 | M | [20 empty] | 32.4635 | FLOOD TIDE SAMPLING |  | 43.706 | -70.2472
PRESUMPSCOT RIVER - PR-17 | PR-17 | 2019-09-03 | 13:56 | SW | NA | MARINE UNIT | 0.1 | M | [19 empty] | 442.45 |  | FLOOD TIDE SAMPLING |  | 43.706 | -70.2472
PRESUMPSCOT RIVER - PR-17 | PR-17 | 2019-09-03 | 13:56 | SW | NA | MARINE UNIT | 0.5 | M | [19 empty] | 255.785 |  | FLOOD TIDE SAMPLING |  | 43.706 | -70.2472
PRESUMPSCOT RIVER - PR-17 | PR-17 | 2019-09-03 | 13:56 | SW | NA | MARINE UNIT | 1 | M | [19 empty] | 163.615 |  | FLOOD TIDE SAMPLING |  | 43.706 | -70.2472
PRESUMPSCOT RIVER - PR-17 | PR-17 | 2019-09-03 | 13:57 | A | NA | MARINE UNIT | 1.5 | M | [18 empty] | 492.32 |  |  | FLOOD TIDE SAMPLING |  | 43.706 | -70.2472
PRESUMPSCOT RIVER - PR-17 | PR-17 | 2019-09-03 | 13:57 | A | NA | MARINE UNIT | 2 | M | [18 empty] | 487.515 |  |  | FLOOD TIDE SAMPLING |  | 43.706 | -70.2472
PRESUMPSCOT RIVER - PR-17 | PR-17 | 2019-09-03 | 13:57 | PC | NA | MARINE UNIT | 1.5 | M | [20 empty] | 22.771 | FLOOD TIDE SAMPLING |  | 43.706 | -70.2472
PRESUMPSCOT RIVER - PR-17 | PR-17 | 2019-09-03 | 13:57 | PC | NA | MARINE UNIT | 2 | M | [20 empty] | 16.4235 | FLOOD TIDE SAMPLING |  | 43.706 | -70.2472
PRESUMPSCOT RIVER - PR-17 | PR-17 | 2019-09-03 | 13:57 | SW | NA | MARINE UNIT | 1.5 | M | [19 empty] | 112.1 |  | FLOOD TIDE SAMPLING |  | 43.706 | -70.2472
PRESUMPSCOT RIVER - PR-17 | PR-17 | 2019-09-03 | 13:57 | SW | NA | MARINE UNIT | 2 | M | [19 empty] | 80.1115 |  | FLOOD TIDE SAMPLING |  | 43.706 | -70.2472
PRESUMPSCOT RIVER - PR-17 | PR-17 | 2019-09-03 | 13:58 | A | NA | MARINE UNIT | 2.5 | M | [18 empty] | 490.43 |  |  | FLOOD TIDE SAMPLING |  | 43.706 | -70.2472
PRESUMPSCOT RIVER - PR-17 | PR-17 | 2019-09-03 | 13:58 | A | NA | MARINE UNIT | 3 | M | [18 empty] | 488.75 |  |  | FLOOD TIDE SAMPLING |  | 43.706 | -70.2472
PRESUMPSCOT RIVER - PR-17 | PR-17 | 2019-09-03 | 13:58 | PC | NA | MARINE UNIT | 2.5 | M | [20 empty] | 11.765 | FLOOD TIDE SAMPLING |  | 43.706 | -70.2472
PRESUMPSCOT RIVER - PR-17 | PR-17 | 2019-09-03 | 13:58 | PC | NA | MARINE UNIT | 3 | M | [20 empty] | 8.4822 | FLOOD TIDE SAMPLING |  | 43.706 | -70.2472
PRESUMPSCOT RIVER - PR-17 | PR-17 | 2019-09-03 | 13:58 | SW | NA | MARINE UNIT | 2.5 | M | [19 empty] | 57.747 |  | FLOOD TIDE SAMPLING |  | 43.706 | -70.2472
PRESUMPSCOT RIVER - PR-17 | PR-17 | 2019-09-03 | 13:58 | SW | NA | MARINE UNIT | 3 | M | [19 empty] | 41.5135 |  | FLOOD TIDE SAMPLING |  | 43.706 | -70.2472
PRESUMPSCOT RIVER - PR-17 | PR-17 | 2019-09-03 | 13:59 | A | NA | MARINE UNIT | 3.5 | M | [18 empty] | 678.465 |  |  | FLOOD TIDE SAMPLING |  | 43.706 | -70.2472
PRESUMPSCOT RIVER - PR-17 | PR-17 | 2019-09-03 | 13:59 | A | NA | MARINE UNIT | 4 | M | [18 empty] | 499.28 |  |  | FLOOD TIDE SAMPLING |  | 43.706 | -70.2472
PRESUMPSCOT RIVER - PR-17 | PR-17 | 2019-09-03 | 13:59 | PC | NA | MARINE UNIT | 3.5 | M | [20 empty] | 6.3358 | FLOOD TIDE SAMPLING |  | 43.706 | -70.2472
PRESUMPSCOT RIVER - PR-17 | PR-17 | 2019-09-03 | 13:59 | PC | NA | MARINE UNIT | 4 | M | [20 empty] | 4.3717 | FLOOD TIDE SAMPLING |  | 43.706 | -70.2472
PRESUMPSCOT RIVER - PR-17 | PR-17 | 2019-09-03 | 13:59 | SW | NA | MARINE UNIT | 0.11 | M | 20.46 | 22.01 | 7.99 | 103.7 | 8.21 | 2 | [15 empty] | FLOOD TIDE SAMPLING; CHLOROPHYLL SENSOR ABSENT |  | 43.706 | -70.2472
PRESUMPSCOT RIVER - PR-17 | PR-17 | 2019-09-03 | 13:59 | SW | NA | MARINE UNIT | 3.5 | M | [19 empty] | 43.7315 |  | FLOOD TIDE SAMPLING |  | 43.706 | -70.2472
PRESUMPSCOT RIVER - PR-17 | PR-17 | 2019-09-03 | 13:59 | SW | NA | MARINE UNIT | 4 | M | [19 empty] | 21.89 |  | FLOOD TIDE SAMPLING |  | 43.706 | -70.2472
PRESUMPSCOT RIVER - PR-17 | PR-17 | 2019-09-03 | 14:00 | PC | NA | MARINE UNIT | [25 empty] | 43.706 | -70.2472
PRESUMPSCOT RIVER - PR-17 | PR-17 | 2019-09-03 | 14:00 | SW | NA | MARINE UNIT | 0.2 | M | [8 empty] | 6.21 | 0.72 | 0.0493 | 0.048 |  | 0.403 | J* 0.0235 | 0.0348 | 5.1 | [5 empty] | OUT OF HOLD TIME. | 43.706 | -70.2472
PRESUMPSCOT RIVER - PR-17 | PR-17 | 2019-09-03 | 14:01 | SW | NA | MARINE UNIT | 0.507 | M | 19.37 | 26.28 | 8.02 | 107.4 | 8.46 | 1.9 | [15 empty] | FLOOD TIDE SAMPLING; CHLOROPHYLL SENSOR ABSENT |  | 43.706 | -70.2472
PRESUMPSCOT RIVER - PR-17 | PR-17 | 2019-09-03 | 14:02 | SW | NA | MARINE UNIT | 1.03 | M | 18.48 | 28.06 | 8.04 | 108 | 8.56 | 1.7 | [15 empty] | FLOOD TIDE SAMPLING; CHLOROPHYLL SENSOR ABSENT |  | 43.706 | -70.2472
PRESUMPSCOT RIVER - PR-17 | PR-17 | 2019-09-03 | 14:04 | SW | NA | MARINE UNIT | 1.535 | M | 18.15 | 29.07 | 8.07 | 109.7 | 8.7 | 1.6 | [15 empty] | FLOOD TIDE SAMPLING; CHLOROPHYLL SENSOR ABSENT |  | 43.706 | -70.2472
PRESUMPSCOT RIVER - PR-17 | PR-17 | 2019-09-03 | 14:05 | SW | NA | MARINE UNIT | 2.015 | M | 17.81 | 29.28 | 8.08 | 109.9 | 8.76 | 1.5 | [15 empty] | FLOOD TIDE SAMPLING; CHLOROPHYLL SENSOR ABSENT |  | 43.706 | -70.2472
PRESUMPSCOT RIVER - PR-17 | PR-17 | 2019-09-03 | 14:06 | SW | NA | MARINE UNIT | 2.512 | M | 17.62 | 29.43 | 8.08 | 109.2 | 8.73 | 1.6 | [15 empty] | FLOOD TIDE SAMPLING; CHLOROPHYLL SENSOR ABSENT |  | 43.706 | -70.2472
PRESUMPSCOT RIVER - PR-17 | PR-17 | 2019-09-03 | 14:08 | SW | NA | MARINE UNIT | 3.014 | M | 17.39 | 29.71 | 8.09 | 109.5 | 8.78 | 1.7 | [15 empty] | FLOOD TIDE SAMPLING; CHLOROPHYLL SENSOR ABSENT |  | 43.706 | -70.2472
PRESUMPSCOT RIVER - PR-17 | PR-17 | 2019-09-03 | 14:09 | SW | NA | MARINE UNIT | 3.523 | M | 17.38 | 29.73 | 8.09 | 109.4 | 8.77 | 1.9 | [15 empty] | FLOOD TIDE SAMPLING; CHLOROPHYLL SENSOR ABSENT |  | 43.706 | -70.2472
PRESUMPSCOT RIVER - PR-17 | PR-17 | 2019-09-03 | 14:09 | SW | NA | MARINE UNIT | 4.007 | M | 17.38 | 29.75 | 8.09 | 109.1 | 8.75 | 2.4 | [15 empty] | FLOOD TIDE SAMPLING; CHLOROPHYLL SENSOR ABSENT |  | 43.706 | -70.2472
PRESUMPSCOT RIVER - PR-17 | PR-17 | 2019-09-03 | 14:10 | SW | NA | MARINE UNIT | 4.287 | M | 17.38 | 29.76 | 8.09 | 108.9 | 8.73 | 2.5 | [15 empty] | FLOOD TIDE SAMPLING; CHLOROPHYLL SENSOR ABSENT |  | 43.706 | -70.2472
PRESUMPSCOT RIVER - PR-17 | PR-17 | 2019-09-24 |  | SW | NA | MARINE UNIT | [19 empty] | 1.93 | [5 empty] | 43.706 | -70.2472
PRESUMPSCOT RIVER - PR-17 | PR-17 | 2019-09-24 | 13:07 | A | NA | MARINE UNIT | 0.1 | M | [18 empty] | 1798.4 |  |  | EBB TIDE SAMPLING |  | 43.706 | -70.2472
PRESUMPSCOT RIVER - PR-17 | PR-17 | 2019-09-24 | 13:07 | A | NA | MARINE UNIT | 0.25 | M | [18 empty] | 1767.95 |  |  | EBB TIDE SAMPLING |  | 43.706 | -70.2472
PRESUMPSCOT RIVER - PR-17 | PR-17 | 2019-09-24 | 13:07 | PC | NA | MARINE UNIT | 0.1 | M | [20 empty] | 77.922 | EBB TIDE SAMPLING |  | 43.706 | -70.2472
PRESUMPSCOT RIVER - PR-17 | PR-17 | 2019-09-24 | 13:07 | PC | NA | MARINE UNIT | 0.25 | M | [20 empty] | 69.2125 | EBB TIDE SAMPLING |  | 43.706 | -70.2472
PRESUMPSCOT RIVER - PR-17 | PR-17 | 2019-09-24 | 13:07 | SW | NA | MARINE UNIT | 0.1 | M | [19 empty] | 1402.05 |  | EBB TIDE SAMPLING |  | 43.706 | -70.2472
PRESUMPSCOT RIVER - PR-17 | PR-17 | 2019-09-24 | 13:07 | SW | NA | MARINE UNIT | 0.25 | M | [19 empty] | 1224.25 |  | EBB TIDE SAMPLING |  | 43.706 | -70.2472
PRESUMPSCOT RIVER - PR-17 | PR-17 | 2019-09-24 | 13:08 | A | NA | MARINE UNIT | 0.5 | M | [18 empty] | 1547.5 |  |  | EBB TIDE SAMPLING |  | 43.706 | -70.2472
PRESUMPSCOT RIVER - PR-17 | PR-17 | 2019-09-24 | 13:08 | A | NA | MARINE UNIT | 0.75 | M | [18 empty] | 1691.9 |  |  | EBB TIDE SAMPLING |  | 43.706 | -70.2472
PRESUMPSCOT RIVER - PR-17 | PR-17 | 2019-09-24 | 13:08 | PC | NA | MARINE UNIT | 0.5 | M | [20 empty] | 53.0535 | EBB TIDE SAMPLING |  | 43.706 | -70.2472
PRESUMPSCOT RIVER - PR-17 | PR-17 | 2019-09-24 | 13:08 | PC | NA | MARINE UNIT | 0.75 | M | [20 empty] | 43.9115 | EBB TIDE SAMPLING |  | 43.706 | -70.2472
PRESUMPSCOT RIVER - PR-17 | PR-17 | 2019-09-24 | 13:08 | SW | NA | MARINE UNIT | 0.5 | M | [19 empty] | 820.815 |  | EBB TIDE SAMPLING |  | 43.706 | -70.2472
PRESUMPSCOT RIVER - PR-17 | PR-17 | 2019-09-24 | 13:08 | SW | NA | MARINE UNIT | 0.75 | M | [19 empty] | 743.36 |  | EBB TIDE SAMPLING |  | 43.706 | -70.2472
PRESUMPSCOT RIVER - PR-17 | PR-17 | 2019-09-24 | 13:09 | A | NA | MARINE UNIT | 1 | M | [18 empty] | 1690.2 |  |  | EBB TIDE SAMPLING |  | 43.706 | -70.2472
PRESUMPSCOT RIVER - PR-17 | PR-17 | 2019-09-24 | 13:09 | A | NA | MARINE UNIT | 1.25 | M | [18 empty] | 1654.6 |  |  | EBB TIDE SAMPLING |  | 43.706 | -70.2472
PRESUMPSCOT RIVER - PR-17 | PR-17 | 2019-09-24 | 13:09 | A | NA | MARINE UNIT | 1.5 | M | [18 empty] | 1610.25 |  |  | EBB TIDE SAMPLING |  | 43.706 | -70.2472
PRESUMPSCOT RIVER - PR-17 | PR-17 | 2019-09-24 | 13:09 | PC | NA | MARINE UNIT | 1 | M | [20 empty] | 32.7885 | EBB TIDE SAMPLING |  | 43.706 | -70.2472
PRESUMPSCOT RIVER - PR-17 | PR-17 | 2019-09-24 | 13:09 | PC | NA | MARINE UNIT | 1.25 | M | [20 empty] | 25.8815 | EBB TIDE SAMPLING |  | 43.706 | -70.2472
PRESUMPSCOT RIVER - PR-17 | PR-17 | 2019-09-24 | 13:09 | PC | NA | MARINE UNIT | 1.5 | M | [20 empty] | 20.363 | EBB TIDE SAMPLING |  | 43.706 | -70.2472
PRESUMPSCOT RIVER - PR-17 | PR-17 | 2019-09-24 | 13:09 | SW | NA | MARINE UNIT | 1 | M | [19 empty] | 554.445 |  | EBB TIDE SAMPLING |  | 43.706 | -70.2472
PRESUMPSCOT RIVER - PR-17 | PR-17 | 2019-09-24 | 13:09 | SW | NA | MARINE UNIT | 1.25 | M | [19 empty] | 427.035 |  | EBB TIDE SAMPLING |  | 43.706 | -70.2472
PRESUMPSCOT RIVER - PR-17 | PR-17 | 2019-09-24 | 13:09 | SW | NA | MARINE UNIT | 1.5 | M | [19 empty] | 329.145 |  | EBB TIDE SAMPLING |  | 43.706 | -70.2472
PRESUMPSCOT RIVER - PR-17 | PR-17 | 2019-09-24 | 13:10 | A | NA | MARINE UNIT | 1.75 | M | [18 empty] | 1564.35 |  |  | EBB TIDE SAMPLING |  | 43.706 | -70.2472
PRESUMPSCOT RIVER - PR-17 | PR-17 | 2019-09-24 | 13:10 | A | NA | MARINE UNIT | 2 | M | [18 empty] | 1706.6 |  |  | EBB TIDE SAMPLING |  | 43.706 | -70.2472
PRESUMPSCOT RIVER - PR-17 | PR-17 | 2019-09-24 | 13:10 | PC | NA | MARINE UNIT | [25 empty] | 43.706 | -70.2472
PRESUMPSCOT RIVER - PR-17 | PR-17 | 2019-09-24 | 13:10 | PC | NA | MARINE UNIT | 1.75 | M | [20 empty] | 16.5695 | EBB TIDE SAMPLING |  | 43.706 | -70.2472
PRESUMPSCOT RIVER - PR-17 | PR-17 | 2019-09-24 | 13:10 | PC | NA | MARINE UNIT | 2 | M | [20 empty] | 13.6085 | EBB TIDE SAMPLING |  | 43.706 | -70.2472
PRESUMPSCOT RIVER - PR-17 | PR-17 | 2019-09-24 | 13:10 | SW | NA | MARINE UNIT | 0.2 | M | [8 empty] | 0.394 | 0.353 | 0.0955 | 0.063 |  | 0.358 | J* 0.0267 | 0.0351 | 3.7 | [5 empty] | OUT OF HOLD TIME. | 43.706 | -70.2472
PRESUMPSCOT RIVER - PR-17 | PR-17 | 2019-09-24 | 13:10 | SW | NA | MARINE UNIT | 1.75 | M | [19 empty] | 261.45 |  | EBB TIDE SAMPLING |  | 43.706 | -70.2472
PRESUMPSCOT RIVER - PR-17 | PR-17 | 2019-09-24 | 13:10 | SW | NA | MARINE UNIT | 2 | M | [19 empty] | 232.8 |  | EBB TIDE SAMPLING |  | 43.706 | -70.2472
PRESUMPSCOT RIVER - PR-17 | PR-17 | 2019-09-24 | 13:12 | SW | NA | MARINE UNIT | 0.09 | M | 20.76 | 10.38 | 7.85 | 100.5 | 8.47 | 3.1 | [15 empty] | EBB TIDE SAMPLING; CHLOROPHYLL SENSOR ABSENT |  | 43.706 | -70.2472
PRESUMPSCOT RIVER - PR-17 | PR-17 | 2019-09-24 | 13:13 | SW | NA | MARINE UNIT | 0.502 | M | 19.7 | 17.56 | 7.96 | 104.1 | 8.58 | 2.9 | [15 empty] | EBB TIDE SAMPLING; CHLOROPHYLL SENSOR ABSENT |  | 43.706 | -70.2472
PRESUMPSCOT RIVER - PR-17 | PR-17 | 2019-09-24 | 13:14 | SW | NA | MARINE UNIT | 1.044 | M | 18.4 | 25.9 | 7.95 | 104.8 | 8.43 | 4.3 | [15 empty] | EBB TIDE SAMPLING; CHLOROPHYLL SENSOR ABSENT |  | 43.706 | -70.2472
PRESUMPSCOT RIVER - PR-17 | PR-17 | 2019-09-24 | 13:15 | SW | NA | MARINE UNIT | 1.499 | M | 17.6 | 28.24 | 7.96 | 102.9 | 8.29 | 4.8 | [15 empty] | EBB TIDE SAMPLING; CHLOROPHYLL SENSOR ABSENT |  | 43.706 | -70.2472
PRESUMPSCOT RIVER - PR-17 | PR-17 | 2019-09-24 | 13:16 | SW | NA | MARINE UNIT | 1.944 | M | 17.27 | 28.87 | 7.97 | 102.5 | 8.28 | 3 | [15 empty] | EBB TIDE SAMPLING; CHLOROPHYLL SENSOR ABSENT |  | 43.706 | -70.2472
PRESUMPSCOT RIVER - PR-17 | PR-17 | 2019-10-16 |  | SW | NA | MARINE UNIT | [19 empty] | 2.42 | [5 empty] | 43.706 | -70.2472
PRESUMPSCOT RIVER - PR-17 | PR-17 | 2019-10-16 | 12:13 | A | NA | MARINE UNIT | 0.1 | M | [18 empty] | 991.325 |  |  | FLOOD TIDE SAMPLING |  | 43.706 | -70.2472
PRESUMPSCOT RIVER - PR-17 | PR-17 | 2019-10-16 | 12:13 | PC | NA | MARINE UNIT | 0.1 | M | [20 empty] | 81.306 | FLOOD TIDE SAMPLING |  | 43.706 | -70.2472
PRESUMPSCOT RIVER - PR-17 | PR-17 | 2019-10-16 | 12:13 | SW | NA | MARINE UNIT | 0.1 | M | [19 empty] | 800.235 |  | FLOOD TIDE SAMPLING |  | 43.706 | -70.2472
PRESUMPSCOT RIVER - PR-17 | PR-17 | 2019-10-16 | 12:14 | A | NA | MARINE UNIT | 0.5 | M | [18 empty] | 948.295 |  |  | FLOOD TIDE SAMPLING |  | 43.706 | -70.2472
PRESUMPSCOT RIVER - PR-17 | PR-17 | 2019-10-16 | 12:14 | A | NA | MARINE UNIT | 1 | M | [18 empty] | 1055.22 |  |  | FLOOD TIDE SAMPLING |  | 43.706 | -70.2472
PRESUMPSCOT RIVER - PR-17 | PR-17 | 2019-10-16 | 12:14 | PC | NA | MARINE UNIT | 0.5 | M | [20 empty] | 61.039 | FLOOD TIDE SAMPLING |  | 43.706 | -70.2472
PRESUMPSCOT RIVER - PR-17 | PR-17 | 2019-10-16 | 12:14 | PC | NA | MARINE UNIT | 1 | M | [20 empty] | 44.763 | FLOOD TIDE SAMPLING |  | 43.706 | -70.2472
PRESUMPSCOT RIVER - PR-17 | PR-17 | 2019-10-16 | 12:14 | SW | NA | MARINE UNIT | 0.5 | M | [19 empty] | 568.885 |  | FLOOD TIDE SAMPLING |  | 43.706 | -70.2472
PRESUMPSCOT RIVER - PR-17 | PR-17 | 2019-10-16 | 12:14 | SW | NA | MARINE UNIT | 1 | M | [19 empty] | 474.67 |  | FLOOD TIDE SAMPLING |  | 43.706 | -70.2472
PRESUMPSCOT RIVER - PR-17 | PR-17 | 2019-10-16 | 12:15 | A | NA | MARINE UNIT | 1.5 | M | [18 empty] | 1065.4 |  |  | FLOOD TIDE SAMPLING |  | 43.706 | -70.2472
PRESUMPSCOT RIVER - PR-17 | PR-17 | 2019-10-16 | 12:15 | A | NA | MARINE UNIT | 2 | M | [18 empty] | 671.85 |  |  | FLOOD TIDE SAMPLING |  | 43.706 | -70.2472
PRESUMPSCOT RIVER - PR-17 | PR-17 | 2019-10-16 | 12:15 | A | NA | MARINE UNIT | 2.5 | M | [18 empty] | 840.235 |  |  | FLOOD TIDE SAMPLING |  | 43.706 | -70.2472
PRESUMPSCOT RIVER - PR-17 | PR-17 | 2019-10-16 | 12:15 | PC | NA | MARINE UNIT | [25 empty] | 43.706 | -70.2472
PRESUMPSCOT RIVER - PR-17 | PR-17 | 2019-10-16 | 12:15 | PC | NA | MARINE UNIT | 1.5 | M | [20 empty] | 31.7715 | FLOOD TIDE SAMPLING |  | 43.706 | -70.2472
PRESUMPSCOT RIVER - PR-17 | PR-17 | 2019-10-16 | 12:15 | PC | NA | MARINE UNIT | 2 | M | [20 empty] | 22.716 | FLOOD TIDE SAMPLING |  | 43.706 | -70.2472
PRESUMPSCOT RIVER - PR-17 | PR-17 | 2019-10-16 | 12:15 | PC | NA | MARINE UNIT | 2.5 | M | [20 empty] | 16.5015 | FLOOD TIDE SAMPLING |  | 43.706 | -70.2472
PRESUMPSCOT RIVER - PR-17 | PR-17 | 2019-10-16 | 12:15 | SW | NA | MARINE UNIT | 0.2 | M | [8 empty] | 1.9 | 0.776 | 0.0285 | 0.062 |  | 0.256 | J* 0.0293 | 0.0405 | 4.9 | [5 empty] | OUT OF HOLD TIME. | 43.706 | -70.2472
PRESUMPSCOT RIVER - PR-17 | PR-17 | 2019-10-16 | 12:15 | SW | NA | MARINE UNIT | 1.5 | M | [19 empty] | 336.695 |  | FLOOD TIDE SAMPLING |  | 43.706 | -70.2472
PRESUMPSCOT RIVER - PR-17 | PR-17 | 2019-10-16 | 12:15 | SW | NA | MARINE UNIT | 2 | M | [19 empty] | 153.02 |  | FLOOD TIDE SAMPLING |  | 43.706 | -70.2472
PRESUMPSCOT RIVER - PR-17 | PR-17 | 2019-10-16 | 12:15 | SW | NA | MARINE UNIT | 2.5 | M | [19 empty] | 138.4445 |  | FLOOD TIDE SAMPLING |  | 43.706 | -70.2472
PRESUMPSCOT RIVER - PR-17 | PR-17 | 2019-10-16 | 12:15 | SW | L | MARINE UNIT | 0.2 | M | [13 empty] | 0.244, 5 RPD | [9 empty] | 43.706 | -70.2472
PRESUMPSCOT RIVER - PR-17 | PR-17 | 2019-10-16 | 12:16 | A | NA | MARINE UNIT | 3 | M | [18 empty] | 1113.61 |  |  | FLOOD TIDE SAMPLING |  | 43.706 | -70.2472
PRESUMPSCOT RIVER - PR-17 | PR-17 | 2019-10-16 | 12:16 | A | NA | MARINE UNIT | 3.5 | M | [18 empty] | 1134.5 |  |  | FLOOD TIDE SAMPLING |  | 43.706 | -70.2472
PRESUMPSCOT RIVER - PR-17 | PR-17 | 2019-10-16 | 12:16 | PC | NA | MARINE UNIT | 3 | M | [20 empty] | 11.7965 | FLOOD TIDE SAMPLING |  | 43.706 | -70.2472
PRESUMPSCOT RIVER - PR-17 | PR-17 | 2019-10-16 | 12:16 | PC | NA | MARINE UNIT | 3.5 | M | [20 empty] | 8.5465 | FLOOD TIDE SAMPLING |  | 43.706 | -70.2472
PRESUMPSCOT RIVER - PR-17 | PR-17 | 2019-10-16 | 12:16 | SW | NA | MARINE UNIT | 3 | M | [19 empty] | 131.2645 |  | FLOOD TIDE SAMPLING |  | 43.706 | -70.2472
PRESUMPSCOT RIVER - PR-17 | PR-17 | 2019-10-16 | 12:16 | SW | NA | MARINE UNIT | 3.5 | M | [19 empty] | 95.8115 |  | FLOOD TIDE SAMPLING |  | 43.706 | -70.2472
PRESUMPSCOT RIVER - PR-17 | PR-17 | 2019-10-16 | 12:17 | A | NA | MARINE UNIT | 4 | M | [18 empty] | 1051.54 |  |  | FLOOD TIDE SAMPLING |  | 43.706 | -70.2472
PRESUMPSCOT RIVER - PR-17 | PR-17 | 2019-10-16 | 12:17 | A | NA | MARINE UNIT | 4.5 | M | [18 empty] | 1393.4 |  |  | FLOOD TIDE SAMPLING |  | 43.706 | -70.2472
PRESUMPSCOT RIVER - PR-17 | PR-17 | 2019-10-16 | 12:17 | A | NA | MARINE UNIT | 5 | M | [18 empty] | 885.38 |  |  | FLOOD TIDE SAMPLING |  | 43.706 | -70.2472
PRESUMPSCOT RIVER - PR-17 | PR-17 | 2019-10-16 | 12:17 | PC | NA | MARINE UNIT | 4 | M | [20 empty] | 6.8644 | FLOOD TIDE SAMPLING |  | 43.706 | -70.2472
PRESUMPSCOT RIVER - PR-17 | PR-17 | 2019-10-16 | 12:17 | PC | NA | MARINE UNIT | 4.5 | M | [20 empty] | 4.7374 | FLOOD TIDE SAMPLING |  | 43.706 | -70.2472
PRESUMPSCOT RIVER - PR-17 | PR-17 | 2019-10-16 | 12:17 | PC | NA | MARINE UNIT | 5 | M | [20 empty] | 3.6019 | FLOOD TIDE SAMPLING |  | 43.706 | -70.2472
PRESUMPSCOT RIVER - PR-17 | PR-17 | 2019-10-16 | 12:17 | SW | NA | MARINE UNIT | 4 | M | [19 empty] | 70.212 |  | FLOOD TIDE SAMPLING |  | 43.706 | -70.2472
PRESUMPSCOT RIVER - PR-17 | PR-17 | 2019-10-16 | 12:17 | SW | NA | MARINE UNIT | 4.5 | M | [19 empty] | 65.5875 |  | FLOOD TIDE SAMPLING |  | 43.706 | -70.2472
PRESUMPSCOT RIVER - PR-17 | PR-17 | 2019-10-16 | 12:17 | SW | NA | MARINE UNIT | 5 | M | [19 empty] | 31.843 |  | FLOOD TIDE SAMPLING |  | 43.706 | -70.2472
PRESUMPSCOT RIVER - PR-17 | PR-17 | 2019-10-16 | 12:22 | SW | NA | MARINE UNIT | 0.106 | M | 13.14 | 29.41 | 7.93 | 97.3 | 8.51 | 1.6 | [15 empty] | FLOOD TIDE SAMPLING; CHLOROPHYLL SENSOR ABSENT |  | 43.706 | -70.2472
PRESUMPSCOT RIVER - PR-17 | PR-17 | 2019-10-16 | 12:23 | SW | NA | MARINE UNIT | 0.503 | M | 13.15 | 29.67 | 7.94 | 98 | 8.56 | 1.6 | [15 empty] | FLOOD TIDE SAMPLING; CHLOROPHYLL SENSOR ABSENT |  | 43.706 | -70.2472
PRESUMPSCOT RIVER - PR-17 | PR-17 | 2019-10-16 | 12:24 | SW | NA | MARINE UNIT | 1.032 | M | 13.16 | 29.93 | 7.94 | 98.5 | 8.58 | 1.3 | [15 empty] | FLOOD TIDE SAMPLING; CHLOROPHYLL SENSOR ABSENT |  | 43.706 | -70.2472
PRESUMPSCOT RIVER - PR-17 | PR-17 | 2019-10-16 | 12:24 | SW | NA | MARINE UNIT | 1.516 | M | 13.12 | 30.12 | 7.95 | 99.1 | 8.63 | 1.4 | [15 empty] | FLOOD TIDE SAMPLING; CHLOROPHYLL SENSOR ABSENT |  | 43.706 | -70.2472
PRESUMPSCOT RIVER - PR-17 | PR-17 | 2019-10-16 | 12:25 | SW | NA | MARINE UNIT | 2.043 | M | 13.06 | 30.3 | 7.95 | 99.2 | 8.64 | 1.5 | [15 empty] | FLOOD TIDE SAMPLING; CHLOROPHYLL SENSOR ABSENT |  | 43.706 | -70.2472
PRESUMPSCOT RIVER - PR-17 | PR-17 | 2019-10-16 | 12:26 | SW | NA | MARINE UNIT | 2.534 | M | 13.05 | 30.32 | 7.94 | 99.3 | 8.66 | 1.6 | [15 empty] | FLOOD TIDE SAMPLING; CHLOROPHYLL SENSOR ABSENT |  | 43.706 | -70.2472
PRESUMPSCOT RIVER - PR-17 | PR-17 | 2019-10-16 | 12:27 | SW | NA | MARINE UNIT | 3.014 | M | 13.02 | 30.39 | 7.94 | 99.3 | 8.65 | 1.7 | [15 empty] | FLOOD TIDE SAMPLING; CHLOROPHYLL SENSOR ABSENT |  | 43.706 | -70.2472
PRESUMPSCOT RIVER - PR-17 | PR-17 | 2019-10-16 | 12:28 | SW | NA | MARINE UNIT | 3.502 | M | 13 | 30.48 | 7.94 | 99.2 | 8.65 | 1.9 | [15 empty] | FLOOD TIDE SAMPLING; CHLOROPHYLL SENSOR ABSENT |  | 43.706 | -70.2472
PRESUMPSCOT RIVER - PR-17 | PR-17 | 2019-10-16 | 12:28 | SW | NA | MARINE UNIT | 4.017 | M | 12.99 | 30.49 | 7.94 | 99.2 | 8.64 | 1.9 | [15 empty] | FLOOD TIDE SAMPLING; CHLOROPHYLL SENSOR ABSENT |  | 43.706 | -70.2472
PRESUMPSCOT RIVER - PR-17 | PR-17 | 2019-10-16 | 12:29 | SW | NA | MARINE UNIT | 4.41 | M | 12.99 | 30.49 | 7.94 | 99.1 | 8.64 | 1.8 | [15 empty] | FLOOD TIDE SAMPLING; CHLOROPHYLL SENSOR ABSENT |  | 43.706 | -70.2472
PRESUMPSCOT RIVER - PR-17 | PR-17 | 2020-05-26 |  | SW | NA | MARINE UNIT | [19 empty] | 2.47 | [5 empty] | 43.706 | -70.2472
PRESUMPSCOT RIVER - PR-17 | PR-17 | 2020-05-26 | 14:15 | PC | NA | MARINE UNIT | [23 empty] | FLOOD TIDE SAMPLING; DOWNCAST; CHL AND CDOM SENSORS UNCALIBRATED |  | 43.706 | -70.2472
PRESUMPSCOT RIVER - PR-17 | PR-17 | 2020-05-26 | 14:15 | SW | NA | MARINE UNIT | 0.1 | M | [13 empty] | 0.35222 | [9 empty] | 43.706 | -70.2472
PRESUMPSCOT RIVER - PR-17 | PR-17 | 2020-05-26 | 14:15 | SW | NA | MARINE UNIT | 0.2 | M | [8 empty] | 0.374 | 0.424 | 0.0624 | 0.066 |  |  | J 0.0121 | 0.0243 | 3.2 | [5 empty] | SAMPLE BEYOND 48 H HOLDING TIME | 43.706 | -70.2472
PRESUMPSCOT RIVER - PR-17 | PR-17 | 2020-05-26 | 14:19 | A | NA | MARINE UNIT | 0.15 | M | [18 empty] | 1695.5876 |  |  |  |  | 43.706 | -70.2472
PRESUMPSCOT RIVER - PR-17 | PR-17 | 2020-05-26 | 14:19 | PC | NA | MARINE UNIT | 0.15 | M | [20 empty] | 99.2104 |  |  | 43.706 | -70.2472
PRESUMPSCOT RIVER - PR-17 | PR-17 | 2020-05-26 | 14:19 | SW | NA | MARINE UNIT | 0.15 | M | 16.53 | 18.84 | 7.96 | 107 | 9.31 | 2.96 | [13 empty] | 1679.2588 |  |  |  | 43.706 | -70.2472
PRESUMPSCOT RIVER - PR-17 | PR-17 | 2020-05-26 | 14:20 | A | NA | MARINE UNIT | 0.285 | M | [18 empty] | 1678.0912 |  |  |  |  | 43.706 | -70.2472
PRESUMPSCOT RIVER - PR-17 | PR-17 | 2020-05-26 | 14:20 | PC | NA | MARINE UNIT | 0.285 | M | [20 empty] | 81.7874 |  |  | 43.706 | -70.2472
PRESUMPSCOT RIVER - PR-17 | PR-17 | 2020-05-26 | 14:20 | SW | NA | MARINE UNIT | 0.28 | M | 15.98 | 22.01 | 7.97 | 106.5 | 9.19 | 3.07 | [17 empty] | 43.706 | -70.2472
PRESUMPSCOT RIVER - PR-17 | PR-17 | 2020-05-26 | 14:20 | SW | NA | MARINE UNIT | 0.285 | M | [19 empty] | 1370.7535 |  |  |  | 43.706 | -70.2472
PRESUMPSCOT RIVER - PR-17 | PR-17 | 2020-05-26 | 14:22 | A | NA | MARINE UNIT | 0.475 | M | [18 empty] | 1678.4945 |  |  |  |  | 43.706 | -70.2472
PRESUMPSCOT RIVER - PR-17 | PR-17 | 2020-05-26 | 14:22 | PC | NA | MARINE UNIT | 0.475 | M | [20 empty] | 70.7819 |  |  | 43.706 | -70.2472
PRESUMPSCOT RIVER - PR-17 | PR-17 | 2020-05-26 | 14:22 | SW | NA | MARINE UNIT | 0.475 | M | [19 empty] | 1187.3693 |  |  |  | 43.706 | -70.2472
PRESUMPSCOT RIVER - PR-17 | PR-17 | 2020-05-26 | 14:22 | SW | NA | MARINE UNIT | 0.51 | M | 15.84 | 22.74 | 7.99 | 107.7 | 9.28 | 3.25 | [17 empty] | 43.706 | -70.2472
PRESUMPSCOT RIVER - PR-17 | PR-17 | 2020-05-26 | 14:23 | A | NA | MARINE UNIT | 0.985 | M | [18 empty] | 1673.9062 |  |  |  |  | 43.706 | -70.2472
PRESUMPSCOT RIVER - PR-17 | PR-17 | 2020-05-26 | 14:23 | PC | NA | MARINE UNIT | 0.985 | M | [20 empty] | 56.6559 |  |  | 43.706 | -70.2472
PRESUMPSCOT RIVER - PR-17 | PR-17 | 2020-05-26 | 14:23 | SW | NA | MARINE UNIT | 0.985 | M | [19 empty] | 945.6807 |  |  |  | 43.706 | -70.2472
PRESUMPSCOT RIVER - PR-17 | PR-17 | 2020-05-26 | 14:23 | SW | NA | MARINE UNIT | 1.03 | M | 14.77 | 26.35 | 8.03 | 108.7 | 9.37 | 2.84 | [17 empty] | 43.706 | -70.2472
PRESUMPSCOT RIVER - PR-17 | PR-17 | 2020-05-26 | 14:24 | A | NA | MARINE UNIT | 1.475 | M | [18 empty] | 1687.8226 |  |  |  |  | 43.706 | -70.2472
PRESUMPSCOT RIVER - PR-17 | PR-17 | 2020-05-26 | 14:24 | PC | NA | MARINE UNIT | 1.475 | M | [20 empty] | 39.1727 |  |  | 43.706 | -70.2472
PRESUMPSCOT RIVER - PR-17 | PR-17 | 2020-05-26 | 14:24 | SW | NA | MARINE UNIT | 1.475 | M | [19 empty] | 660.8525 |  |  |  | 43.706 | -70.2472
PRESUMPSCOT RIVER - PR-17 | PR-17 | 2020-05-26 | 14:24 | SW | NA | MARINE UNIT | 1.53 | M | 14.27 | 26.7 | 8.04 | 109.5 | 9.51 | 1.94 | [17 empty] | 43.706 | -70.2472
PRESUMPSCOT RIVER - PR-17 | PR-17 | 2020-05-26 | 14:25 | A | NA | MARINE UNIT | 2.01 | M | [18 empty] | 1680.0576 |  |  |  |  | 43.706 | -70.2472
PRESUMPSCOT RIVER - PR-17 | PR-17 | 2020-05-26 | 14:25 | PC | NA | MARINE UNIT | 2.01 | M | [20 empty] | 28.2139 |  |  | 43.706 | -70.2472
PRESUMPSCOT RIVER - PR-17 | PR-17 | 2020-05-26 | 14:25 | SW | NA | MARINE UNIT | 1.96 | M | 14.07 | 26.82 | 8.04 | 109.9 | 9.58 | 2.52 | [17 empty] | 43.706 | -70.2472
PRESUMPSCOT RIVER - PR-17 | PR-17 | 2020-05-26 | 14:25 | SW | NA | MARINE UNIT | 2.01 | M | [19 empty] | 474.08 |  |  |  | 43.706 | -70.2472
PRESUMPSCOT RIVER - PR-17 | PR-17 | 2020-05-26 | 14:26 | A | NA | MARINE UNIT | 2.555 | M | [18 empty] | 1680.0072 |  |  |  |  | 43.706 | -70.2472
PRESUMPSCOT RIVER - PR-17 | PR-17 | 2020-05-26 | 14:26 | PC | NA | MARINE UNIT | 2.555 | M | [20 empty] | 20.7694 |  |  | 43.706 | -70.2472
PRESUMPSCOT RIVER - PR-17 | PR-17 | 2020-05-26 | 14:26 | SW | NA | MARINE UNIT | 2.53 | M | 13.8 | 26.91 | 8.03 | 109.3 | 9.58 | 2.38 | [17 empty] | 43.706 | -70.2472
PRESUMPSCOT RIVER - PR-17 | PR-17 | 2020-05-26 | 14:26 | SW | NA | MARINE UNIT | 2.555 | M | [19 empty] | 348.9176 |  |  |  | 43.706 | -70.2472
PRESUMPSCOT RIVER - PR-17 | PR-17 | 2020-05-26 | 14:27 | A | NA | MARINE UNIT | 3.055 | M | [18 empty] | 1684.6964 |  |  |  |  | 43.706 | -70.2472
PRESUMPSCOT RIVER - PR-17 | PR-17 | 2020-05-26 | 14:27 | PC | NA | MARINE UNIT | 3.055 | M | [20 empty] | 15.6165 |  |  | 43.706 | -70.2472
PRESUMPSCOT RIVER - PR-17 | PR-17 | 2020-05-26 | 14:27 | SW | NA | MARINE UNIT | 3.055 | M | [19 empty] | 263.0518 |  |  |  | 43.706 | -70.2472
PRESUMPSCOT RIVER - PR-17 | PR-17 | 2020-05-26 | 14:27 | SW | NA | MARINE UNIT | 3.13 | M | 13.42 | 27.15 | 8.04 | 108.8 | 9.59 | 3.95 | [17 empty] | 43.706 | -70.2472
PRESUMPSCOT RIVER - PR-17 | PR-17 | 2020-05-26 | 14:28 | A | NA | MARINE UNIT | 3.53 | M | [18 empty] | 1678.3433 |  |  |  |  | 43.706 | -70.2472
PRESUMPSCOT RIVER - PR-17 | PR-17 | 2020-05-26 | 14:28 | PC | NA | MARINE UNIT | 3.53 | M | [20 empty] | 10.8625 |  |  | 43.706 | -70.2472
PRESUMPSCOT RIVER - PR-17 | PR-17 | 2020-05-26 | 14:28 | SW | NA | MARINE UNIT | 3.53 | M | 13.22 | 27.55 | 8.05 | 108.4 | 9.57 | 2.61 | [13 empty] | 182.3098 |  |  |  | 43.706 | -70.2472
PRESUMPSCOT RIVER - PR-17 | PR-17 | 2020-06-16 |  | SW | NA | MARINE UNIT | [19 empty] | 1.02 | [5 empty] | 43.706 | -70.2472
PRESUMPSCOT RIVER - PR-17 | PR-17 | 2020-06-16 | 15:50 | PC | NA | MARINE UNIT | [23 empty] | EBB TIDE SAMPLING |  | 43.706 | -70.2472
PRESUMPSCOT RIVER - PR-17 | PR-17 | 2020-06-16 | 15:50 | SW | NA | MARINE UNIT | 0.1 | M | [13 empty] | 0.53995 | [9 empty] | 43.706 | -70.2472
PRESUMPSCOT RIVER - PR-17 | PR-17 | 2020-06-16 | 15:50 | SW | NA | MARINE UNIT | 0.2 | M | [8 empty] | 7.12 | 4.27 | 0.103 | 0.118 |  |  | J 0.0217 | 0.0281 | 10.7 | [5 empty] | SAMPLE BEYOND 48 H HOLDING TIME | 43.706 | -70.2472
PRESUMPSCOT RIVER - PR-17 | PR-17 | 2020-06-16 | 15:54 | A | NA | MARINE UNIT | 0.18 | M | [18 empty] | 1380.95 |  |  |  |  | 43.706 | -70.2472
PRESUMPSCOT RIVER - PR-17 | PR-17 | 2020-06-16 | 15:54 | PC | NA | MARINE UNIT | 0.18 | M | [20 empty] | 93.0697 |  |  | 43.706 | -70.2472
PRESUMPSCOT RIVER - PR-17 | PR-17 | 2020-06-16 | 15:54 | SW | NA | MARINE UNIT | 0.16 | M | 21.48 | 8.15 | 7.75 | 103.3 | 8.81 | 7.75 | J 3.06 | [16 empty] | 43.706 | -70.2472
PRESUMPSCOT RIVER - PR-17 | PR-17 | 2020-06-16 | 15:54 | SW | NA | MARINE UNIT | 0.18 | M | [19 empty] | 1287.7 |  |  |  | 43.706 | -70.2472
PRESUMPSCOT RIVER - PR-17 | PR-17 | 2020-06-16 | 15:55 | A | NA | MARINE UNIT | 0.505 | M | [18 empty] | 1482.3 |  |  |  |  | 43.706 | -70.2472
PRESUMPSCOT RIVER - PR-17 | PR-17 | 2020-06-16 | 15:55 | PC | NA | MARINE UNIT | 0.505 | M | [20 empty] | 60.1627 |  |  | 43.706 | -70.2472
PRESUMPSCOT RIVER - PR-17 | PR-17 | 2020-06-16 | 15:55 | SW | NA | MARINE UNIT | 0.48 | M | 21.5 | 8.27 | 7.76 | 103.6 | 8.82 | 9.27 | J 4.48 | [16 empty] | 43.706 | -70.2472
PRESUMPSCOT RIVER - PR-17 | PR-17 | 2020-06-16 | 15:55 | SW | NA | MARINE UNIT | 0.505 | M | [19 empty] | 892 |  |  |  | 43.706 | -70.2472
PRESUMPSCOT RIVER - PR-17 | PR-17 | 2020-06-16 | 15:56 | A | NA | MARINE UNIT | 1.025 | M | [18 empty] | 1471.3 |  |  |  |  | 43.706 | -70.2472
PRESUMPSCOT RIVER - PR-17 | PR-17 | 2020-06-16 | 15:56 | PC | NA | MARINE UNIT | 1.025 | M | [20 empty] | 26.1465 |  |  | 43.706 | -70.2472
PRESUMPSCOT RIVER - PR-17 | PR-17 | 2020-06-16 | 15:56 | SW | NA | MARINE UNIT | 0.99 | M | 20.85 | 9.79 | 7.82 | 103.6 | 8.86 | 7.94 | J 4.47 | [16 empty] | 43.706 | -70.2472
PRESUMPSCOT RIVER - PR-17 | PR-17 | 2020-06-16 | 15:56 | SW | NA | MARINE UNIT | 1.025 | M | [19 empty] | 384.6 |  |  |  | 43.706 | -70.2472
PRESUMPSCOT RIVER - PR-17 | PR-17 | 2020-06-16 | 15:57 | A | NA | MARINE UNIT | 1.525 | M | [18 empty] | 1500.1 |  |  |  |  | 43.706 | -70.2472
PRESUMPSCOT RIVER - PR-17 | PR-17 | 2020-06-16 | 15:57 | PC | NA | MARINE UNIT | 1.525 | M | [20 empty] | 13.4357 |  |  | 43.706 | -70.2472
PRESUMPSCOT RIVER - PR-17 | PR-17 | 2020-06-16 | 15:57 | SW | NA | MARINE UNIT | 1.51 | M | 17.06 | 25.15 | 7.9 | 105.5 | 8.86 | 3.47 | J 2.45 | [16 empty] | 43.706 | -70.2472
PRESUMPSCOT RIVER - PR-17 | PR-17 | 2020-06-16 | 15:57 | SW | NA | MARINE UNIT | 1.525 | M | [19 empty] | 201.55 |  |  |  | 43.706 | -70.2472
PRESUMPSCOT RIVER - PR-17 | PR-17 | 2020-06-16 | 15:59 | A | NA | MARINE UNIT | 2.04 | M | [18 empty] | 1485.8 |  |  |  |  | 43.706 | -70.2472
PRESUMPSCOT RIVER - PR-17 | PR-17 | 2020-06-16 | 15:59 | PC | NA | MARINE UNIT | 2.04 | M | [20 empty] | 8.7662 |  |  | 43.706 | -70.2472
PRESUMPSCOT RIVER - PR-17 | PR-17 | 2020-06-16 | 15:59 | SW | NA | MARINE UNIT | 2 | M | 16.42 | 26.78 | 7.93 | 105.8 | 8.91 | 1.92 | J 2.21 | [16 empty] | 43.706 | -70.2472
PRESUMPSCOT RIVER - PR-17 | PR-17 | 2020-06-16 | 15:59 | SW | NA | MARINE UNIT | 2.04 | M | [19 empty] | 130.25 |  |  |  | 43.706 | -70.2472
PRESUMPSCOT RIVER - PR-17 | PR-17 | 2020-06-16 | 16:00 | A | NA | MARINE UNIT | 2.52 | M | [18 empty] | 1489.2 |  |  |  |  | 43.706 | -70.2472
PRESUMPSCOT RIVER - PR-17 | PR-17 | 2020-06-16 | 16:00 | PC | NA | MARINE UNIT | 2.52 | M | [20 empty] | 5.7795 |  |  | 43.706 | -70.2472
PRESUMPSCOT RIVER - PR-17 | PR-17 | 2020-06-16 | 16:00 | SW | NA | MARINE UNIT | 2.5 | M | 16.37 | 26.86 | 7.93 | 106.6 | 8.98 | 2.24 | J 1.66 | [16 empty] | 43.706 | -70.2472
PRESUMPSCOT RIVER - PR-17 | PR-17 | 2020-06-16 | 16:00 | SW | NA | MARINE UNIT | 2.52 | M | [19 empty] | 86.05 |  |  |  | 43.706 | -70.2472
PRESUMPSCOT RIVER - PR-17 | PR-17 | 2020-07-16 |  | SW | NA | MARINE UNIT | [19 empty] | 0.82 | [5 empty] | 43.706 | -70.2472
PRESUMPSCOT RIVER - PR-17 | PR-17 | 2020-07-16 | 14:14 | A | NA | MARINE UNIT | 0.5 | M | [18 empty] | 1405.6 |  |  |  |  | 43.706 | -70.2472
PRESUMPSCOT RIVER - PR-17 | PR-17 | 2020-07-16 | 14:14 | PC | NA | MARINE UNIT | 0.5 | M | [20 empty] | 66.4148 |  |  | 43.706 | -70.2472
PRESUMPSCOT RIVER - PR-17 | PR-17 | 2020-07-16 | 14:14 | SW | NA | MARINE UNIT | 0.48 | M | 23.06 | 5.19 | 7.58 | 98.7 | 8.14 | 10.48 | J 2.28 | [16 empty] | 43.706 | -70.2472
PRESUMPSCOT RIVER - PR-17 | PR-17 | 2020-07-16 | 14:14 | SW | NA | MARINE UNIT | 0.5 | M | [19 empty] | 944.2 |  |  |  | 43.706 | -70.2472
PRESUMPSCOT RIVER - PR-17 | PR-17 | 2020-07-16 | 14:15 | A | NA | MARINE UNIT | 0.755 | M | [18 empty] | 1292.7 |  |  |  |  | 43.706 | -70.2472
PRESUMPSCOT RIVER - PR-17 | PR-17 | 2020-07-16 | 14:15 | PC | NA | MARINE UNIT | [23 empty] | EBB TIDE SAMPLING |  | 43.706 | -70.2472
PRESUMPSCOT RIVER - PR-17 | PR-17 | 2020-07-16 | 14:15 | PC | NA | MARINE UNIT | 0.755 | M | [20 empty] | 39.3651 |  |  | 43.706 | -70.2472
PRESUMPSCOT RIVER - PR-17 | PR-17 | 2020-07-16 | 14:15 | SW | NA | MARINE UNIT | 0.1 | M | [13 empty] | 0.44087 | [9 empty] | 43.706 | -70.2472
PRESUMPSCOT RIVER - PR-17 | PR-17 | 2020-07-16 | 14:15 | SW | NA | MARINE UNIT | 0.2 | M | [8 empty] | 0.97 | 0.91 | 0.0864 | 0.054 |  |  | J 0.015 | 0.0338 | 13.9 | [5 empty] | SAMPLE BEYOND 48 H HOLDING TIME | 43.706 | -70.2472
PRESUMPSCOT RIVER - PR-17 | PR-17 | 2020-07-16 | 14:15 | SW | NA | MARINE UNIT | 0.755 | M | [19 empty] | 521.9 |  |  |  | 43.706 | -70.2472
PRESUMPSCOT RIVER - PR-17 | PR-17 | 2020-07-16 | 14:15 | SW | NA | MARINE UNIT | 0.77 | M | 22.64 | 7.4 | 7.6 | 97.1 | 7.96 | 9.66 | J 2.63 | [16 empty] | 43.706 | -70.2472
PRESUMPSCOT RIVER - PR-17 | PR-17 | 2020-07-16 | 14:16 | A | NA | MARINE UNIT | 0.995 | M | [18 empty] | 1469.55 |  |  |  |  | 43.706 | -70.2472
PRESUMPSCOT RIVER - PR-17 | PR-17 | 2020-07-16 | 14:16 | A | NA | MARINE UNIT | 1.245 | M | [18 empty] | 1139.75 |  |  |  |  | 43.706 | -70.2472
PRESUMPSCOT RIVER - PR-17 | PR-17 | 2020-07-16 | 14:16 | PC | NA | MARINE UNIT | 0.995 | M | [20 empty] | 24.2473 |  |  | 43.706 | -70.2472
PRESUMPSCOT RIVER - PR-17 | PR-17 | 2020-07-16 | 14:16 | PC | NA | MARINE UNIT | 1.245 | M | [20 empty] | 12.9744 |  |  | 43.706 | -70.2472
PRESUMPSCOT RIVER - PR-17 | PR-17 | 2020-07-16 | 14:16 | SW | NA | MARINE UNIT | 0.995 | M | [19 empty] | 368.75 |  |  |  | 43.706 | -70.2472
PRESUMPSCOT RIVER - PR-17 | PR-17 | 2020-07-16 | 14:16 | SW | NA | MARINE UNIT | 1 | M | 22.37 | 8.77 | 7.7 | 96.3 | 7.88 | 11.27 | J 3.02 | [16 empty] | 43.706 | -70.2472
PRESUMPSCOT RIVER - PR-17 | PR-17 | 2020-07-16 | 14:16 | SW | NA | MARINE UNIT | 1.245 | M | [19 empty] | 149.85 |  |  |  | 43.706 | -70.2472
PRESUMPSCOT RIVER - PR-17 | PR-17 | 2020-07-16 | 14:16 | SW | NA | MARINE UNIT | 1.25 | M | 22.01 | 11.16 | 7.74 | 95.3 | 7.74 | 9.85 | J 3.34 | [16 empty] | 43.706 | -70.2472
PRESUMPSCOT RIVER - PR-17 | PR-17 | 2020-07-16 | 14:18 | A | NA | MARINE UNIT | 0.305 | M | [18 empty] | 1439.35 |  |  |  |  | 43.706 | -70.2472
PRESUMPSCOT RIVER - PR-17 | PR-17 | 2020-07-16 | 14:18 | A | NA | MARINE UNIT | 1.505 | M | [18 empty] | 1143 |  |  |  |  | 43.706 | -70.2472
PRESUMPSCOT RIVER - PR-17 | PR-17 | 2020-07-16 | 14:18 | PC | NA | MARINE UNIT | 0.305 | M | [20 empty] | 87.7582 |  |  | 43.706 | -70.2472
PRESUMPSCOT RIVER - PR-17 | PR-17 | 2020-07-16 | 14:18 | PC | NA | MARINE UNIT | 1.505 | M | [20 empty] | 7.7305 |  |  | 43.706 | -70.2472
PRESUMPSCOT RIVER - PR-17 | PR-17 | 2020-07-16 | 14:18 | SW | NA | MARINE UNIT | 0.305 | M | [19 empty] | 1275.35 |  |  |  | 43.706 | -70.2472
PRESUMPSCOT RIVER - PR-17 | PR-17 | 2020-07-16 | 14:18 | SW | NA | MARINE UNIT | 0.31 | M | 23.03 | 4.62 | 7.6 | 96.9 | 8.02 | 8.58 | J 1.94 | [16 empty] | 43.706 | -70.2472
PRESUMPSCOT RIVER - PR-17 | PR-17 | 2020-07-16 | 14:18 | SW | NA | MARINE UNIT | 1.505 | M | [19 empty] | 90.05 |  |  |  | 43.706 | -70.2472
PRESUMPSCOT RIVER - PR-17 | PR-17 | 2020-07-16 | 14:18 | SW | NA | MARINE UNIT | 1.55 | M | 21.55 | 12.06 | 7.74 | 92.6 | 7.54 | 9.9 | J 3.7 | [16 empty] | 43.706 | -70.2472
PRESUMPSCOT RIVER - PR-17 | PR-17 | 2020-07-16 | 14:19 | A | NA | MARINE UNIT | 1.74 | M | [18 empty] | 1165.05 |  |  |  |  | 43.706 | -70.2472
PRESUMPSCOT RIVER - PR-17 | PR-17 | 2020-07-16 | 14:19 | PC | NA | MARINE UNIT | 1.74 | M | [20 empty] | 4.7926 |  |  | 43.706 | -70.2472
PRESUMPSCOT RIVER - PR-17 | PR-17 | 2020-07-16 | 14:19 | SW | NA | MARINE UNIT | 1.74 | M | 19.4 | 26.54 | 7.87 | 92.1 | 7.18 | 3.11 | J 5.91 | [12 empty] | 56.1 |  |  |  | 43.706 | -70.2472
PRESUMPSCOT RIVER - PR-17 | PR-17 | 2020-07-16 | 14:21 | A | NA | MARINE UNIT | 2.015 | M | [18 empty] | 1111.45 |  |  |  |  | 43.706 | -70.2472
PRESUMPSCOT RIVER - PR-17 | PR-17 | 2020-07-16 | 14:21 | PC | NA | MARINE UNIT | 2.015 | M | [20 empty] | 3.0897 |  |  | 43.706 | -70.2472
PRESUMPSCOT RIVER - PR-17 | PR-17 | 2020-07-16 | 14:21 | SW | NA | MARINE UNIT | 2.015 | M | [19 empty] | 34.4 |  |  |  | 43.706 | -70.2472
PRESUMPSCOT RIVER - PR-17 | PR-17 | 2020-07-16 | 14:21 | SW | NA | MARINE UNIT | 2.04 | M | 19.12 | 27.69 | 7.88 | 91.1 | 7.09 | 4.62 | J 6.21 | [16 empty] | 43.706 | -70.2472
PRESUMPSCOT RIVER - PR-17 | PR-17 | 2020-07-16 | 14:22 | A | NA | MARINE UNIT | 2.275 | M | [18 empty] | 1097.9 |  |  |  |  | 43.706 | -70.2472
PRESUMPSCOT RIVER - PR-17 | PR-17 | 2020-07-16 | 14:22 | PC | NA | MARINE UNIT | 2.275 | M | [20 empty] | 2.0631 |  |  | 43.706 | -70.2472
PRESUMPSCOT RIVER - PR-17 | PR-17 | 2020-07-16 | 14:22 | SW | NA | MARINE UNIT | 2.27 | M | 19.08 | 27.84 | 7.89 | 90.7 | 7.06 | 4.68 | J 6.53 | [16 empty] | 43.706 | -70.2472
PRESUMPSCOT RIVER - PR-17 | PR-17 | 2020-07-16 | 14:22 | SW | NA | MARINE UNIT | 2.275 | M | [19 empty] | 22.65 |  |  |  | 43.706 | -70.2472
PRESUMPSCOT RIVER - PR-17 | PR-17 | 2020-07-29 |  | SW | NA | MARINE UNIT | [19 empty] | 1.5 | [5 empty] | 43.706 | -70.2472
PRESUMPSCOT RIVER - PR-17 | PR-17 | 2020-07-29 | 13:45 | PC | NA | MARINE UNIT | [23 empty] | EBB TIDE SAMPLING |  | 43.706 | -70.2472
PRESUMPSCOT RIVER - PR-17 | PR-17 | 2020-07-29 | 13:45 | SW | NA | MARINE UNIT | 0.1 | M | [13 empty] | 0.36035 | [9 empty] | 43.706 | -70.2472
PRESUMPSCOT RIVER - PR-17 | PR-17 | 2020-07-29 | 13:45 | SW | NA | MARINE UNIT | 0.2 | M | [8 empty] | 0.61 | 0.91 | 0.0495 | 0.045 |  |  | J 0.0092 | 0.0275 | 5 | [5 empty] | SAMPLE BEYOND 48 H HOLDING TIME | 43.706 | -70.2472
PRESUMPSCOT RIVER - PR-17 | PR-17 | 2020-07-29 | 13:51 | A | NA | MARINE UNIT | 0.2 | M | [18 empty] | 1879.25 |  |  |  |  | 43.706 | -70.2472
PRESUMPSCOT RIVER - PR-17 | PR-17 | 2020-07-29 | 13:51 | PC | NA | MARINE UNIT | 0.2 | M | [20 empty] | 90.3067 |  |  | 43.706 | -70.2472
PRESUMPSCOT RIVER - PR-17 | PR-17 | 2020-07-29 | 13:51 | SW | NA | MARINE UNIT | 0.2 | M | 26.18 | 5.92 | 7.77 | 103.8 | 8.05 | 4.03 | J 1.21 | [12 empty] | 1694.95 |  |  |  | 43.706 | -70.2472
PRESUMPSCOT RIVER - PR-17 | PR-17 | 2020-07-29 | 13:52 | A | NA | MARINE UNIT | 0.52 | M | [18 empty] | 1867.85 |  |  |  |  | 43.706 | -70.2472
PRESUMPSCOT RIVER - PR-17 | PR-17 | 2020-07-29 | 13:52 | PC | NA | MARINE UNIT | 0.52 | M | [20 empty] | 68.312 |  |  | 43.706 | -70.2472
PRESUMPSCOT RIVER - PR-17 | PR-17 | 2020-07-29 | 13:52 | SW | NA | MARINE UNIT | 0.5 | M | 26.05 | 6.12 | 7.82 | 104.1 | 8.07 | 4.29 | J 1.32 | [16 empty] | 43.706 | -70.2472
PRESUMPSCOT RIVER - PR-17 | PR-17 | 2020-07-29 | 13:52 | SW | NA | MARINE UNIT | 0.52 | M | [19 empty] | 1273.85 |  |  |  | 43.706 | -70.2472
PRESUMPSCOT RIVER - PR-17 | PR-17 | 2020-07-29 | 13:53 | A | NA | MARINE UNIT | 0.76 | M | [18 empty] | 1860.05 |  |  |  |  | 43.706 | -70.2472
PRESUMPSCOT RIVER - PR-17 | PR-17 | 2020-07-29 | 13:53 | PC | NA | MARINE UNIT | 0.76 | M | [20 empty] | 55.725 |  |  | 43.706 | -70.2472
PRESUMPSCOT RIVER - PR-17 | PR-17 | 2020-07-29 | 13:53 | SW | NA | MARINE UNIT | 0.76 | M | [19 empty] | 1036.2 |  |  |  | 43.706 | -70.2472
PRESUMPSCOT RIVER - PR-17 | PR-17 | 2020-07-29 | 13:53 | SW | NA | MARINE UNIT | 0.78 | M | 26.1 | 6.66 | 7.79 | 104.2 | 8.05 | 4.41 | J 1.58 | [16 empty] | 43.706 | -70.2472
PRESUMPSCOT RIVER - PR-17 | PR-17 | 2020-07-29 | 13:54 | A | NA | MARINE UNIT | 1.03 | M | [18 empty] | 1860.1 |  |  |  |  | 43.706 | -70.2472
PRESUMPSCOT RIVER - PR-17 | PR-17 | 2020-07-29 | 13:54 | PC | NA | MARINE UNIT | 1.03 | M | [20 empty] | 43.0104 |  |  | 43.706 | -70.2472
PRESUMPSCOT RIVER - PR-17 | PR-17 | 2020-07-29 | 13:54 | SW | NA | MARINE UNIT | 1.03 | M | [19 empty] | 800 |  |  |  | 43.706 | -70.2472
PRESUMPSCOT RIVER - PR-17 | PR-17 | 2020-07-29 | 13:54 | SW | NA | MARINE UNIT | 1.06 | M | 25.29 | 8.45 | 7.89 | 104 | 8.08 | 4.83 | J 2.9 | [16 empty] | 43.706 | -70.2472
PRESUMPSCOT RIVER - PR-17 | PR-17 | 2020-07-29 | 13:55 | A | NA | MARINE UNIT | 1.24 | M | [18 empty] | 1850.95 |  |  |  |  | 43.706 | -70.2472
PRESUMPSCOT RIVER - PR-17 | PR-17 | 2020-07-29 | 13:55 | PC | NA | MARINE UNIT | 1.24 | M | [20 empty] | 32.6631 |  |  | 43.706 | -70.2472
PRESUMPSCOT RIVER - PR-17 | PR-17 | 2020-07-29 | 13:55 | SW | NA | MARINE UNIT | 1.24 | M | [19 empty] | 604.35 |  |  |  | 43.706 | -70.2472
PRESUMPSCOT RIVER - PR-17 | PR-17 | 2020-07-29 | 13:55 | SW | NA | MARINE UNIT | 1.25 | M | 21.91 | 20.11 | 7.93 | 105.2 | 8.13 | 5.14 | J 4.12 | [16 empty] | 43.706 | -70.2472
PRESUMPSCOT RIVER - PR-17 | PR-17 | 2020-07-29 | 13:57 | A | NA | MARINE UNIT | 1.495 | M | [18 empty] | 1848 |  |  |  |  | 43.706 | -70.2472
PRESUMPSCOT RIVER - PR-17 | PR-17 | 2020-07-29 | 13:57 | PC | NA | MARINE UNIT | 1.495 | M | [20 empty] | 25.1582 |  |  | 43.706 | -70.2472
PRESUMPSCOT RIVER - PR-17 | PR-17 | 2020-07-29 | 13:57 | SW | NA | MARINE UNIT | 1.47 | M | 19.87 | 25.58 | 7.91 | 110.7 | 8.6 | 4.59 | J 4.54 | [16 empty] | 43.706 | -70.2472
PRESUMPSCOT RIVER - PR-17 | PR-17 | 2020-07-29 | 13:57 | SW | NA | MARINE UNIT | 1.495 | M | [19 empty] | 464.8 |  |  |  | 43.706 | -70.2472
PRESUMPSCOT RIVER - PR-17 | PR-17 | 2020-07-29 | 13:58 | A | NA | MARINE UNIT | 1.74 | M | [18 empty] | 1842.85 |  |  |  |  | 43.706 | -70.2472
PRESUMPSCOT RIVER - PR-17 | PR-17 | 2020-07-29 | 13:58 | PC | NA | MARINE UNIT | 1.74 | M | [20 empty] | 20.2945 |  |  | 43.706 | -70.2472
PRESUMPSCOT RIVER - PR-17 | PR-17 | 2020-07-29 | 13:58 | SW | NA | MARINE UNIT | 1.74 | M | [19 empty] | 373.95 |  |  |  | 43.706 | -70.2472
PRESUMPSCOT RIVER - PR-17 | PR-17 | 2020-07-29 | 13:58 | SW | NA | MARINE UNIT | 1.75 | M | 19.12 | 27.2 | 7.91 | 111.1 | 8.67 | 3.7 | J 4.33 | [16 empty] | 43.706 | -70.2472
PRESUMPSCOT RIVER - PR-17 | PR-17 | 2020-07-29 | 13:59 | A | NA | MARINE UNIT | 2.015 | M | [18 empty] | 1841.25 |  |  |  |  | 43.706 | -70.2472
PRESUMPSCOT RIVER - PR-17 | PR-17 | 2020-07-29 | 13:59 | PC | NA | MARINE UNIT | 2.015 | M | [20 empty] | 16.6439 |  |  | 43.706 | -70.2472
PRESUMPSCOT RIVER - PR-17 | PR-17 | 2020-07-29 | 13:59 | SW | NA | MARINE UNIT | 2 | M | 18.79 | 27.96 | 7.92 | 111.7 | 8.74 | 3.52 | J 4.65 | [16 empty] | 43.706 | -70.2472
PRESUMPSCOT RIVER - PR-17 | PR-17 | 2020-07-29 | 13:59 | SW | NA | MARINE UNIT | 2.015 | M | [19 empty] | 306.45 |  |  |  | 43.706 | -70.2472
PRESUMPSCOT RIVER - PR-17 | PR-17 | 2020-07-29 | 14:00 | A | NA | MARINE UNIT | 2.265 | M | [18 empty] | 1847.9 |  |  |  |  | 43.706 | -70.2472
PRESUMPSCOT RIVER - PR-17 | PR-17 | 2020-07-29 | 14:00 | PC | NA | MARINE UNIT | 2.265 | M | [20 empty] | 13.5235 |  |  | 43.706 | -70.2472
PRESUMPSCOT RIVER - PR-17 | PR-17 | 2020-07-29 | 14:00 | SW | NA | MARINE UNIT | 2.25 | M | 18.74 | 28.1 | 7.92 | 112.2 | 8.77 | 4.51 | J 4.26 | [16 empty] | 43.706 | -70.2472
PRESUMPSCOT RIVER - PR-17 | PR-17 | 2020-07-29 | 14:00 | SW | NA | MARINE UNIT | 2.265 | M | [19 empty] | 249.9 |  |  |  | 43.706 | -70.2472
PRESUMPSCOT RIVER - PR-17 | PR-17 | 2020-08-21 |  | SW | NA | MARINE UNIT | [19 empty] | 1.98 | [5 empty] | 43.706 | -70.2472
PRESUMPSCOT RIVER - PR-17 | PR-17 | 2020-08-21 | 14:55 | PC | NA | MARINE UNIT | [23 empty] | FLOOD TIDE SAMPLING |  | 43.706 | -70.2472
PRESUMPSCOT RIVER - PR-17 | PR-17 | 2020-08-21 | 14:55 | SW | NA | MARINE UNIT | 0.1 | M | [13 empty] | 0.30334 | [9 empty] | 43.706 | -70.2472
PRESUMPSCOT RIVER - PR-17 | PR-17 | 2020-08-21 | 14:55 | SW | NA | MARINE UNIT | 0.2 | M | [8 empty] | 1.9 | 2.97 | 0.0403 | 0.056 |  |  | J 0.0242 | 0.0415 | 6.2 | [5 empty] | SAMPLE BEYOND 48 H HOLDING TIME | 43.706 | -70.2472
PRESUMPSCOT RIVER - PR-17 | PR-17 | 2020-08-21 | 14:59 | A | NA | MARINE UNIT | 0.13 | M | [18 empty] | 841.5 |  |  |  |  | 43.706 | -70.2472
PRESUMPSCOT RIVER - PR-17 | PR-17 | 2020-08-21 | 14:59 | PC | NA | MARINE UNIT | 0.13 | M | [20 empty] | 90.2182 |  |  | 43.706 | -70.2472
PRESUMPSCOT RIVER - PR-17 | PR-17 | 2020-08-21 | 14:59 | SW | NA | MARINE UNIT | 0.11 | M | 22.96 | 15.91 | 7.95 | 101.5 | 7.88 | 2.83 | J 2.88 | [16 empty] | 43.706 | -70.2472
PRESUMPSCOT RIVER - PR-17 | PR-17 | 2020-08-21 | 14:59 | SW | NA | MARINE UNIT | 0.13 | M | [19 empty] | 758.75 |  |  |  | 43.706 | -70.2472
PRESUMPSCOT RIVER - PR-17 | PR-17 | 2020-08-21 | 15:00 | A | NA | MARINE UNIT | 0.515 | M | [18 empty] | 1285.2 |  |  |  |  | 43.706 | -70.2472
PRESUMPSCOT RIVER - PR-17 | PR-17 | 2020-08-21 | 15:00 | PC | NA | MARINE UNIT | 0.515 | M | [20 empty] | 64.5714 |  |  | 43.706 | -70.2472
PRESUMPSCOT RIVER - PR-17 | PR-17 | 2020-08-21 | 15:00 | SW | NA | MARINE UNIT | 0.5 | M | 22.64 | 16.27 | 7.97 | 100.6 | 7.84 | 2.74 | J 2.04 | [16 empty] | 43.706 | -70.2472
PRESUMPSCOT RIVER - PR-17 | PR-17 | 2020-08-21 | 15:00 | SW | NA | MARINE UNIT | 0.515 | M | [19 empty] | 842.45 |  |  |  | 43.706 | -70.2472
PRESUMPSCOT RIVER - PR-17 | PR-17 | 2020-08-21 | 15:01 | A | NA | MARINE UNIT | 0.99 | M | [18 empty] | 1275.65 |  |  |  |  | 43.706 | -70.2472
PRESUMPSCOT RIVER - PR-17 | PR-17 | 2020-08-21 | 15:01 | PC | NA | MARINE UNIT | 0.99 | M | [20 empty] | 42.5198 |  |  | 43.706 | -70.2472
PRESUMPSCOT RIVER - PR-17 | PR-17 | 2020-08-21 | 15:01 | SW | NA | MARINE UNIT | 0.99 | M | [19 empty] | 537.3 |  |  |  | 43.706 | -70.2472
PRESUMPSCOT RIVER - PR-17 | PR-17 | 2020-08-21 | 15:01 | SW | NA | MARINE UNIT | 1.02 | M | 19.39 | 29.47 | 8 | 100.7 | 7.72 | 1.77 | J 3.65 | [16 empty] | 43.706 | -70.2472
PRESUMPSCOT RIVER - PR-17 | PR-17 | 2020-08-21 | 15:02 | A | NA | MARINE UNIT | 1.51 | M | [18 empty] | 1341.1 |  |  |  |  | 43.706 | -70.2472
PRESUMPSCOT RIVER - PR-17 | PR-17 | 2020-08-21 | 15:02 | PC | NA | MARINE UNIT | 1.51 | M | [20 empty] | 30.1842 |  |  | 43.706 | -70.2472
PRESUMPSCOT RIVER - PR-17 | PR-17 | 2020-08-21 | 15:02 | SW | NA | MARINE UNIT | 1.51 | M | [19 empty] | 416.5 |  |  |  | 43.706 | -70.2472
PRESUMPSCOT RIVER - PR-17 | PR-17 | 2020-08-21 | 15:02 | SW | NA | MARINE UNIT | 1.52 | M | 19.39 | 29.78 | 8.04 | 104.6 | 8 | 1.76 | J 8.15 | [16 empty] | 43.706 | -70.2472
PRESUMPSCOT RIVER - PR-17 | PR-17 | 2020-08-21 | 15:03 | A | NA | MARINE UNIT | 2.035 | M | [18 empty] | 1329.45 |  |  |  |  | 43.706 | -70.2472
PRESUMPSCOT RIVER - PR-17 | PR-17 | 2020-08-21 | 15:03 | PC | NA | MARINE UNIT | 2.035 | M | [20 empty] | 20.2948 |  |  | 43.706 | -70.2472
PRESUMPSCOT RIVER - PR-17 | PR-17 | 2020-08-21 | 15:03 | SW | NA | MARINE UNIT | 2.035 | M | [19 empty] | 277.9 |  |  |  | 43.706 | -70.2472
PRESUMPSCOT RIVER - PR-17 | PR-17 | 2020-08-21 | 15:03 | SW | NA | MARINE UNIT | 2.07 | M | 19.33 | 30.1 | 8.04 | 106.9 | 8.17 | 1.75 | J 8.19 | [16 empty] | 43.706 | -70.2472
PRESUMPSCOT RIVER - PR-17 | PR-17 | 2020-08-21 | 15:04 | A | NA | MARINE UNIT | 2.52 | M | [18 empty] | 1205.6 |  |  |  |  | 43.706 | -70.2472
PRESUMPSCOT RIVER - PR-17 | PR-17 | 2020-08-21 | 15:04 | PC | NA | MARINE UNIT | 2.52 | M | [20 empty] | 13.8914 |  |  | 43.706 | -70.2472
PRESUMPSCOT RIVER - PR-17 | PR-17 | 2020-08-21 | 15:04 | SW | NA | MARINE UNIT | 2.52 | M | [19 empty] | 175.7 |  |  |  | 43.706 | -70.2472
PRESUMPSCOT RIVER - PR-17 | PR-17 | 2020-08-21 | 15:04 | SW | NA | MARINE UNIT | 2.54 | M | 19.29 | 30.13 | 8.05 | 107.5 | 8.22 | 1.87 | J 7.74 | [16 empty] | 43.706 | -70.2472
PRESUMPSCOT RIVER - PR-17 | PR-17 | 2020-08-21 | 15:05 | A | NA | MARINE UNIT | 3.05 | M | [18 empty] | 1216.95 |  |  |  |  | 43.706 | -70.2472
PRESUMPSCOT RIVER - PR-17 | PR-17 | 2020-08-21 | 15:05 | PC | NA | MARINE UNIT | 3.05 | M | [20 empty] | 9.6806 |  |  | 43.706 | -70.2472
PRESUMPSCOT RIVER - PR-17 | PR-17 | 2020-08-21 | 15:05 | SW | NA | MARINE UNIT | 3.05 | M | 19.23 | 30.14 | 8.05 | 107.2 | 8.2 | 1.82 | J 6.39 | [12 empty] | 127.9 |  |  |  | 43.706 | -70.2472
PRESUMPSCOT RIVER - PR-17 | PR-17 | 2020-08-21 | 15:06 | A | NA | MARINE UNIT | 3.5 | M | [18 empty] | 1230.5 |  |  |  |  | 43.706 | -70.2472
PRESUMPSCOT RIVER - PR-17 | PR-17 | 2020-08-21 | 15:06 | PC | NA | MARINE UNIT | 3.5 | M | [20 empty] | 6.8856 |  |  | 43.706 | -70.2472
PRESUMPSCOT RIVER - PR-17 | PR-17 | 2020-08-21 | 15:06 | SW | NA | MARINE UNIT | 3.5 | M | 19.18 | 30.12 | 8.04 | 106.4 | 8.15 | 1.4 | J 5.65 | [12 empty] | 92.75 |  |  |  | 43.706 | -70.2472
PRESUMPSCOT RIVER - PR-17 | PR-17 | 2020-08-21 | 15:07 | A | NA | MARINE UNIT | 4.015 | M | [18 empty] | 1150.25 |  |  |  |  | 43.706 | -70.2472
PRESUMPSCOT RIVER - PR-17 | PR-17 | 2020-08-21 | 15:07 | PC | NA | MARINE UNIT | 4.015 | M | [20 empty] | 4.9515 |  |  | 43.706 | -70.2472
PRESUMPSCOT RIVER - PR-17 | PR-17 | 2020-08-21 | 15:07 | SW | NA | MARINE UNIT | 4.015 | M | [19 empty] | 61.55 |  |  |  | 43.706 | -70.2472
PRESUMPSCOT RIVER - PR-17 | PR-17 | 2020-08-21 | 15:07 | SW | NA | MARINE UNIT | 4.03 | M | 19.19 | 30.12 | 8.03 | 104.9 | 8.03 | 1.7 | J 7.15 | [16 empty] | 43.706 | -70.2472
PRESUMPSCOT RIVER - PR-17 | PR-17 | 2020-09-14 |  | SW | NA | MARINE UNIT | [19 empty] | 2.2 | [5 empty] | 43.706 | -70.2472
PRESUMPSCOT RIVER - PR-17 | PR-17 | 2020-09-14 | 15:25 | PC | NA | MARINE UNIT | [23 empty] | EBB TIDE SAMPLING |  | 43.706 | -70.2472
PRESUMPSCOT RIVER - PR-17 | PR-17 | 2020-09-14 | 15:25 | SW | NA | MARINE UNIT | 0.1 | M | [13 empty] | 0.5571 | [9 empty] | 43.706 | -70.2472
PRESUMPSCOT RIVER - PR-17 | PR-17 | 2020-09-14 | 15:25 | SW | NA | MARINE UNIT | 0.2 | M | [8 empty] | 1.23 | 1.69 | 0.088 | 0.113 |  |  | J 0.0366 | 0.0457 | 4.1 | [5 empty] | SAMPLE BEYOND 48 H HOLDING TIME | 43.706 | -70.2472
PRESUMPSCOT RIVER - PR-17 | PR-17 | 2020-09-14 | 15:27 | A | NA | MARINE UNIT | 0.125 | M | [18 empty] | 973.45 |  |  |  |  | 43.706 | -70.2472
PRESUMPSCOT RIVER - PR-17 | PR-17 | 2020-09-14 | 15:27 | PC | NA | MARINE UNIT | 0.125 | M | [20 empty] | 85.8571 |  |  | 43.706 | -70.2472
PRESUMPSCOT RIVER - PR-17 | PR-17 | 2020-09-14 | 15:27 | SW | NA | MARINE UNIT | 0.12 | M | 20.6 | 12.16 | 8.17 | 107.9 | 8.95 | 2.52 | J 2.31 | [16 empty] | 43.706 | -70.2472
PRESUMPSCOT RIVER - PR-17 | PR-17 | 2020-09-14 | 15:27 | SW | NA | MARINE UNIT | 0.125 | M | [19 empty] | 835.25 |  |  |  | 43.706 | -70.2472
PRESUMPSCOT RIVER - PR-17 | PR-17 | 2020-09-14 | 15:28 | A | NA | MARINE UNIT | 0.49 | M | [18 empty] | 979.6 |  |  |  |  | 43.706 | -70.2472
PRESUMPSCOT RIVER - PR-17 | PR-17 | 2020-09-14 | 15:28 | PC | NA | MARINE UNIT | 0.49 | M | [20 empty] | 61.3998 |  |  | 43.706 | -70.2472
PRESUMPSCOT RIVER - PR-17 | PR-17 | 2020-09-14 | 15:28 | SW | NA | MARINE UNIT | 0.49 | M | [19 empty] | 600.55 |  |  |  | 43.706 | -70.2472
PRESUMPSCOT RIVER - PR-17 | PR-17 | 2020-09-14 | 15:28 | SW | NA | MARINE UNIT | 0.51 | M | 20.01 | 17.92 | 8.19 | 109.5 | 8.88 | 2.39 | J 3.07 | [16 empty] | 43.706 | -70.2472
PRESUMPSCOT RIVER - PR-17 | PR-17 | 2020-09-14 | 15:29 | A | NA | MARINE UNIT | 0.985 | M | [18 empty] | 974.35 |  |  |  |  | 43.706 | -70.2472
PRESUMPSCOT RIVER - PR-17 | PR-17 | 2020-09-14 | 15:29 | PC | NA | MARINE UNIT | 0.985 | M | [20 empty] | 44.7629 |  |  | 43.706 | -70.2472
PRESUMPSCOT RIVER - PR-17 | PR-17 | 2020-09-14 | 15:29 | SW | NA | MARINE UNIT | 0.98 | M | 17.92 | 28.92 | 8.19 | 112.2 | 8.87 | 2.53 | J 4.47 | [16 empty] | 43.706 | -70.2472
PRESUMPSCOT RIVER - PR-17 | PR-17 | 2020-09-14 | 15:29 | SW | NA | MARINE UNIT | 0.985 | M | [19 empty] | 435.95 |  |  |  | 43.706 | -70.2472
PRESUMPSCOT RIVER - PR-17 | PR-17 | 2020-09-14 | 15:30 | A | NA | MARINE UNIT | 1.515 | M | [18 empty] | 961.8 |  |  |  |  | 43.706 | -70.2472
PRESUMPSCOT RIVER - PR-17 | PR-17 | 2020-09-14 | 15:30 | PC | NA | MARINE UNIT | 1.515 | M | [20 empty] | 28.9628 |  |  | 43.706 | -70.2472
PRESUMPSCOT RIVER - PR-17 | PR-17 | 2020-09-14 | 15:30 | SW | NA | MARINE UNIT | 1.51 | M | 17.78 | 29.24 | 8.2 | 117.7 | 9.3 | 1.35 | J 4.51 | [16 empty] | 43.706 | -70.2472
PRESUMPSCOT RIVER - PR-17 | PR-17 | 2020-09-14 | 15:30 | SW | NA | MARINE UNIT | 1.515 | M | [19 empty] | 278.45 |  |  |  | 43.706 | -70.2472
PRESUMPSCOT RIVER - PR-17 | PR-17 | 2020-09-14 | 15:32 | A | NA | MARINE UNIT | 1.99 | M | [18 empty] | 673.05 |  |  |  |  | 43.706 | -70.2472
PRESUMPSCOT RIVER - PR-17 | PR-17 | 2020-09-14 | 15:32 | A | NA | MARINE UNIT | 2.105 | M | [18 empty] | 991.75 |  |  |  |  | 43.706 | -70.2472
PRESUMPSCOT RIVER - PR-17 | PR-17 | 2020-09-14 | 15:32 | PC | NA | MARINE UNIT | 1.99 | M | [20 empty] | 18.7437 |  |  | 43.706 | -70.2472
PRESUMPSCOT RIVER - PR-17 | PR-17 | 2020-09-14 | 15:32 | PC | NA | MARINE UNIT | 2.105 | M | [20 empty] | 16.4309 |  |  | 43.706 | -70.2472
PRESUMPSCOT RIVER - PR-17 | PR-17 | 2020-09-14 | 15:32 | SW | NA | MARINE UNIT | 1.99 | M | [19 empty] | 126.2 |  |  |  | 43.706 | -70.2472
PRESUMPSCOT RIVER - PR-17 | PR-17 | 2020-09-14 | 15:32 | SW | NA | MARINE UNIT | 2.01 | M | 17.81 | 29.31 | 8.22 | 120.5 | 9.52 | 1.33 | J 3.97 | [16 empty] | 43.706 | -70.2472
PRESUMPSCOT RIVER - PR-17 | PR-17 | 2020-09-14 | 15:32 | SW | NA | MARINE UNIT | 2.1 | M | 17.81 | 29.25 | 8.22 | 121.2 | 9.58 | 1.62 | J 4.52 | [16 empty] | 43.706 | -70.2472
PRESUMPSCOT RIVER - PR-17 | PR-17 | 2020-09-14 | 15:32 | SW | NA | MARINE UNIT | 2.105 | M | [19 empty] | 162.95 |  |  |  | 43.706 | -70.2472
PRESUMPSCOT RIVER - PR-17 | PR-17 | 2020-09-24 |  | SW | NA | MARINE UNIT | [19 empty] | 0.8 | [5 empty] | 43.706 | -70.2472
PRESUMPSCOT RIVER - PR-17 | PR-17 | 2020-09-24 | 10:40 | PC | NA | MARINE UNIT | [23 empty] | EBB TIDE SAMPLING; EIGHT DAYS POST LANDSLIDE; WATER APPEARANCE MILKY AND LIGHT GREEN |  | 43.706 | -70.2472
PRESUMPSCOT RIVER - PR-17 | PR-17 | 2020-09-24 | 10:40 | SW | NA | MARINE UNIT | 0.1 | M | [13 empty] | 0.56667 | [9 empty] | 43.706 | -70.2472
PRESUMPSCOT RIVER - PR-17 | PR-17 | 2020-09-24 | 10:40 | SW | NA | MARINE UNIT | 0.2 | M | [10 empty] | 0.0783 | 0.174 |  |  | J 0.0275 | 0.0458 | 17.2 | [5 empty] | SAMPLE BEYOND 48 H HOLDING TIME | 43.706 | -70.2472
PRESUMPSCOT RIVER - PR-17 | PR-17 | 2020-09-24 | 10:49 | A | NA | MARINE UNIT | 0.045 | M | [18 empty] | 1181.95 |  |  |  |  | 43.706 | -70.2472
PRESUMPSCOT RIVER - PR-17 | PR-17 | 2020-09-24 | 10:49 | PC | NA | MARINE UNIT | 0.045 | M | [20 empty] | 92.9945 |  |  | 43.706 | -70.2472
PRESUMPSCOT RIVER - PR-17 | PR-17 | 2020-09-24 | 10:49 | SW | NA | MARINE UNIT | 0.045 | M | [19 empty] | 1098.2 |  |  |  | 43.706 | -70.2472
PRESUMPSCOT RIVER - PR-17 | PR-17 | 2020-09-24 | 10:49 | SW | NA | MARINE UNIT | 0.05 | M | 16.19 | 10.97 | 7.91 | 95.2 | 8.68 | 14.86 | J 1.01 | [16 empty] | 43.706 | -70.2472
PRESUMPSCOT RIVER - PR-17 | PR-17 | 2020-09-24 | 10:50 | A | NA | MARINE UNIT | 0.235 | M | [18 empty] | 1198.95 |  |  |  |  | 43.706 | -70.2472
PRESUMPSCOT RIVER - PR-17 | PR-17 | 2020-09-24 | 10:50 | A | NA | MARINE UNIT | 0.505 | M | [18 empty] | 1217.95 |  |  |  |  | 43.706 | -70.2472
PRESUMPSCOT RIVER - PR-17 | PR-17 | 2020-09-24 | 10:50 | PC | NA | MARINE UNIT | 0.235 | M | [20 empty] | 67.4796 |  |  | 43.706 | -70.2472
PRESUMPSCOT RIVER - PR-17 | PR-17 | 2020-09-24 | 10:50 | PC | NA | MARINE UNIT | 0.505 | M | [20 empty] | 41.8568 |  |  | 43.706 | -70.2472
PRESUMPSCOT RIVER - PR-17 | PR-17 | 2020-09-24 | 10:50 | SW | NA | MARINE UNIT | 0.235 | M | [19 empty] | 806.7 |  |  |  | 43.706 | -70.2472
PRESUMPSCOT RIVER - PR-17 | PR-17 | 2020-09-24 | 10:50 | SW | NA | MARINE UNIT | 0.24 | M | 16.14 | 12.64 | 8.01 | 93.2 | 8.42 | 14.34 | J 1.16 | [16 empty] | 43.706 | -70.2472
PRESUMPSCOT RIVER - PR-17 | PR-17 | 2020-09-24 | 10:50 | SW | NA | MARINE UNIT | 0.5 | M | 15.18 | 22.28 | 8.01 | 92.7 | 8.06 | 8.37 | J 1.68 | [16 empty] | 43.706 | -70.2472
PRESUMPSCOT RIVER - PR-17 | PR-17 | 2020-09-24 | 10:50 | SW | NA | MARINE UNIT | 0.505 | M | [19 empty] | 509.85 |  |  |  | 43.706 | -70.2472
PRESUMPSCOT RIVER - PR-17 | PR-17 | 2020-09-24 | 10:51 | A | NA | MARINE UNIT | 0.77 | M | [18 empty] | 1219.95 |  |  |  |  | 43.706 | -70.2472
PRESUMPSCOT RIVER - PR-17 | PR-17 | 2020-09-24 | 10:51 | PC | NA | MARINE UNIT | 0.77 | M | [20 empty] | 27.229 |  |  | 43.706 | -70.2472
PRESUMPSCOT RIVER - PR-17 | PR-17 | 2020-09-24 | 10:51 | SW | NA | MARINE UNIT | 0.77 | M | 15.17 | 24.34 | 8.02 | 92.3 | 7.92 | 6.75 | J 2.97 | [12 empty] | 331.35 |  |  |  | 43.706 | -70.2472
PRESUMPSCOT RIVER - PR-17 | PR-17 | 2020-09-24 | 10:52 | A | NA | MARINE UNIT | 1.015 | M | [18 empty] | 1192.05 |  |  |  |  | 43.706 | -70.2472
PRESUMPSCOT RIVER - PR-17 | PR-17 | 2020-09-24 | 10:52 | A | NA | MARINE UNIT | 1.23 | M | [18 empty] | 1148.95 |  |  |  |  | 43.706 | -70.2472
PRESUMPSCOT RIVER - PR-17 | PR-17 | 2020-09-24 | 10:52 | PC | NA | MARINE UNIT | 1.015 | M | [20 empty] | 20.447 |  |  | 43.706 | -70.2472
PRESUMPSCOT RIVER - PR-17 | PR-17 | 2020-09-24 | 10:52 | PC | NA | MARINE UNIT | 1.23 | M | [20 empty] | 14.0954 |  |  | 43.706 | -70.2472
PRESUMPSCOT RIVER - PR-17 | PR-17 | 2020-09-24 | 10:52 | SW | NA | MARINE UNIT | 1.015 | M | [19 empty] | 243.2 |  |  |  | 43.706 | -70.2472
PRESUMPSCOT RIVER - PR-17 | PR-17 | 2020-09-24 | 10:52 | SW | NA | MARINE UNIT | 1.03 | M | 14.87 | 25.26 | 8.01 | 91.4 | 7.85 | 7.18 | J 1.75 | [16 empty] | 43.706 | -70.2472
PRESUMPSCOT RIVER - PR-17 | PR-17 | 2020-09-24 | 10:52 | SW | NA | MARINE UNIT | 1.23 | M | 14.53 | 28.66 | 8.03 | 90.6 | 7.67 | 2.62 | J 2.11 | [12 empty] | 161.65 |  |  |  | 43.706 | -70.2472
PRESUMPSCOT RIVER - PR-17 | PR-17 | 2020-09-24 | 10:53 | A | NA | MARINE UNIT | 1.495 | M | [18 empty] | 1185.35 |  |  |  |  | 43.706 | -70.2472
PRESUMPSCOT RIVER - PR-17 | PR-17 | 2020-09-24 | 10:53 | PC | NA | MARINE UNIT | 1.495 | M | [20 empty] | 10.4364 |  |  | 43.706 | -70.2472
PRESUMPSCOT RIVER - PR-17 | PR-17 | 2020-09-24 | 10:53 | SW | NA | MARINE UNIT | 1.495 | M | [19 empty] | 123.6 |  |  |  | 43.706 | -70.2472
PRESUMPSCOT RIVER - PR-17 | PR-17 | 2020-09-24 | 10:53 | SW | NA | MARINE UNIT | 1.5 | M | 14.49 | 29.07 | 8.04 | 91 | 7.69 | 3.59 | J 2.25 | [16 empty] | 43.706 | -70.2472
PRESUMPSCOT RIVER - PR-17 | PR-17 | 2020-09-24 | 10:54 | A | NA | MARINE UNIT | 1.75 | M | [18 empty] | 1190.9 |  |  |  |  | 43.706 | -70.2472
PRESUMPSCOT RIVER - PR-17 | PR-17 | 2020-09-24 | 10:54 | PC | NA | MARINE UNIT | 1.75 | M | [20 empty] | 8.7757 |  |  | 43.706 | -70.2472
PRESUMPSCOT RIVER - PR-17 | PR-17 | 2020-09-24 | 10:54 | SW | NA | MARINE UNIT | 1.75 | M | [19 empty] | 104.5 |  |  |  | 43.706 | -70.2472
PRESUMPSCOT RIVER - PR-17 | PR-17 | 2020-09-24 | 10:54 | SW | NA | MARINE UNIT | 1.76 | M | 14.45 | 29.27 | 8.04 | 91.8 | 7.75 | 3.16 | J 3.11 | [16 empty] | 43.706 | -70.2472
PRESUMPSCOT RIVER - PR-17 | PR-17 | 2020-09-24 | 10:55 | A | NA | MARINE UNIT | 2.03 | M | [18 empty] | 1160.45 |  |  |  |  | 43.706 | -70.2472
PRESUMPSCOT RIVER - PR-17 | PR-17 | 2020-09-24 | 10:55 | PC | NA | MARINE UNIT | 2.03 | M | [20 empty] | 7.1222 |  |  | 43.706 | -70.2472
PRESUMPSCOT RIVER - PR-17 | PR-17 | 2020-09-24 | 10:55 | SW | NA | MARINE UNIT | 2.03 | M | 14.38 | 29.74 | 8.04 | 91.8 | 7.74 | 2.09 | J 4.43 | [12 empty] | 82.65 |  |  |  | 43.706 | -70.2472
PRESUMPSCOT RIVER - PR-17 | PR-17 | 2020-09-30 | 14:30 | SW | NA | MARINE UNIT | 0.1 | M | [13 empty] | 0.60497 | [9 empty] | 43.706 | -70.2472
PRESUMPSCOT RIVER - PR-17 | PR-17 | 2020-09-30 | 14:30 | SW | NA | MARINE UNIT | 0.2 | M | [15 empty] | 0.0483 | 21.2 | [6 empty] | 43.706 | -70.2472
PRESUMPSCOT RIVER - PR-17 | PR-17 | 2020-10-19 |  | SW | NA | MARINE UNIT | [19 empty] | 1.52 | [5 empty] | 43.706 | -70.2472
PRESUMPSCOT RIVER - PR-17 | PR-17 | 2020-10-19 | 12:53 | PC | NA | MARINE UNIT | [23 empty] | FLOOD TIDE SAMPLING; 33 DAYS POST LANDSLIDE |  | 43.706 | -70.2472
PRESUMPSCOT RIVER - PR-17 | PR-17 | 2020-10-19 | 12:53 | SW | NA | MARINE UNIT | 0.1 | M | [13 empty] | 0.54513 | [9 empty] | 43.706 | -70.2472
PRESUMPSCOT RIVER - PR-17 | PR-17 | 2020-10-19 | 12:53 | SW | NA | MARINE UNIT | 0.2 | M | [8 empty] | 0.74 | 1.01 | 0.106 | 0.062 |  |  | J 0.0119 | 0.0307 | 9.9 | [5 empty] | SAMPLE BEYOND 48 H HOLDING TIME | 43.706 | -70.2472
PRESUMPSCOT RIVER - PR-17 | PR-17 | 2020-10-19 | 12:56 | A | NA | MARINE UNIT | 0.315 | M | [18 empty] | 977.2 |  |  |  |  | 43.706 | -70.2472
PRESUMPSCOT RIVER - PR-17 | PR-17 | 2020-10-19 | 12:56 | PC | NA | MARINE UNIT | 0.315 | M | [20 empty] | 87.4456 |  |  | 43.706 | -70.2472
PRESUMPSCOT RIVER - PR-17 | PR-17 | 2020-10-19 | 12:56 | SW | NA | MARINE UNIT | 0.31 | M | 12.59 | 18.5 | 7.88 | 92.5 | 8.69 | 6.92 | J 1.62 | [16 empty] | 43.706 | -70.2472
PRESUMPSCOT RIVER - PR-17 | PR-17 | 2020-10-19 | 12:56 | SW | NA | MARINE UNIT | 0.315 | M | [19 empty] | 854.15 |  |  |  | 43.706 | -70.2472
PRESUMPSCOT RIVER - PR-17 | PR-17 | 2020-10-19 | 12:57 | A | NA | MARINE UNIT | 0.515 | M | [18 empty] | 1147.45 |  |  |  |  | 43.706 | -70.2472
PRESUMPSCOT RIVER - PR-17 | PR-17 | 2020-10-19 | 12:57 | PC | NA | MARINE UNIT | 0.515 | M | [20 empty] | 61.6708 |  |  | 43.706 | -70.2472
PRESUMPSCOT RIVER - PR-17 | PR-17 | 2020-10-19 | 12:57 | SW | NA | MARINE UNIT | 0.515 | M | [19 empty] | 703 |  |  |  | 43.706 | -70.2472
PRESUMPSCOT RIVER - PR-17 | PR-17 | 2020-10-19 | 12:57 | SW | NA | MARINE UNIT | 0.52 | M | 12.34 | 21.97 | 7.9 | 94.8 | 8.75 | 6.67 | J 1.81 | [16 empty] | 43.706 | -70.2472
PRESUMPSCOT RIVER - PR-17 | PR-17 | 2020-10-19 | 12:58 | A | NA | MARINE UNIT | 0.965 | M | [18 empty] | 1147 |  |  |  |  | 43.706 | -70.2472
PRESUMPSCOT RIVER - PR-17 | PR-17 | 2020-10-19 | 12:58 | PC | NA | MARINE UNIT | 0.965 | M | [20 empty] | 36.138 |  |  | 43.706 | -70.2472
PRESUMPSCOT RIVER - PR-17 | PR-17 | 2020-10-19 | 12:58 | SW | NA | MARINE UNIT | 0.96 | M | 12.45 | 29.25 | 7.96 | 95.9 | 8.44 | 2.72 | J 2.34 | [16 empty] | 43.706 | -70.2472
PRESUMPSCOT RIVER - PR-17 | PR-17 | 2020-10-19 | 12:58 | SW | NA | MARINE UNIT | 0.965 | M | [19 empty] | 412.45 |  |  |  | 43.706 | -70.2472
PRESUMPSCOT RIVER - PR-17 | PR-17 | 2020-10-19 | 12:59 | A | NA | MARINE UNIT | 1.525 | M | [18 empty] | 1006.65 |  |  |  |  | 43.706 | -70.2472
PRESUMPSCOT RIVER - PR-17 | PR-17 | 2020-10-19 | 12:59 | PC | NA | MARINE UNIT | 1.525 | M | [20 empty] | 24.6454 |  |  | 43.706 | -70.2472
PRESUMPSCOT RIVER - PR-17 | PR-17 | 2020-10-19 | 12:59 | SW | NA | MARINE UNIT | 1.525 | M | [19 empty] | 250.05 |  |  |  | 43.706 | -70.2472
PRESUMPSCOT RIVER - PR-17 | PR-17 | 2020-10-19 | 12:59 | SW | NA | MARINE UNIT | 1.55 | M | 12.27 | 30.77 | 7.97 | 96.9 | 8.48 | 2.23 | J 3.63 | [16 empty] | 43.706 | -70.2472
PRESUMPSCOT RIVER - PR-17 | PR-17 | 2020-10-19 | 13:00 | A | NA | MARINE UNIT | 2.055 | M | [18 empty] | 953.15 |  |  |  |  | 43.706 | -70.2472
PRESUMPSCOT RIVER - PR-17 | PR-17 | 2020-10-19 | 13:00 | A | NA | MARINE UNIT | 2.475 | M | [18 empty] | 1023.45 |  |  |  |  | 43.706 | -70.2472
PRESUMPSCOT RIVER - PR-17 | PR-17 | 2020-10-19 | 13:00 | PC | NA | MARINE UNIT | 2.055 | M | [20 empty] | 17.0384 |  |  | 43.706 | -70.2472
PRESUMPSCOT RIVER - PR-17 | PR-17 | 2020-10-19 | 13:00 | PC | NA | MARINE UNIT | 2.475 | M | [20 empty] | 12.8747 |  |  | 43.706 | -70.2472
PRESUMPSCOT RIVER - PR-17 | PR-17 | 2020-10-19 | 13:00 | SW | NA | MARINE UNIT | 2.04 | M | 12.25 | 31.02 | 7.97 | 97.6 | 8.54 | 2.13 | J 4.09 | [16 empty] | 43.706 | -70.2472
PRESUMPSCOT RIVER - PR-17 | PR-17 | 2020-10-19 | 13:00 | SW | NA | MARINE UNIT | 2.055 | M | [19 empty] | 162.6 |  |  |  | 43.706 | -70.2472
PRESUMPSCOT RIVER - PR-17 | PR-17 | 2020-10-19 | 13:00 | SW | NA | MARINE UNIT | 2.475 | M | [19 empty] | 131.65 |  |  |  | 43.706 | -70.2472
PRESUMPSCOT RIVER - PR-17 | PR-17 | 2020-10-19 | 13:00 | SW | NA | MARINE UNIT | 2.5 | M | 12.25 | 31.02 | 7.97 | 97.9 | 8.56 | 2.09 | J 4.1 | [16 empty] | 43.706 | -70.2472
PRESUMPSCOT RIVER - PR-17 | PR-17 | 2020-10-19 | 13:01 | A | NA | MARINE UNIT | 3.01 | M | [18 empty] | 1106.15 |  |  |  |  | 43.706 | -70.2472
PRESUMPSCOT RIVER - PR-17 | PR-17 | 2020-10-19 | 13:01 | PC | NA | MARINE UNIT | 3.01 | M | [20 empty] | 9.2064 |  |  | 43.706 | -70.2472
PRESUMPSCOT RIVER - PR-17 | PR-17 | 2020-10-19 | 13:01 | SW | NA | MARINE UNIT | 3.01 | M | [19 empty] | 101.5 |  |  |  | 43.706 | -70.2472
PRESUMPSCOT RIVER - PR-17 | PR-17 | 2020-10-19 | 13:01 | SW | NA | MARINE UNIT | 3.04 | M | 12.23 | 31.09 | 7.97 | 98 | 8.56 | 2.76 | J 3.82 | [16 empty] | 43.706 | -70.2472
PRESUMPSCOT RIVER - PR-17 | PR-17 | 2020-10-19 | 13:02 | A | NA | MARINE UNIT | 3.5 | M | [18 empty] | 1098 |  |  |  |  | 43.706 | -70.2472
PRESUMPSCOT RIVER - PR-17 | PR-17 | 2020-10-19 | 13:02 | PC | NA | MARINE UNIT | 3.5 | M | [20 empty] | 6.7086 |  |  | 43.706 | -70.2472
PRESUMPSCOT RIVER - PR-17 | PR-17 | 2020-10-19 | 13:02 | SW | NA | MARINE UNIT | 3.49 | M | 12.22 | 31.18 | 7.97 | 98.1 | 8.57 | 2.54 | J 3.95 | [16 empty] | 43.706 | -70.2472
PRESUMPSCOT RIVER - PR-17 | PR-17 | 2020-10-19 | 13:02 | SW | NA | MARINE UNIT | 3.5 | M | [19 empty] | 73.45 |  |  |  | 43.706 | -70.2472
PRESUMPSCOT RIVER - PR-17 | PR-17 | 2020-10-19 | 13:03 | A | NA | MARINE UNIT | 4.005 | M | [18 empty] | 1050.35 |  |  |  |  | 43.706 | -70.2472
PRESUMPSCOT RIVER - PR-17 | PR-17 | 2020-10-19 | 13:03 | A | NA | MARINE UNIT | 4.525 | M | [18 empty] | 1050.8 |  |  |  |  | 43.706 | -70.2472
PRESUMPSCOT RIVER - PR-17 | PR-17 | 2020-10-19 | 13:03 | PC | NA | MARINE UNIT | 4.005 | M | [20 empty] | 5.309 |  |  | 43.706 | -70.2472
PRESUMPSCOT RIVER - PR-17 | PR-17 | 2020-10-19 | 13:03 | PC | NA | MARINE UNIT | 4.525 | M | [20 empty] | 3.9455 |  |  | 43.706 | -70.2472
PRESUMPSCOT RIVER - PR-17 | PR-17 | 2020-10-19 | 13:03 | SW | NA | MARINE UNIT | 4.005 | M | [19 empty] | 55.65 |  |  |  | 43.706 | -70.2472
PRESUMPSCOT RIVER - PR-17 | PR-17 | 2020-10-19 | 13:03 | SW | NA | MARINE UNIT | 4.03 | M | 12.22 | 31.2 | 7.98 | 98.1 | 8.58 | 3.37 | J 3.73 | [16 empty] | 43.706 | -70.2472
PRESUMPSCOT RIVER - PR-17 | PR-17 | 2020-10-19 | 13:03 | SW | NA | MARINE UNIT | 4.525 | M | [19 empty] | 41.45 |  |  |  | 43.706 | -70.2472
PRESUMPSCOT RIVER - PR-17 | PR-17 | 2020-10-19 | 13:03 | SW | NA | MARINE UNIT | 4.54 | M | 12.22 | 31.2 | 7.98 | 98.1 | 8.57 | 1.69 | J 3.8 | [16 empty] | 43.706 | -70.2472
PRESUMPSCOT RIVER - PR-17 | PR-17 | 2020-10-19 | 13:04 | A | NA | MARINE UNIT | 5.045 | M | [18 empty] | 1005.35 |  |  |  |  | 43.706 | -70.2472
PRESUMPSCOT RIVER - PR-17 | PR-17 | 2020-10-19 | 13:04 | PC | NA | MARINE UNIT | 5.045 | M | [20 empty] | 2.7632 |  |  | 43.706 | -70.2472
PRESUMPSCOT RIVER - PR-17 | PR-17 | 2020-10-19 | 13:04 | SW | NA | MARINE UNIT | 5.04 | M | 12.22 | 31.22 | 7.98 | 98.1 | 8.57 | 2.03 | J 4.46 | [16 empty] | 43.706 | -70.2472
PRESUMPSCOT RIVER - PR-17 | PR-17 | 2020-10-19 | 13:04 | SW | NA | MARINE UNIT | 5.045 | M | [19 empty] | 27.85 |  |  |  | 43.706 | -70.2472
PRESUMPSCOT RIVER - PR-17 | PR-17 | 2020-10-19 | 13:05 | A | NA | MARINE UNIT | 5.425 | M | [18 empty] | 1021.8 |  |  |  |  | 43.706 | -70.2472
PRESUMPSCOT RIVER - PR-17 | PR-17 | 2020-10-19 | 13:05 | PC | NA | MARINE UNIT | 5.425 | M | [20 empty] | 2.1731 |  |  | 43.706 | -70.2472
PRESUMPSCOT RIVER - PR-17 | PR-17 | 2020-10-19 | 13:05 | SW | NA | MARINE UNIT | 5.425 | M | [19 empty] | 22.2 |  |  |  | 43.706 | -70.2472
PRESUMPSCOT RIVER - PR-17 | PR-17 | 2020-10-19 | 13:05 | SW | NA | MARINE UNIT | 5.43 | M | 12.22 | 31.17 | 7.98 | 98 | 8.57 | 2.28 | J 4.07 | [16 empty] | 43.706 | -70.2472
PRESUMPSCOT RIVER - PR-19 | PR-19 | 2020-09-30 | 14:25 | SW | NA | MARINE UNIT | 0.1 | M | [13 empty] | 0.55949 | [9 empty] | 43.7036 | -70.244
PRESUMPSCOT RIVER - PR-19 | PR-19 | 2020-09-30 | 14:40 | SW | NA | MARINE UNIT | 0.2 | M | [15 empty] | 0.0517 | 21.4 | [6 empty] | 43.7036 | -70.244
PRESUMPSCOT RIVER - PR-28 | PR-28 | 2017-06-02 |  | SW | NA | MARINE UNIT | [19 empty] | 1.04 | [5 empty] | 43.6907 | -70.2464
PRESUMPSCOT RIVER - PR-28 | PR-28 | 2017-06-02 | 12:22 | A | NA | MARINE UNIT | 0.1 | M | [18 empty] | 648.805 |  |  | EBB TIDE SAMPLING |  | 43.6907 | -70.2464
PRESUMPSCOT RIVER - PR-28 | PR-28 | 2017-06-02 | 12:22 | PC | NA | MARINE UNIT | 0.1 | M | [20 empty] | 67.2145 | EBB TIDE SAMPLING |  | 43.6907 | -70.2464
PRESUMPSCOT RIVER - PR-28 | PR-28 | 2017-06-02 | 12:22 | SW | NA | MARINE UNIT | 0.1 | M | [19 empty] | 435.905 |  | EBB TIDE SAMPLING |  | 43.6907 | -70.2464
PRESUMPSCOT RIVER - PR-28 | PR-28 | 2017-06-02 | 12:23 | A | NA | MARINE UNIT | 0.5 | M | [18 empty] | 696.1 |  |  | EBB TIDE SAMPLING |  | 43.6907 | -70.2464
PRESUMPSCOT RIVER - PR-28 | PR-28 | 2017-06-02 | 12:23 | A | NA | MARINE UNIT | 1 | M | [18 empty] | 685.95 |  |  | EBB TIDE SAMPLING |  | 43.6907 | -70.2464
PRESUMPSCOT RIVER - PR-28 | PR-28 | 2017-06-02 | 12:23 | PC | NA | MARINE UNIT | 0.5 | M | [20 empty] | 38.83 | EBB TIDE SAMPLING |  | 43.6907 | -70.2464
PRESUMPSCOT RIVER - PR-28 | PR-28 | 2017-06-02 | 12:23 | PC | NA | MARINE UNIT | 1 | M | [20 empty] | 18.8365 | EBB TIDE SAMPLING |  | 43.6907 | -70.2464
PRESUMPSCOT RIVER - PR-28 | PR-28 | 2017-06-02 | 12:23 | SW | NA | MARINE UNIT | 0.5 | M | [19 empty] | 270.865 |  | EBB TIDE SAMPLING |  | 43.6907 | -70.2464
PRESUMPSCOT RIVER - PR-28 | PR-28 | 2017-06-02 | 12:23 | SW | NA | MARINE UNIT | 1 | M | [19 empty] | 124.715 |  | EBB TIDE SAMPLING |  | 43.6907 | -70.2464
PRESUMPSCOT RIVER - PR-28 | PR-28 | 2017-06-02 | 12:24 | A | NA | MARINE UNIT | 1.5 | M | [18 empty] | 731.555 |  |  | EBB TIDE SAMPLING |  | 43.6907 | -70.2464
PRESUMPSCOT RIVER - PR-28 | PR-28 | 2017-06-02 | 12:24 | PC | NA | MARINE UNIT | 1.5 | M | [20 empty] | 10.1526 | EBB TIDE SAMPLING |  | 43.6907 | -70.2464
PRESUMPSCOT RIVER - PR-28 | PR-28 | 2017-06-02 | 12:24 | SW | NA | MARINE UNIT | 1.5 | M | [19 empty] | 69.3605 |  | EBB TIDE SAMPLING |  | 43.6907 | -70.2464
PRESUMPSCOT RIVER - PR-28 | PR-28 | 2017-06-02 | 12:25 | A | NA | MARINE UNIT | 2 | M | [18 empty] | 862.15 |  |  | EBB TIDE SAMPLING |  | 43.6907 | -70.2464
PRESUMPSCOT RIVER - PR-28 | PR-28 | 2017-06-02 | 12:25 | A | NA | MARINE UNIT | 2.5 | M | [18 empty] | 1005.265 |  |  | EBB TIDE SAMPLING |  | 43.6907 | -70.2464
PRESUMPSCOT RIVER - PR-28 | PR-28 | 2017-06-02 | 12:25 | PC | NA | MARINE UNIT | 2 | M | [20 empty] | 4.9829 | EBB TIDE SAMPLING |  | 43.6907 | -70.2464
PRESUMPSCOT RIVER - PR-28 | PR-28 | 2017-06-02 | 12:25 | PC | NA | MARINE UNIT | 2.5 | M | [20 empty] | 2.7018 | EBB TIDE SAMPLING |  | 43.6907 | -70.2464
PRESUMPSCOT RIVER - PR-28 | PR-28 | 2017-06-02 | 12:25 | SW | NA | MARINE UNIT | 2 | M | [19 empty] | 40.426 |  | EBB TIDE SAMPLING |  | 43.6907 | -70.2464
PRESUMPSCOT RIVER - PR-28 | PR-28 | 2017-06-02 | 12:25 | SW | NA | MARINE UNIT | 2.5 | M | [19 empty] | 25.612 |  | EBB TIDE SAMPLING |  | 43.6907 | -70.2464
PRESUMPSCOT RIVER - PR-28 | PR-28 | 2017-06-02 | 12:26 | A | NA | MARINE UNIT | 3 | M | [18 empty] | 815.805 |  |  | EBB TIDE SAMPLING |  | 43.6907 | -70.2464
PRESUMPSCOT RIVER - PR-28 | PR-28 | 2017-06-02 | 12:26 | A | NA | MARINE UNIT | 3.5 | M | [18 empty] | 850.595 |  |  | EBB TIDE SAMPLING |  | 43.6907 | -70.2464
PRESUMPSCOT RIVER - PR-28 | PR-28 | 2017-06-02 | 12:26 | A | NA | MARINE UNIT | 4 | M | [18 empty] | 1369.165 |  |  | EBB TIDE SAMPLING |  | 43.6907 | -70.2464
PRESUMPSCOT RIVER - PR-28 | PR-28 | 2017-06-02 | 12:26 | PC | NA | MARINE UNIT | 3 | M | [20 empty] | 1.4146 | EBB TIDE SAMPLING |  | 43.6907 | -70.2464
PRESUMPSCOT RIVER - PR-28 | PR-28 | 2017-06-02 | 12:26 | PC | NA | MARINE UNIT | 3.5 | M | [20 empty] | 0.81417 | EBB TIDE SAMPLING |  | 43.6907 | -70.2464
PRESUMPSCOT RIVER - PR-28 | PR-28 | 2017-06-02 | 12:26 | PC | NA | MARINE UNIT | 4 | M | [20 empty] | 0.5346 | EBB TIDE SAMPLING |  | 43.6907 | -70.2464
PRESUMPSCOT RIVER - PR-28 | PR-28 | 2017-06-02 | 12:26 | SW | NA | MARINE UNIT | 3 | M | [19 empty] | 10.9615 |  | EBB TIDE SAMPLING |  | 43.6907 | -70.2464
PRESUMPSCOT RIVER - PR-28 | PR-28 | 2017-06-02 | 12:26 | SW | NA | MARINE UNIT | 3.5 | M | [19 empty] | 6.6812 |  | EBB TIDE SAMPLING |  | 43.6907 | -70.2464
PRESUMPSCOT RIVER - PR-28 | PR-28 | 2017-06-02 | 12:26 | SW | NA | MARINE UNIT | 4 | M | [19 empty] | 7.1687 |  | EBB TIDE SAMPLING |  | 43.6907 | -70.2464
PRESUMPSCOT RIVER - PR-28 | PR-28 | 2017-06-02 | 12:27 | A | NA | MARINE UNIT | 4.5 | M | [18 empty] | 741 |  |  | EBB TIDE SAMPLING |  | 43.6907 | -70.2464
PRESUMPSCOT RIVER - PR-28 | PR-28 | 2017-06-02 | 12:27 | PC | NA | MARINE UNIT | 4.5 | M | [20 empty] | 0.28452 | EBB TIDE SAMPLING |  | 43.6907 | -70.2464
PRESUMPSCOT RIVER - PR-28 | PR-28 | 2017-06-02 | 12:27 | SW | NA | MARINE UNIT | 4.5 | M | [19 empty] | 2.0663 |  | EBB TIDE SAMPLING |  | 43.6907 | -70.2464
PRESUMPSCOT RIVER - PR-28 | PR-28 | 2017-06-02 | 12:35 | PC | NA | MARINE UNIT | [25 empty] | 43.6907 | -70.2464
PRESUMPSCOT RIVER - PR-28 | PR-28 | 2017-06-02 | 12:35 | SW | NA | MARINE UNIT | 0.2 | M | [8 empty] | 0.69 | 1.05 | 0.091 | 0.028 |  | 0.439 | J 0.015 | 0.021 | 8.6 | [5 empty] | OUT OF HOLD TIME. | 43.6907 | -70.2464
PRESUMPSCOT RIVER - PR-28 | PR-28 | 2017-06-02 | 12:41 | SW | NA | MARINE UNIT | 0.114 | M | 14.67 | 7.89 | 7.78 | 102.4 | 9.91 | 4.4 | J 2 | [14 empty] | EBB TIDE SAMPLING |  | 43.6907 | -70.2464
PRESUMPSCOT RIVER - PR-28 | PR-28 | 2017-06-02 | 12:45 | SW | NA | MARINE UNIT | 0.503 | M | 14.58 | 7.88 | 7.8 | 102.4 | 9.93 | 4.9 | J 2 | [14 empty] | EBB TIDE SAMPLING |  | 43.6907 | -70.2464
PRESUMPSCOT RIVER - PR-28 | PR-28 | 2017-06-02 | 12:46 | SW | NA | MARINE UNIT | 1.01 | M | 14.33 | 10.03 | 7.87 | 102.2 | 9.83 | 4.9 | J 2.1 | [14 empty] | EBB TIDE SAMPLING |  | 43.6907 | -70.2464
PRESUMPSCOT RIVER - PR-28 | PR-28 | 2017-06-02 | 12:48 | SW | NA | MARINE UNIT | 1.5 | M | 14.09 | 12.91 | 7.94 | 101.8 | 9.67 | 4 | J 1.6 | [14 empty] | EBB TIDE SAMPLING |  | 43.6907 | -70.2464
PRESUMPSCOT RIVER - PR-28 | PR-28 | 2017-06-02 | 12:49 | SW | NA | MARINE UNIT | 2.006 | M | 13.49 | 16.65 | 8 | 101.3 | 9.53 | 3.3 | J 1.7 | [14 empty] | EBB TIDE SAMPLING |  | 43.6907 | -70.2464
PRESUMPSCOT RIVER - PR-28 | PR-28 | 2017-06-02 | 12:50 | SW | NA | MARINE UNIT | 2.514 | M | 12.97 | 19.33 | 8.03 | 100.6 | 9.4 | 2.7 | J 1.9 | [14 empty] | EBB TIDE SAMPLING |  | 43.6907 | -70.2464
PRESUMPSCOT RIVER - PR-28 | PR-28 | 2017-06-02 | 12:51 | SW | NA | MARINE UNIT | 3.014 | M | 12.62 | 20.63 | 8.04 | 100.1 | 9.35 | 3.2 | J 1.3 | [14 empty] | EBB TIDE SAMPLING |  | 43.6907 | -70.2464
PRESUMPSCOT RIVER - PR-28 | PR-28 | 2017-06-02 | 12:52 | SW | NA | MARINE UNIT | 3.513 | M | 12.58 | 21.12 | 8.03 | 99.1 | 9.24 | 2.5 | J 0.9 | [14 empty] | EBB TIDE SAMPLING |  | 43.6907 | -70.2464
PRESUMPSCOT RIVER - PR-28 | PR-28 | 2017-06-27 |  | SW | NA | MARINE UNIT | [19 empty] | 2.1 | [5 empty] | 43.6907 | -70.2464
PRESUMPSCOT RIVER - PR-28 | PR-28 | 2017-06-27 | 13:38 | A | NA | MARINE UNIT | 0.1 | M | [18 empty] | 1654.245 |  |  | FLOOD TIDE SAMPLING |  | 43.6907 | -70.2464
PRESUMPSCOT RIVER - PR-28 | PR-28 | 2017-06-27 | 13:38 | PC | NA | MARINE UNIT | 0.1 | M | [20 empty] | 81.58 | FLOOD TIDE SAMPLING |  | 43.6907 | -70.2464
PRESUMPSCOT RIVER - PR-28 | PR-28 | 2017-06-27 | 13:38 | SW | NA | MARINE UNIT | 0.1 | M | [19 empty] | 1393.595 |  | FLOOD TIDE SAMPLING |  | 43.6907 | -70.2464
PRESUMPSCOT RIVER - PR-28 | PR-28 | 2017-06-27 | 13:39 | A | NA | MARINE UNIT | 0.25 | M | [18 empty] | 1556.23 |  |  | FLOOD TIDE SAMPLING |  | 43.6907 | -70.2464
PRESUMPSCOT RIVER - PR-28 | PR-28 | 2017-06-27 | 13:39 | PC | NA | MARINE UNIT | 0.25 | M | [20 empty] | 77.8865 | FLOOD TIDE SAMPLING |  | 43.6907 | -70.2464
PRESUMPSCOT RIVER - PR-28 | PR-28 | 2017-06-27 | 13:39 | SW | NA | MARINE UNIT | 0.25 | M | [19 empty] | 1248.57 |  | FLOOD TIDE SAMPLING |  | 43.6907 | -70.2464
PRESUMPSCOT RIVER - PR-28 | PR-28 | 2017-06-27 | 13:40 | A | NA | MARINE UNIT | 0.5 | M | [18 empty] | 1623.045 |  |  | FLOOD TIDE SAMPLING |  | 43.6907 | -70.2464
PRESUMPSCOT RIVER - PR-28 | PR-28 | 2017-06-27 | 13:40 | A | NA | MARINE UNIT | 0.75 | M | [18 empty] | 1710.15 |  |  | FLOOD TIDE SAMPLING |  | 43.6907 | -70.2464
PRESUMPSCOT RIVER - PR-28 | PR-28 | 2017-06-27 | 13:40 | A | NA | MARINE UNIT | 1 | M | [18 empty] | 1641.7 |  |  | FLOOD TIDE SAMPLING |  | 43.6907 | -70.2464
PRESUMPSCOT RIVER - PR-28 | PR-28 | 2017-06-27 | 13:40 | PC | NA | MARINE UNIT | 0.5 | M | [20 empty] | 67.998 | FLOOD TIDE SAMPLING |  | 43.6907 | -70.2464
PRESUMPSCOT RIVER - PR-28 | PR-28 | 2017-06-27 | 13:40 | PC | NA | MARINE UNIT | 0.75 | M | [20 empty] | 60.8215 | FLOOD TIDE SAMPLING |  | 43.6907 | -70.2464
PRESUMPSCOT RIVER - PR-28 | PR-28 | 2017-06-27 | 13:40 | PC | NA | MARINE UNIT | 1 | M | [20 empty] | 51.094 | FLOOD TIDE SAMPLING |  | 43.6907 | -70.2464
PRESUMPSCOT RIVER - PR-28 | PR-28 | 2017-06-27 | 13:40 | SW | NA | MARINE UNIT | 0.5 | M | [19 empty] | 1135.375 |  | FLOOD TIDE SAMPLING |  | 43.6907 | -70.2464
PRESUMPSCOT RIVER - PR-28 | PR-28 | 2017-06-27 | 13:40 | SW | NA | MARINE UNIT | 0.75 | M | [19 empty] | 1052.175 |  | FLOOD TIDE SAMPLING |  | 43.6907 | -70.2464
PRESUMPSCOT RIVER - PR-28 | PR-28 | 2017-06-27 | 13:40 | SW | NA | MARINE UNIT | 1 | M | [19 empty] | 850.165 |  | FLOOD TIDE SAMPLING |  | 43.6907 | -70.2464
PRESUMPSCOT RIVER - PR-28 | PR-28 | 2017-06-27 | 13:41 | A | NA | MARINE UNIT | 1.5 | M | [18 empty] | 1695.85 |  |  | FLOOD TIDE SAMPLING |  | 43.6907 | -70.2464
PRESUMPSCOT RIVER - PR-28 | PR-28 | 2017-06-27 | 13:41 | A | NA | MARINE UNIT | 2 | M | [18 empty] | 1709.3 |  |  | FLOOD TIDE SAMPLING |  | 43.6907 | -70.2464
PRESUMPSCOT RIVER - PR-28 | PR-28 | 2017-06-27 | 13:41 | PC | NA | MARINE UNIT | 1.5 | M | [20 empty] | 39.631 | FLOOD TIDE SAMPLING |  | 43.6907 | -70.2464
PRESUMPSCOT RIVER - PR-28 | PR-28 | 2017-06-27 | 13:41 | PC | NA | MARINE UNIT | 2 | M | [20 empty] | 30.5175 | FLOOD TIDE SAMPLING |  | 43.6907 | -70.2464
PRESUMPSCOT RIVER - PR-28 | PR-28 | 2017-06-27 | 13:41 | SW | NA | MARINE UNIT | 1.5 | M | [19 empty] | 692.185 |  | FLOOD TIDE SAMPLING |  | 43.6907 | -70.2464
PRESUMPSCOT RIVER - PR-28 | PR-28 | 2017-06-27 | 13:41 | SW | NA | MARINE UNIT | 2 | M | [19 empty] | 538.715 |  | FLOOD TIDE SAMPLING |  | 43.6907 | -70.2464
PRESUMPSCOT RIVER - PR-28 | PR-28 | 2017-06-27 | 13:42 | A | NA | MARINE UNIT | 2.5 | M | [18 empty] | 1689.5 |  |  | FLOOD TIDE SAMPLING |  | 43.6907 | -70.2464
PRESUMPSCOT RIVER - PR-28 | PR-28 | 2017-06-27 | 13:42 | PC | NA | MARINE UNIT | 2.5 | M | [20 empty] | 23.533 | FLOOD TIDE SAMPLING |  | 43.6907 | -70.2464
PRESUMPSCOT RIVER - PR-28 | PR-28 | 2017-06-27 | 13:42 | SW | NA | MARINE UNIT | 2.5 | M | [19 empty] | 410.495 |  | FLOOD TIDE SAMPLING |  | 43.6907 | -70.2464
PRESUMPSCOT RIVER - PR-28 | PR-28 | 2017-06-27 | 13:43 | A | NA | MARINE UNIT | 3 | M | [18 empty] | 1457.95 |  |  | FLOOD TIDE SAMPLING |  | 43.6907 | -70.2464
PRESUMPSCOT RIVER - PR-28 | PR-28 | 2017-06-27 | 13:43 | A | NA | MARINE UNIT | 3.5 | M | [18 empty] | 954.395 |  |  | FLOOD TIDE SAMPLING |  | 43.6907 | -70.2464
PRESUMPSCOT RIVER - PR-28 | PR-28 | 2017-06-27 | 13:43 | PC | NA | MARINE UNIT | 3 | M | [20 empty] | 17.0935 | FLOOD TIDE SAMPLING |  | 43.6907 | -70.2464
PRESUMPSCOT RIVER - PR-28 | PR-28 | 2017-06-27 | 13:43 | PC | NA | MARINE UNIT | 3.5 | M | [20 empty] | 12.221 | FLOOD TIDE SAMPLING |  | 43.6907 | -70.2464
PRESUMPSCOT RIVER - PR-28 | PR-28 | 2017-06-27 | 13:43 | SW | NA | MARINE UNIT | 3 | M | [19 empty] | 255.4 |  | FLOOD TIDE SAMPLING |  | 43.6907 | -70.2464
PRESUMPSCOT RIVER - PR-28 | PR-28 | 2017-06-27 | 13:43 | SW | NA | MARINE UNIT | 3.5 | M | [19 empty] | 115.86 |  | FLOOD TIDE SAMPLING |  | 43.6907 | -70.2464
PRESUMPSCOT RIVER - PR-28 | PR-28 | 2017-06-27 | 13:44 | A | NA | MARINE UNIT | 4 | M | [18 empty] | 972.45 |  |  | FLOOD TIDE SAMPLING |  | 43.6907 | -70.2464
PRESUMPSCOT RIVER - PR-28 | PR-28 | 2017-06-27 | 13:44 | A | NA | MARINE UNIT | 4.5 | M | [18 empty] | 1022.105 |  |  | FLOOD TIDE SAMPLING |  | 43.6907 | -70.2464
PRESUMPSCOT RIVER - PR-28 | PR-28 | 2017-06-27 | 13:44 | A | NA | MARINE UNIT | 5 | M | [18 empty] | 913.165 |  |  | FLOOD TIDE SAMPLING |  | 43.6907 | -70.2464
PRESUMPSCOT RIVER - PR-28 | PR-28 | 2017-06-27 | 13:44 | PC | NA | MARINE UNIT | 4 | M | [20 empty] | 9.3988 | FLOOD TIDE SAMPLING |  | 43.6907 | -70.2464
PRESUMPSCOT RIVER - PR-28 | PR-28 | 2017-06-27 | 13:44 | PC | NA | MARINE UNIT | 4.5 | M | [20 empty] | 7.377 | FLOOD TIDE SAMPLING |  | 43.6907 | -70.2464
PRESUMPSCOT RIVER - PR-28 | PR-28 | 2017-06-27 | 13:44 | PC | NA | MARINE UNIT | 5 | M | [20 empty] | 5.5313 | FLOOD TIDE SAMPLING |  | 43.6907 | -70.2464
PRESUMPSCOT RIVER - PR-28 | PR-28 | 2017-06-27 | 13:44 | SW | NA | MARINE UNIT | 4 | M | [19 empty] | 91.1595 |  | FLOOD TIDE SAMPLING |  | 43.6907 | -70.2464
PRESUMPSCOT RIVER - PR-28 | PR-28 | 2017-06-27 | 13:44 | SW | NA | MARINE UNIT | 4.5 | M | [19 empty] | 75.797 |  | FLOOD TIDE SAMPLING |  | 43.6907 | -70.2464
PRESUMPSCOT RIVER - PR-28 | PR-28 | 2017-06-27 | 13:44 | SW | NA | MARINE UNIT | 5 | M | [19 empty] | 50.4085 |  | FLOOD TIDE SAMPLING |  | 43.6907 | -70.2464
PRESUMPSCOT RIVER - PR-28 | PR-28 | 2017-06-27 | 13:50 | PC | NA | MARINE UNIT | [25 empty] | 43.6907 | -70.2464
PRESUMPSCOT RIVER - PR-28 | PR-28 | 2017-06-27 | 13:50 | SW | NA | MARINE UNIT | 0.2 | M | [8 empty] | 6.81 | 1.46 | 0.035 | U<0.004 |  | 0.259 | J 0.012 | 0.038 | 3.6 | [5 empty] | OUT OF HOLD TIME. | 43.6907 | -70.2464
PRESUMPSCOT RIVER - PR-28 | PR-28 | 2017-06-27 | 13:53 | SW | NA | MARINE UNIT | 0.108 | M | 12.87 | 29.8 | 8.04 | 117.9 | 10.34 | 0.3 | J 2.7 | [14 empty] | FLOOD TIDE SAMPLING |  | 43.6907 | -70.2464
PRESUMPSCOT RIVER - PR-28 | PR-28 | 2017-06-27 | 13:55 | SW | NA | MARINE UNIT | 0.51 | M | 12.87 | 29.81 | 8.05 | 118.4 | 10.39 | 0.3 | J 2.5 | [14 empty] | FLOOD TIDE SAMPLING |  | 43.6907 | -70.2464
PRESUMPSCOT RIVER - PR-28 | PR-28 | 2017-06-27 | 13:56 | SW | NA | MARINE UNIT | 1.008 | M | 12.86 | 29.8 | 8.06 | 118.4 | 10.39 | 0.1 | J 3 | [14 empty] | FLOOD TIDE SAMPLING |  | 43.6907 | -70.2464
PRESUMPSCOT RIVER - PR-28 | PR-28 | 2017-06-27 | 13:57 | SW | NA | MARINE UNIT | 2.017 | M | 12.85 | 29.82 | 8.06 | 118.4 | 10.4 | 0.001 | J 4.9 | [14 empty] | FLOOD TIDE SAMPLING |  | 43.6907 | -70.2464
PRESUMPSCOT RIVER - PR-28 | PR-28 | 2017-06-27 | 13:57 | SW | NA | MARINE UNIT | 3.001 | M | 12.83 | 29.84 | 8.07 | 118.3 | 10.39 | 0.2 | J 6.4 | [14 empty] | FLOOD TIDE SAMPLING |  | 43.6907 | -70.2464
PRESUMPSCOT RIVER - PR-28 | PR-28 | 2017-06-27 | 13:58 | SW | NA | MARINE UNIT | 4.009 | M | 12.82 | 29.85 | 8.07 | 118.3 | 10.38 | 0.4 | J 8.6 | [14 empty] | FLOOD TIDE SAMPLING |  | 43.6907 | -70.2464
PRESUMPSCOT RIVER - PR-28 | PR-28 | 2017-06-27 | 13:59 | SW | NA | MARINE UNIT | 5.004 | M | 12.78 | 29.88 | 8.07 | 118.1 | 10.38 | 0.5 | J 8.7 | [14 empty] | FLOOD TIDE SAMPLING |  | 43.6907 | -70.2464
PRESUMPSCOT RIVER - PR-28 | PR-28 | 2017-06-27 | 14:00 | SW | NA | MARINE UNIT | 6.014 | M | 12.77 | 29.9 | 8.07 | 117.7 | 10.34 | 0.001 | J 7.6 | [14 empty] | FLOOD TIDE SAMPLING |  | 43.6907 | -70.2464
PRESUMPSCOT RIVER - PR-28 | PR-28 | 2017-07-18 |  | SW | NA | MARINE UNIT | [19 empty] | 1.64 | [5 empty] | 43.6907 | -70.2464
PRESUMPSCOT RIVER - PR-28 | PR-28 | 2017-07-18 | 11:50 | SW | NA | MARINE UNIT | 0.2 | M | [10 empty] | 0.048 | 0.05 |  | 0.533 | J 0.02 | 0.045 | [6 empty] | OUT OF HOLD TIME. | 43.6907 | -70.2464
PRESUMPSCOT RIVER - PR-28 | PR-28 | 2017-07-18 | 11:50 | SW | L | MARINE UNIT | 0.2 | M | [13 empty] | 0.511, 4 RPD | [9 empty] | 43.6907 | -70.2464
PRESUMPSCOT RIVER - PR-28 | PR-28 | 2017-07-18 | 12:04 | A | NA | MARINE UNIT | 0.1 | M | [18 empty] | 1999.95 |  |  | EBB TIDE SAMPLING |  | 43.6907 | -70.2464
PRESUMPSCOT RIVER - PR-28 | PR-28 | 2017-07-18 | 12:04 | PC | NA | MARINE UNIT | 0.1 | M | [20 empty] | 83.405 | EBB TIDE SAMPLING |  | 43.6907 | -70.2464
PRESUMPSCOT RIVER - PR-28 | PR-28 | 2017-07-18 | 12:04 | SW | NA | MARINE UNIT | 0.1 | M | [19 empty] | 1662.9 |  | EBB TIDE SAMPLING |  | 43.6907 | -70.2464
PRESUMPSCOT RIVER - PR-28 | PR-28 | 2017-07-18 | 12:05 | A | NA | MARINE UNIT | 0.5 | M | [18 empty] | 2018.5 |  |  | EBB TIDE SAMPLING |  | 43.6907 | -70.2464
PRESUMPSCOT RIVER - PR-28 | PR-28 | 2017-07-18 | 12:05 | A | NA | MARINE UNIT | 1 | M | [18 empty] | 2007.25 |  |  | EBB TIDE SAMPLING |  | 43.6907 | -70.2464
PRESUMPSCOT RIVER - PR-28 | PR-28 | 2017-07-18 | 12:05 | A | NA | MARINE UNIT | 1.5 | M | [18 empty] | 2044.85 |  |  | EBB TIDE SAMPLING |  | 43.6907 | -70.2464
PRESUMPSCOT RIVER - PR-28 | PR-28 | 2017-07-18 | 12:05 | PC | NA | MARINE UNIT | 0.5 | M | [20 empty] | 56.477 | EBB TIDE SAMPLING |  | 43.6907 | -70.2464
PRESUMPSCOT RIVER - PR-28 | PR-28 | 2017-07-18 | 12:05 | PC | NA | MARINE UNIT | 1 | M | [20 empty] | 35.2615 | EBB TIDE SAMPLING |  | 43.6907 | -70.2464
PRESUMPSCOT RIVER - PR-28 | PR-28 | 2017-07-18 | 12:05 | PC | NA | MARINE UNIT | 1.5 | M | [20 empty] | 22.2435 | EBB TIDE SAMPLING |  | 43.6907 | -70.2464
PRESUMPSCOT RIVER - PR-28 | PR-28 | 2017-07-18 | 12:05 | SW | NA | MARINE UNIT | 0.5 | M | [19 empty] | 1135.95 |  | EBB TIDE SAMPLING |  | 43.6907 | -70.2464
PRESUMPSCOT RIVER - PR-28 | PR-28 | 2017-07-18 | 12:05 | SW | NA | MARINE UNIT | 1 | M | [19 empty] | 706.8 |  | EBB TIDE SAMPLING |  | 43.6907 | -70.2464
PRESUMPSCOT RIVER - PR-28 | PR-28 | 2017-07-18 | 12:05 | SW | NA | MARINE UNIT | 1.5 | M | [19 empty] | 454.275 |  | EBB TIDE SAMPLING |  | 43.6907 | -70.2464
PRESUMPSCOT RIVER - PR-28 | PR-28 | 2017-07-18 | 12:06 | A | NA | MARINE UNIT | 2 | M | [18 empty] | 2070.4 |  |  | EBB TIDE SAMPLING |  | 43.6907 | -70.2464
PRESUMPSCOT RIVER - PR-28 | PR-28 | 2017-07-18 | 12:06 | A | NA | MARINE UNIT | 2.5 | M | [18 empty] | 2052.65 |  |  | EBB TIDE SAMPLING |  | 43.6907 | -70.2464
PRESUMPSCOT RIVER - PR-28 | PR-28 | 2017-07-18 | 12:06 | PC | NA | MARINE UNIT | 2 | M | [20 empty] | 14.0545 | EBB TIDE SAMPLING |  | 43.6907 | -70.2464
PRESUMPSCOT RIVER - PR-28 | PR-28 | 2017-07-18 | 12:06 | PC | NA | MARINE UNIT | 2.5 | M | [20 empty] | 9.0361 | EBB TIDE SAMPLING |  | 43.6907 | -70.2464
PRESUMPSCOT RIVER - PR-28 | PR-28 | 2017-07-18 | 12:06 | SW | NA | MARINE UNIT | 2 | M | [19 empty] | 290.695 |  | EBB TIDE SAMPLING |  | 43.6907 | -70.2464
PRESUMPSCOT RIVER - PR-28 | PR-28 | 2017-07-18 | 12:06 | SW | NA | MARINE UNIT | 2.5 | M | [19 empty] | 185.165 |  | EBB TIDE SAMPLING |  | 43.6907 | -70.2464
PRESUMPSCOT RIVER - PR-28 | PR-28 | 2017-07-18 | 12:07 | A | NA | MARINE UNIT | 3 | M | [18 empty] | 2034.7 |  |  | EBB TIDE SAMPLING |  | 43.6907 | -70.2464
PRESUMPSCOT RIVER - PR-28 | PR-28 | 2017-07-18 | 12:07 | A | NA | MARINE UNIT | 3.5 | M | [18 empty] | 2055.5 |  |  | EBB TIDE SAMPLING |  | 43.6907 | -70.2464
PRESUMPSCOT RIVER - PR-28 | PR-28 | 2017-07-18 | 12:07 | PC | NA | MARINE UNIT | 3 | M | [20 empty] | 5.5743 | EBB TIDE SAMPLING |  | 43.6907 | -70.2464
PRESUMPSCOT RIVER - PR-28 | PR-28 | 2017-07-18 | 12:07 | PC | NA | MARINE UNIT | 3.5 | M | [20 empty] | 3.3648 | EBB TIDE SAMPLING |  | 43.6907 | -70.2464
PRESUMPSCOT RIVER - PR-28 | PR-28 | 2017-07-18 | 12:07 | SW | NA | MARINE UNIT | 3 | M | [19 empty] | 113.36 |  | EBB TIDE SAMPLING |  | 43.6907 | -70.2464
PRESUMPSCOT RIVER - PR-28 | PR-28 | 2017-07-18 | 12:07 | SW | NA | MARINE UNIT | 3.5 | M | [19 empty] | 69.114 |  | EBB TIDE SAMPLING |  | 43.6907 | -70.2464
PRESUMPSCOT RIVER - PR-28 | PR-28 | 2017-07-18 | 12:08 | A | NA | MARINE UNIT | 4 | M | [18 empty] | 2051.65 |  |  | EBB TIDE SAMPLING |  | 43.6907 | -70.2464
PRESUMPSCOT RIVER - PR-28 | PR-28 | 2017-07-18 | 12:08 | A | NA | MARINE UNIT | 4.5 | M | [18 empty] | 2080.55 |  |  | EBB TIDE SAMPLING |  | 43.6907 | -70.2464
PRESUMPSCOT RIVER - PR-28 | PR-28 | 2017-07-18 | 12:08 | PC | NA | MARINE UNIT | 4 | M | [20 empty] | 2.1902 | EBB TIDE SAMPLING |  | 43.6907 | -70.2464
PRESUMPSCOT RIVER - PR-28 | PR-28 | 2017-07-18 | 12:08 | PC | NA | MARINE UNIT | 4.5 | M | [20 empty] | 1.4386 | EBB TIDE SAMPLING |  | 43.6907 | -70.2464
PRESUMPSCOT RIVER - PR-28 | PR-28 | 2017-07-18 | 12:08 | SW | NA | MARINE UNIT | 4 | M | [19 empty] | 44.909 |  | EBB TIDE SAMPLING |  | 43.6907 | -70.2464
PRESUMPSCOT RIVER - PR-28 | PR-28 | 2017-07-18 | 12:08 | SW | NA | MARINE UNIT | 4.5 | M | [19 empty] | 29.9355 |  | EBB TIDE SAMPLING |  | 43.6907 | -70.2464
PRESUMPSCOT RIVER - PR-28 | PR-28 | 2017-07-18 | 12:16 | PC | NA | MARINE UNIT | [25 empty] | 43.6907 | -70.2464
PRESUMPSCOT RIVER - PR-28 | PR-28 | 2017-07-18 | 12:16 | SW | NA | MARINE UNIT | 0.2 | M | [8 empty] | J 1.85 | J 1.32 | [6 empty] | 7 | [5 empty] | RECEIPT TEMPERATURE EXCEEDANCE, POSSIBLE UNDERESTIMATE OF ACTUAL VALUE, BUT LAB STATEMENT THAT INFRARED TEMPERATURE GUN NOT ACCURATE FOR ALUMINUM FOIL AND FILTERS | 43.6907 | -70.2464
PRESUMPSCOT RIVER - PR-28 | PR-28 | 2017-07-18 | 12:16 | SW | L | MARINE UNIT | 0.2 | M | [16 empty] | 6 | [6 empty] | 43.6907 | -70.2464
PRESUMPSCOT RIVER - PR-28 | PR-28 | 2017-07-18 | 12:25 | SW | NA | MARINE UNIT | 0.102 | M | 22.29 | 12.82 | 7.83 | 95.4 | 7.7 | 2.8 | J 2.3 | [14 empty] | EBB TIDE SAMPLING |  | 43.6907 | -70.2464
PRESUMPSCOT RIVER - PR-28 | PR-28 | 2017-07-18 | 12:27 | SW | NA | MARINE UNIT | 0.487 | M | 22.09 | 13.3 | 7.85 | 94.9 | 7.67 | 3.1 | J 3.2 | [14 empty] | EBB TIDE SAMPLING |  | 43.6907 | -70.2464
PRESUMPSCOT RIVER - PR-28 | PR-28 | 2017-07-18 | 12:28 | SW | NA | MARINE UNIT | 1.025 | M | 21.61 | 14.58 | 7.86 | 94.8 | 7.67 | 3.5 | J 4.9 | [14 empty] | EBB TIDE SAMPLING |  | 43.6907 | -70.2464
PRESUMPSCOT RIVER - PR-28 | PR-28 | 2017-07-18 | 12:29 | SW | NA | MARINE UNIT | 1.515 | M | 20.9 | 17.23 | 7.89 | 95.4 | 7.71 | 3 | J 4.2 | [14 empty] | EBB TIDE SAMPLING |  | 43.6907 | -70.2464
PRESUMPSCOT RIVER - PR-28 | PR-28 | 2017-07-18 | 12:30 | SW | NA | MARINE UNIT | 2.002 | M | 20.21 | 19.37 | 7.88 | 94.3 | 7.62 | 3.5 | J 4.3 | [14 empty] | EBB TIDE SAMPLING |  | 43.6907 | -70.2464
PRESUMPSCOT RIVER - PR-28 | PR-28 | 2017-07-18 | 12:31 | SW | NA | MARINE UNIT | 2.476 | M | 19.5 | 21.86 | 7.89 | 94.2 | 7.6 | 3.9 | J 5.8 | [14 empty] | EBB TIDE SAMPLING |  | 43.6907 | -70.2464
PRESUMPSCOT RIVER - PR-28 | PR-28 | 2017-07-18 | 12:32 | SW | NA | MARINE UNIT | 2.992 | M | 19.29 | 22.49 | 7.89 | 94.2 | 7.6 | 4.1 | J 6.5 | [14 empty] | EBB TIDE SAMPLING |  | 43.6907 | -70.2464
PRESUMPSCOT RIVER - PR-28 | PR-28 | 2017-07-18 | 12:33 | SW | NA | MARINE UNIT | 3.536 | M | 19.1 | 23.06 | 7.89 | 93.3 | 7.53 | 3.7 | J 5.3 | [14 empty] | EBB TIDE SAMPLING |  | 43.6907 | -70.2464
PRESUMPSCOT RIVER - PR-28 | PR-28 | 2017-07-18 | 12:35 | SW | NA | MARINE UNIT | 4.012 | M | 19.07 | 23.14 | 7.88 | 92.8 | 7.49 | 3.5 | J 5 | [14 empty] | EBB TIDE SAMPLING |  | 43.6907 | -70.2464
PRESUMPSCOT RIVER - PR-28 | PR-28 | 2017-08-08 |  | SW | NA | MARINE UNIT | [19 empty] | 1.73 | [5 empty] | 43.6907 | -70.2464
PRESUMPSCOT RIVER - PR-28 | PR-28 | 2017-08-08 | 11:20 | A | NA | MARINE UNIT | 0.1 | M | [18 empty] | 624.845 |  |  | FLOOD TIDE SAMPLING |  | 43.6907 | -70.2464
PRESUMPSCOT RIVER - PR-28 | PR-28 | 2017-08-08 | 11:20 | A | NA | MARINE UNIT | 0.5 | M | [18 empty] | 631.08 |  |  | FLOOD TIDE SAMPLING |  | 43.6907 | -70.2464
PRESUMPSCOT RIVER - PR-28 | PR-28 | 2017-08-08 | 11:20 | PC | NA | MARINE UNIT | 0.1 | M | [20 empty] | 72.226 | FLOOD TIDE SAMPLING |  | 43.6907 | -70.2464
PRESUMPSCOT RIVER - PR-28 | PR-28 | 2017-08-08 | 11:20 | PC | NA | MARINE UNIT | 0.5 | M | [20 empty] | 51.3695 | FLOOD TIDE SAMPLING |  | 43.6907 | -70.2464
PRESUMPSCOT RIVER - PR-28 | PR-28 | 2017-08-08 | 11:20 | SW | NA | MARINE UNIT | 0.1 | M | [19 empty] | 451.13 |  | FLOOD TIDE SAMPLING |  | 43.6907 | -70.2464
PRESUMPSCOT RIVER - PR-28 | PR-28 | 2017-08-08 | 11:20 | SW | NA | MARINE UNIT | 0.5 | M | [19 empty] | 324.44 |  | FLOOD TIDE SAMPLING |  | 43.6907 | -70.2464
PRESUMPSCOT RIVER - PR-28 | PR-28 | 2017-08-08 | 11:21 | A | NA | MARINE UNIT | 1 | M | [18 empty] | 656.715 |  |  | FLOOD TIDE SAMPLING |  | 43.6907 | -70.2464
PRESUMPSCOT RIVER - PR-28 | PR-28 | 2017-08-08 | 11:21 | A | NA | MARINE UNIT | 1.5 | M | [18 empty] | 675.485 |  |  | FLOOD TIDE SAMPLING |  | 43.6907 | -70.2464
PRESUMPSCOT RIVER - PR-28 | PR-28 | 2017-08-08 | 11:21 | PC | NA | MARINE UNIT | 1 | M | [20 empty] | 33.4975 | FLOOD TIDE SAMPLING |  | 43.6907 | -70.2464
PRESUMPSCOT RIVER - PR-28 | PR-28 | 2017-08-08 | 11:21 | PC | NA | MARINE UNIT | 1.5 | M | [20 empty] | 23.6885 | FLOOD TIDE SAMPLING |  | 43.6907 | -70.2464
PRESUMPSCOT RIVER - PR-28 | PR-28 | 2017-08-08 | 11:21 | SW | NA | MARINE UNIT | 1 | M | [19 empty] | 219.955 |  | FLOOD TIDE SAMPLING |  | 43.6907 | -70.2464
PRESUMPSCOT RIVER - PR-28 | PR-28 | 2017-08-08 | 11:21 | SW | NA | MARINE UNIT | 1.5 | M | [19 empty] | 159.995 |  | FLOOD TIDE SAMPLING |  | 43.6907 | -70.2464
PRESUMPSCOT RIVER - PR-28 | PR-28 | 2017-08-08 | 11:22 | A | NA | MARINE UNIT | 2 | M | [18 empty] | 682.855 |  |  | FLOOD TIDE SAMPLING |  | 43.6907 | -70.2464
PRESUMPSCOT RIVER - PR-28 | PR-28 | 2017-08-08 | 11:22 | A | NA | MARINE UNIT | 2.5 | M | [18 empty] | 682.135 |  |  | FLOOD TIDE SAMPLING |  | 43.6907 | -70.2464
PRESUMPSCOT RIVER - PR-28 | PR-28 | 2017-08-08 | 11:22 | A | NA | MARINE UNIT | 3 | M | [18 empty] | 681.205 |  |  | FLOOD TIDE SAMPLING |  | 43.6907 | -70.2464
PRESUMPSCOT RIVER - PR-28 | PR-28 | 2017-08-08 | 11:22 | PC | NA | MARINE UNIT | 2 | M | [20 empty] | 17.06 | FLOOD TIDE SAMPLING |  | 43.6907 | -70.2464
PRESUMPSCOT RIVER - PR-28 | PR-28 | 2017-08-08 | 11:22 | PC | NA | MARINE UNIT | 2.5 | M | [20 empty] | 12.878 | FLOOD TIDE SAMPLING |  | 43.6907 | -70.2464
PRESUMPSCOT RIVER - PR-28 | PR-28 | 2017-08-08 | 11:22 | PC | NA | MARINE UNIT | 3 | M | [20 empty] | 9.685 | FLOOD TIDE SAMPLING |  | 43.6907 | -70.2464
PRESUMPSCOT RIVER - PR-28 | PR-28 | 2017-08-08 | 11:22 | SW | NA | MARINE UNIT | 2 | M | [19 empty] | 116.55 |  | FLOOD TIDE SAMPLING |  | 43.6907 | -70.2464
PRESUMPSCOT RIVER - PR-28 | PR-28 | 2017-08-08 | 11:22 | SW | NA | MARINE UNIT | 2.5 | M | [19 empty] | 87.872 |  | FLOOD TIDE SAMPLING |  | 43.6907 | -70.2464
PRESUMPSCOT RIVER - PR-28 | PR-28 | 2017-08-08 | 11:22 | SW | NA | MARINE UNIT | 3 | M | [19 empty] | 66.0395 |  | FLOOD TIDE SAMPLING |  | 43.6907 | -70.2464
PRESUMPSCOT RIVER - PR-28 | PR-28 | 2017-08-08 | 11:23 | A | NA | MARINE UNIT | 3.5 | M | [18 empty] | 692.145 |  |  | FLOOD TIDE SAMPLING |  | 43.6907 | -70.2464
PRESUMPSCOT RIVER - PR-28 | PR-28 | 2017-08-08 | 11:23 | A | NA | MARINE UNIT | 4 | M | [18 empty] | 721.7 |  |  | FLOOD TIDE SAMPLING |  | 43.6907 | -70.2464
PRESUMPSCOT RIVER - PR-28 | PR-28 | 2017-08-08 | 11:23 | A | NA | MARINE UNIT | 4.5 | M | [18 empty] | 718.125 |  |  | FLOOD TIDE SAMPLING |  | 43.6907 | -70.2464
PRESUMPSCOT RIVER - PR-28 | PR-28 | 2017-08-08 | 11:23 | PC | NA | MARINE UNIT | 3.5 | M | [20 empty] | 7.2184 | FLOOD TIDE SAMPLING |  | 43.6907 | -70.2464
PRESUMPSCOT RIVER - PR-28 | PR-28 | 2017-08-08 | 11:23 | PC | NA | MARINE UNIT | 4 | M | [20 empty] | 5.4777 | FLOOD TIDE SAMPLING |  | 43.6907 | -70.2464
PRESUMPSCOT RIVER - PR-28 | PR-28 | 2017-08-08 | 11:23 | PC | NA | MARINE UNIT | 4.5 | M | [20 empty] | 4.3579 | FLOOD TIDE SAMPLING |  | 43.6907 | -70.2464
PRESUMPSCOT RIVER - PR-28 | PR-28 | 2017-08-08 | 11:23 | SW | NA | MARINE UNIT | 3.5 | M | [19 empty] | 49.931 |  | FLOOD TIDE SAMPLING |  | 43.6907 | -70.2464
PRESUMPSCOT RIVER - PR-28 | PR-28 | 2017-08-08 | 11:23 | SW | NA | MARINE UNIT | 4 | M | [19 empty] | 39.5355 |  | FLOOD TIDE SAMPLING |  | 43.6907 | -70.2464
PRESUMPSCOT RIVER - PR-28 | PR-28 | 2017-08-08 | 11:23 | SW | NA | MARINE UNIT | 4.5 | M | [19 empty] | 31.3345 |  | FLOOD TIDE SAMPLING |  | 43.6907 | -70.2464
PRESUMPSCOT RIVER - PR-28 | PR-28 | 2017-08-08 | 11:24 | A | NA | MARINE UNIT | 5 | M | [18 empty] | 697.295 |  |  | FLOOD TIDE SAMPLING |  | 43.6907 | -70.2464
PRESUMPSCOT RIVER - PR-28 | PR-28 | 2017-08-08 | 11:24 | A | NA | MARINE UNIT | 6 | M | [18 empty] | 663.28 |  |  | FLOOD TIDE SAMPLING |  | 43.6907 | -70.2464
PRESUMPSCOT RIVER - PR-28 | PR-28 | 2017-08-08 | 11:24 | PC | NA | MARINE UNIT | 5 | M | [20 empty] | 3.4533 | FLOOD TIDE SAMPLING |  | 43.6907 | -70.2464
PRESUMPSCOT RIVER - PR-28 | PR-28 | 2017-08-08 | 11:24 | PC | NA | MARINE UNIT | 6 | M | [20 empty] | 2.1637 | FLOOD TIDE SAMPLING |  | 43.6907 | -70.2464
PRESUMPSCOT RIVER - PR-28 | PR-28 | 2017-08-08 | 11:24 | SW | NA | MARINE UNIT | 5 | M | [19 empty] | 24.124 |  | FLOOD TIDE SAMPLING |  | 43.6907 | -70.2464
PRESUMPSCOT RIVER - PR-28 | PR-28 | 2017-08-08 | 11:24 | SW | NA | MARINE UNIT | 6 | M | [19 empty] | 14.361 |  | FLOOD TIDE SAMPLING |  | 43.6907 | -70.2464
PRESUMPSCOT RIVER - PR-28 | PR-28 | 2017-08-08 | 11:39 | SW | NA | MARINE UNIT | 0.12 | M | 17.66 | 25.25 | 7.86 | 102.7 | 8.41 | 3.2 | J 5.5 | [14 empty] | FLOOD TIDE SAMPLING |  | 43.6907 | -70.2464
PRESUMPSCOT RIVER - PR-28 | PR-28 | 2017-08-08 | 11:41 | SW | NA | MARINE UNIT | 0.502 | M | 17.21 | 26.66 | 7.88 | 103.8 | 8.51 | 2.7 | J 7.4 | [14 empty] | FLOOD TIDE SAMPLING |  | 43.6907 | -70.2464
PRESUMPSCOT RIVER - PR-28 | PR-28 | 2017-08-08 | 11:42 | SW | NA | MARINE UNIT | 1.074 | M | 16.51 | 28.53 | 7.9 | 106.9 | 8.78 | 2.2 | J 8.6 | [14 empty] | FLOOD TIDE SAMPLING |  | 43.6907 | -70.2464
PRESUMPSCOT RIVER - PR-28 | PR-28 | 2017-08-08 | 11:42 | SW | NA | MARINE UNIT | 2.022 | M | 15.71 | 30.5 | 7.9 | 106.6 | 8.79 | 2.9 | J 8.2 | [14 empty] | FLOOD TIDE SAMPLING |  | 43.6907 | -70.2464
PRESUMPSCOT RIVER - PR-28 | PR-28 | 2017-08-08 | 11:43 | SW | NA | MARINE UNIT | 2.948 | M | 15.37 | 31.01 | 7.9 | 106.5 | 8.82 | 2.8 | J 7.9 | [14 empty] | FLOOD TIDE SAMPLING |  | 43.6907 | -70.2464
PRESUMPSCOT RIVER - PR-28 | PR-28 | 2017-08-08 | 11:44 | SW | NA | MARINE UNIT | 3.981 | M | 15.36 | 31.02 | 7.9 | 106.2 | 8.79 | 2.6 | J 7.2 | [14 empty] | FLOOD TIDE SAMPLING |  | 43.6907 | -70.2464
PRESUMPSCOT RIVER - PR-28 | PR-28 | 2017-08-08 | 11:44 | SW | NA | MARINE UNIT | 5.026 | M | 15.33 | 31.05 | 7.9 | 106.1 | 8.78 | 2.5 | J 7.3 | [14 empty] | FLOOD TIDE SAMPLING |  | 43.6907 | -70.2464
PRESUMPSCOT RIVER - PR-28 | PR-28 | 2017-08-08 | 11:45 | PC | NA | MARINE UNIT | [25 empty] | 43.6907 | -70.2464
PRESUMPSCOT RIVER - PR-28 | PR-28 | 2017-08-08 | 11:45 | SW | NA | MARINE UNIT | 0.2 | M | [8 empty] | J 2.39 | J 1.01 | 0.083 | 0.064 |  | 0.336 | J 0.023 | 0.056 | 5.9 | [5 empty] | OUT OF HOLD TIME., RECEIPT TEMPERATURE EXCEEDANCE, POSSIBLE UNDERESTIMATE OF ACTUAL VALUE, BUT LAB STATEMENT THAT INFRARED TEMPERATURE GUN NOT ACCURATE FOR ALUMINUM FOIL AND FILTERS | 43.6907 | -70.2464
PRESUMPSCOT RIVER - PR-28 | PR-28 | 2017-08-08 | 11:46 | SW | NA | MARINE UNIT | 5.696 | M | 15.33 | 31.05 | 7.9 | 105.2 | 8.71 | 3.8 | J 7.1 | [14 empty] | FLOOD TIDE SAMPLING |  | 43.6907 | -70.2464
PRESUMPSCOT RIVER - PR-28 | PR-28 | 2017-08-30 |  | SW | NA | MARINE UNIT | [19 empty] | 2.58 | [5 empty] | 43.6907 | -70.2464
PRESUMPSCOT RIVER - PR-28 | PR-28 | 2017-08-30 | 12:03 | A | NA | MARINE UNIT | 0.1 | M | [18 empty] | 1604.55 |  |  | EBB TIDE SAMPLING |  | 43.6907 | -70.2464
PRESUMPSCOT RIVER - PR-28 | PR-28 | 2017-08-30 | 12:03 | PC | NA | MARINE UNIT | 0.1 | M | [20 empty] | 84.511 | EBB TIDE SAMPLING |  | 43.6907 | -70.2464
PRESUMPSCOT RIVER - PR-28 | PR-28 | 2017-08-30 | 12:03 | SW | NA | MARINE UNIT | 0.1 | M | [19 empty] | 1353.4 |  | EBB TIDE SAMPLING |  | 43.6907 | -70.2464
PRESUMPSCOT RIVER - PR-28 | PR-28 | 2017-08-30 | 12:04 | A | NA | MARINE UNIT | 0.5 | M | [18 empty] | 1481.05 |  |  | EBB TIDE SAMPLING |  | 43.6907 | -70.2464
PRESUMPSCOT RIVER - PR-28 | PR-28 | 2017-08-30 | 12:04 | PC | NA | MARINE UNIT | 0.5 | M | [20 empty] | 65.9505 | EBB TIDE SAMPLING |  | 43.6907 | -70.2464
PRESUMPSCOT RIVER - PR-28 | PR-28 | 2017-08-30 | 12:04 | SW | NA | MARINE UNIT | 0.5 | M | [19 empty] | 981.085 |  | EBB TIDE SAMPLING |  | 43.6907 | -70.2464
PRESUMPSCOT RIVER - PR-28 | PR-28 | 2017-08-30 | 12:05 | A | NA | MARINE UNIT | 1 | M | [18 empty] | 1416.2 |  |  | EBB TIDE SAMPLING |  | 43.6907 | -70.2464
PRESUMPSCOT RIVER - PR-28 | PR-28 | 2017-08-30 | 12:05 | A | NA | MARINE UNIT | 1.5 | M | [18 empty] | 1343.25 |  |  | EBB TIDE SAMPLING |  | 43.6907 | -70.2464
PRESUMPSCOT RIVER - PR-28 | PR-28 | 2017-08-30 | 12:05 | PC | NA | MARINE UNIT | 1 | M | [20 empty] | 47.98 | EBB TIDE SAMPLING |  | 43.6907 | -70.2464
PRESUMPSCOT RIVER - PR-28 | PR-28 | 2017-08-30 | 12:05 | PC | NA | MARINE UNIT | 1.5 | M | [20 empty] | 33.9255 | EBB TIDE SAMPLING |  | 43.6907 | -70.2464
PRESUMPSCOT RIVER - PR-28 | PR-28 | 2017-08-30 | 12:05 | SW | NA | MARINE UNIT | 1 | M | [19 empty] | 680.815 |  | EBB TIDE SAMPLING |  | 43.6907 | -70.2464
PRESUMPSCOT RIVER - PR-28 | PR-28 | 2017-08-30 | 12:05 | SW | NA | MARINE UNIT | 1.5 | M | [19 empty] | 454.955 |  | EBB TIDE SAMPLING |  | 43.6907 | -70.2464
PRESUMPSCOT RIVER - PR-28 | PR-28 | 2017-08-30 | 12:06 | A | NA | MARINE UNIT | 2 | M | [18 empty] | 1433.35 |  |  | EBB TIDE SAMPLING |  | 43.6907 | -70.2464
PRESUMPSCOT RIVER - PR-28 | PR-28 | 2017-08-30 | 12:06 | A | NA | MARINE UNIT | 2.5 | M | [18 empty] | 1520.75 |  |  | EBB TIDE SAMPLING |  | 43.6907 | -70.2464
PRESUMPSCOT RIVER - PR-28 | PR-28 | 2017-08-30 | 12:06 | PC | NA | MARINE UNIT | 2 | M | [20 empty] | 24.978 | EBB TIDE SAMPLING |  | 43.6907 | -70.2464
PRESUMPSCOT RIVER - PR-28 | PR-28 | 2017-08-30 | 12:06 | PC | NA | MARINE UNIT | 2.5 | M | [20 empty] | 17.7755 | EBB TIDE SAMPLING |  | 43.6907 | -70.2464
PRESUMPSCOT RIVER - PR-28 | PR-28 | 2017-08-30 | 12:06 | SW | NA | MARINE UNIT | 2 | M | [19 empty] | 358.045 |  | EBB TIDE SAMPLING |  | 43.6907 | -70.2464
PRESUMPSCOT RIVER - PR-28 | PR-28 | 2017-08-30 | 12:06 | SW | NA | MARINE UNIT | 2.5 | M | [19 empty] | 268.88 |  | EBB TIDE SAMPLING |  | 43.6907 | -70.2464
PRESUMPSCOT RIVER - PR-28 | PR-28 | 2017-08-30 | 12:07 | A | NA | MARINE UNIT | 3 | M | [18 empty] | 1634.1 |  |  | EBB TIDE SAMPLING |  | 43.6907 | -70.2464
PRESUMPSCOT RIVER - PR-28 | PR-28 | 2017-08-30 | 12:07 | A | NA | MARINE UNIT | 3.5 | M | [18 empty] | 1592.55 |  |  | EBB TIDE SAMPLING |  | 43.6907 | -70.2464
PRESUMPSCOT RIVER - PR-28 | PR-28 | 2017-08-30 | 12:07 | PC | NA | MARINE UNIT | 3 | M | [20 empty] | 13.365 | EBB TIDE SAMPLING |  | 43.6907 | -70.2464
PRESUMPSCOT RIVER - PR-28 | PR-28 | 2017-08-30 | 12:07 | PC | NA | MARINE UNIT | 3.5 | M | [20 empty] | 10.4159 | EBB TIDE SAMPLING |  | 43.6907 | -70.2464
PRESUMPSCOT RIVER - PR-28 | PR-28 | 2017-08-30 | 12:07 | SW | NA | MARINE UNIT | 3 | M | [19 empty] | 217.565 |  | EBB TIDE SAMPLING |  | 43.6907 | -70.2464
PRESUMPSCOT RIVER - PR-28 | PR-28 | 2017-08-30 | 12:07 | SW | NA | MARINE UNIT | 3.5 | M | [19 empty] | 164.865 |  | EBB TIDE SAMPLING |  | 43.6907 | -70.2464
PRESUMPSCOT RIVER - PR-28 | PR-28 | 2017-08-30 | 12:10 | PC | NA | MARINE UNIT | [25 empty] | 43.6907 | -70.2464
PRESUMPSCOT RIVER - PR-28 | PR-28 | 2017-08-30 | 12:10 | SW | NA | MARINE UNIT | 0.2 | M | [8 empty] | 1.32 | 0.62 | 0.046 | 0.046 |  | 0.383 | J 0.032 | 0.062 | 3.7 | [5 empty] | OUT OF HOLD TIME. | 43.6907 | -70.2464
PRESUMPSCOT RIVER - PR-28 | PR-28 | 2017-08-30 | 12:20 | SW | NA | MARINE UNIT | 0.121 | M | 18.11 | 18.8 | 7.95 | 99.8 | 8.42 | 1.5 | J 1.7 | [14 empty] | EBB TIDE SAMPLING |  | 43.6907 | -70.2464
PRESUMPSCOT RIVER - PR-28 | PR-28 | 2017-08-30 | 12:21 | SW | NA | MARINE UNIT | 0.501 | M | 17.81 | 19.85 | 7.97 | 99.2 | 8.37 | 1.4 | J 2.2 | [14 empty] | EBB TIDE SAMPLING |  | 43.6907 | -70.2464
PRESUMPSCOT RIVER - PR-28 | PR-28 | 2017-08-30 | 12:23 | SW | NA | MARINE UNIT | 1.006 | M | 17.65 | 20.37 | 7.98 | 99.3 | 8.38 | 1.5 | J 2.6 | [14 empty] | EBB TIDE SAMPLING |  | 43.6907 | -70.2464
PRESUMPSCOT RIVER - PR-28 | PR-28 | 2017-08-30 | 12:25 | SW | NA | MARINE UNIT | 1.516 | M | 17.3 | 22.47 | 7.98 | 99.9 | 8.38 | 1.5 | J 6.6 | [14 empty] | EBB TIDE SAMPLING |  | 43.6907 | -70.2464
PRESUMPSCOT RIVER - PR-28 | PR-28 | 2017-08-30 | 12:26 | SW | NA | MARINE UNIT | 2.012 | M | 17.24 | 23.2 | 7.98 | 99.5 | 8.32 | 1.5 | J 8.3 | [14 empty] | EBB TIDE SAMPLING |  | 43.6907 | -70.2464
PRESUMPSCOT RIVER - PR-28 | PR-28 | 2017-08-30 | 12:28 | SW | NA | MARINE UNIT | 2.523 | M | 17.11 | 23.94 | 7.96 | 97.7 | 8.15 | 1 | J 4 | [14 empty] | EBB TIDE SAMPLING |  | 43.6907 | -70.2464
PRESUMPSCOT RIVER - PR-28 | PR-28 | 2017-08-30 | 12:31 | SW | NA | MARINE UNIT | 2.939 | M | 16.79 | 25.83 | 7.95 | 95.2 | 7.91 | 0.7 | J 3 | [14 empty] | EBB TIDE SAMPLING |  | 43.6907 | -70.2464
PRESUMPSCOT RIVER - PR-28 | PR-28 | 2017-09-25 |  | SW | NA | MARINE UNIT | [19 empty] | 2.76 | [5 empty] | 43.6907 | -70.2464
PRESUMPSCOT RIVER - PR-28 | PR-28 | 2017-09-25 | 14:55 | A | NA | MARINE UNIT | 0.1 | M | [18 empty] | 1069.85 |  |  | FLOOD TIDE SAMPLING |  | 43.6907 | -70.2464
PRESUMPSCOT RIVER - PR-28 | PR-28 | 2017-09-25 | 14:55 | PC | NA | MARINE UNIT | 0.1 | M | [20 empty] | 84.3025 | FLOOD TIDE SAMPLING |  | 43.6907 | -70.2464
PRESUMPSCOT RIVER - PR-28 | PR-28 | 2017-09-25 | 14:55 | SW | NA | MARINE UNIT | 0.1 | M | [19 empty] | 900.185 |  | FLOOD TIDE SAMPLING |  | 43.6907 | -70.2464
PRESUMPSCOT RIVER - PR-28 | PR-28 | 2017-09-25 | 14:56 | A | NA | MARINE UNIT | 0.5 | M | [18 empty] | 1056.45 |  |  | FLOOD TIDE SAMPLING |  | 43.6907 | -70.2464
PRESUMPSCOT RIVER - PR-28 | PR-28 | 2017-09-25 | 14:56 | PC | NA | MARINE UNIT | 0.5 | M | [20 empty] | 68.1075 | FLOOD TIDE SAMPLING |  | 43.6907 | -70.2464
PRESUMPSCOT RIVER - PR-28 | PR-28 | 2017-09-25 | 14:56 | SW | NA | MARINE UNIT | 0.5 | M | [19 empty] | 719.505 |  | FLOOD TIDE SAMPLING |  | 43.6907 | -70.2464
PRESUMPSCOT RIVER - PR-28 | PR-28 | 2017-09-25 | 14:57 | A | NA | MARINE UNIT | 1 | M | [18 empty] | 1030.35 |  |  | FLOOD TIDE SAMPLING |  | 43.6907 | -70.2464
PRESUMPSCOT RIVER - PR-28 | PR-28 | 2017-09-25 | 14:57 | PC | NA | MARINE UNIT | 1 | M | [20 empty] | 49.0955 | FLOOD TIDE SAMPLING |  | 43.6907 | -70.2464
PRESUMPSCOT RIVER - PR-28 | PR-28 | 2017-09-25 | 14:57 | SW | NA | MARINE UNIT | 1 | M | [19 empty] | 505.375 |  | FLOOD TIDE SAMPLING |  | 43.6907 | -70.2464
PRESUMPSCOT RIVER - PR-28 | PR-28 | 2017-09-25 | 14:58 | A | NA | MARINE UNIT | 1.5 | M | [18 empty] | 1012.505 |  |  | FLOOD TIDE SAMPLING |  | 43.6907 | -70.2464
PRESUMPSCOT RIVER - PR-28 | PR-28 | 2017-09-25 | 14:58 | A | NA | MARINE UNIT | 2 | M | [18 empty] | 1022.78 |  |  | FLOOD TIDE SAMPLING |  | 43.6907 | -70.2464
PRESUMPSCOT RIVER - PR-28 | PR-28 | 2017-09-25 | 14:58 | A | NA | MARINE UNIT | 2.5 | M | [18 empty] | 1035.68 |  |  | FLOOD TIDE SAMPLING |  | 43.6907 | -70.2464
PRESUMPSCOT RIVER - PR-28 | PR-28 | 2017-09-25 | 14:58 | PC | NA | MARINE UNIT | 1.5 | M | [20 empty] | 33.206 | FLOOD TIDE SAMPLING |  | 43.6907 | -70.2464
PRESUMPSCOT RIVER - PR-28 | PR-28 | 2017-09-25 | 14:58 | PC | NA | MARINE UNIT | 2 | M | [20 empty] | 22.935 | FLOOD TIDE SAMPLING |  | 43.6907 | -70.2464
PRESUMPSCOT RIVER - PR-28 | PR-28 | 2017-09-25 | 14:58 | PC | NA | MARINE UNIT | 2.5 | M | [20 empty] | 16.9005 | FLOOD TIDE SAMPLING |  | 43.6907 | -70.2464
PRESUMPSCOT RIVER - PR-28 | PR-28 | 2017-09-25 | 14:58 | SW | NA | MARINE UNIT | 1.5 | M | [19 empty] | 335.735 |  | FLOOD TIDE SAMPLING |  | 43.6907 | -70.2464
PRESUMPSCOT RIVER - PR-28 | PR-28 | 2017-09-25 | 14:58 | SW | NA | MARINE UNIT | 2 | M | [19 empty] | 234.42 |  | FLOOD TIDE SAMPLING |  | 43.6907 | -70.2464
PRESUMPSCOT RIVER - PR-28 | PR-28 | 2017-09-25 | 14:58 | SW | NA | MARINE UNIT | 2.5 | M | [19 empty] | 174.57 |  | FLOOD TIDE SAMPLING |  | 43.6907 | -70.2464
PRESUMPSCOT RIVER - PR-28 | PR-28 | 2017-09-25 | 14:59 | A | NA | MARINE UNIT | 3 | M | [18 empty] | 1042.8 |  |  | FLOOD TIDE SAMPLING |  | 43.6907 | -70.2464
PRESUMPSCOT RIVER - PR-28 | PR-28 | 2017-09-25 | 14:59 | PC | NA | MARINE UNIT | 3 | M | [20 empty] | 12.274 | FLOOD TIDE SAMPLING |  | 43.6907 | -70.2464
PRESUMPSCOT RIVER - PR-28 | PR-28 | 2017-09-25 | 14:59 | SW | NA | MARINE UNIT | 3 | M | [19 empty] | 127.95 |  | FLOOD TIDE SAMPLING |  | 43.6907 | -70.2464
PRESUMPSCOT RIVER - PR-28 | PR-28 | 2017-09-25 | 15:00 | A | NA | MARINE UNIT | 3.5 | M | [18 empty] | 1054.845 |  |  | FLOOD TIDE SAMPLING |  | 43.6907 | -70.2464
PRESUMPSCOT RIVER - PR-28 | PR-28 | 2017-09-25 | 15:00 | A | NA | MARINE UNIT | 4 | M | [18 empty] | 1016.51 |  |  | FLOOD TIDE SAMPLING |  | 43.6907 | -70.2464
PRESUMPSCOT RIVER - PR-28 | PR-28 | 2017-09-25 | 15:00 | PC | NA | MARINE UNIT | 3.5 | M | [20 empty] | 8.8402 | FLOOD TIDE SAMPLING |  | 43.6907 | -70.2464
PRESUMPSCOT RIVER - PR-28 | PR-28 | 2017-09-25 | 15:00 | PC | NA | MARINE UNIT | 4 | M | [20 empty] | 6.7031 | FLOOD TIDE SAMPLING |  | 43.6907 | -70.2464
PRESUMPSCOT RIVER - PR-28 | PR-28 | 2017-09-25 | 15:00 | SW | NA | MARINE UNIT | 3.5 | M | [19 empty] | 93.1685 |  | FLOOD TIDE SAMPLING |  | 43.6907 | -70.2464
PRESUMPSCOT RIVER - PR-28 | PR-28 | 2017-09-25 | 15:00 | SW | NA | MARINE UNIT | 4 | M | [19 empty] | 68.186 |  | FLOOD TIDE SAMPLING |  | 43.6907 | -70.2464
PRESUMPSCOT RIVER - PR-28 | PR-28 | 2017-09-25 | 15:01 | A | NA | MARINE UNIT | 4.5 | M | [18 empty] | 1064.9 |  |  | FLOOD TIDE SAMPLING |  | 43.6907 | -70.2464
PRESUMPSCOT RIVER - PR-28 | PR-28 | 2017-09-25 | 15:01 | A | NA | MARINE UNIT | 5 | M | [18 empty] | 1089.25 |  |  | FLOOD TIDE SAMPLING |  | 43.6907 | -70.2464
PRESUMPSCOT RIVER - PR-28 | PR-28 | 2017-09-25 | 15:01 | PC | NA | MARINE UNIT | 4.5 | M | [20 empty] | 4.8318 | FLOOD TIDE SAMPLING |  | 43.6907 | -70.2464
PRESUMPSCOT RIVER - PR-28 | PR-28 | 2017-09-25 | 15:01 | PC | NA | MARINE UNIT | 5 | M | [20 empty] | 3.7287 | FLOOD TIDE SAMPLING |  | 43.6907 | -70.2464
PRESUMPSCOT RIVER - PR-28 | PR-28 | 2017-09-25 | 15:01 | SW | NA | MARINE UNIT | 4.5 | M | [19 empty] | 51.4095 |  | FLOOD TIDE SAMPLING |  | 43.6907 | -70.2464
PRESUMPSCOT RIVER - PR-28 | PR-28 | 2017-09-25 | 15:01 | SW | NA | MARINE UNIT | 5 | M | [19 empty] | 40.5425 |  | FLOOD TIDE SAMPLING |  | 43.6907 | -70.2464
PRESUMPSCOT RIVER - PR-28 | PR-28 | 2017-09-25 | 15:02 | A | NA | MARINE UNIT | 6 | M | [18 empty] | 1109.25 |  |  | FLOOD TIDE SAMPLING |  | 43.6907 | -70.2464
PRESUMPSCOT RIVER - PR-28 | PR-28 | 2017-09-25 | 15:02 | PC | NA | MARINE UNIT | 6 | M | [20 empty] | 2.2457 | FLOOD TIDE SAMPLING |  | 43.6907 | -70.2464
PRESUMPSCOT RIVER - PR-28 | PR-28 | 2017-09-25 | 15:02 | SW | NA | MARINE UNIT | 6 | M | [19 empty] | 24.8915 |  | FLOOD TIDE SAMPLING |  | 43.6907 | -70.2464
PRESUMPSCOT RIVER - PR-28 | PR-28 | 2017-09-25 | 15:05 | PC | NA | MARINE UNIT | [25 empty] | 43.6907 | -70.2464
PRESUMPSCOT RIVER - PR-28 | PR-28 | 2017-09-25 | 15:05 | SW | NA | MARINE UNIT | 0.2 | M | [8 empty] | 3.68 | 0.61 | 0.117 | 0.006 |  | 0.32 | J 0.025 | 0.047 | 4 | [5 empty] | OUT OF HOLD TIME. | 43.6907 | -70.2464
PRESUMPSCOT RIVER - PR-28 | PR-28 | 2017-09-25 | 15:10 | SW | D | MARINE UNIT | 0.2 | M | [8 empty] | 3.05 | 0.56 | [6 empty] | 3.8 | [6 empty] | 43.6907 | -70.2464
PRESUMPSCOT RIVER - PR-28 | PR-28 | 2017-09-25 | 15:16 | SW | NA | MARINE UNIT | 0.115 | M | 18.32 | 27.14 | 8.13 | 122 | 9.75 | 1.6 | J 5.1 | [14 empty] | FLOOD TIDE SAMPLING |  | 43.6907 | -70.2464
PRESUMPSCOT RIVER - PR-28 | PR-28 | 2017-09-25 | 15:18 | SW | NA | MARINE UNIT | 1.019 | M | 16.99 | 29.27 | 8.13 | 122.4 | 9.91 | 1.3 | J 11.4 | [14 empty] | FLOOD TIDE SAMPLING |  | 43.6907 | -70.2464
PRESUMPSCOT RIVER - PR-28 | PR-28 | 2017-09-25 | 15:19 | SW | NA | MARINE UNIT | 2.041 | M | 16.76 | 29.41 | 8.13 | 122.5 | 9.96 | 0.9 | J 14.2 | [14 empty] | FLOOD TIDE SAMPLING |  | 43.6907 | -70.2464
PRESUMPSCOT RIVER - PR-28 | PR-28 | 2017-09-25 | 15:20 | SW | NA | MARINE UNIT | 2.993 | M | 16.7 | 29.44 | 8.13 | 122.2 | 9.95 | 1 | J 12.6 | [14 empty] | FLOOD TIDE SAMPLING |  | 43.6907 | -70.2464
PRESUMPSCOT RIVER - PR-28 | PR-28 | 2017-09-25 | 15:21 | SW | NA | MARINE UNIT | 3.969 | M | 16.65 | 29.48 | 8.13 | 121.5 | 9.9 | 1.1 | J 13.9 | [14 empty] | FLOOD TIDE SAMPLING |  | 43.6907 | -70.2464
PRESUMPSCOT RIVER - PR-28 | PR-28 | 2017-09-25 | 15:22 | SW | NA | MARINE UNIT | 5.028 | M | 16.6 | 29.51 | 8.13 | 120.9 | 9.85 | 1 | J 13.9 | [14 empty] | FLOOD TIDE SAMPLING |  | 43.6907 | -70.2464
PRESUMPSCOT RIVER - PR-28 | PR-28 | 2017-09-25 | 15:23 | SW | NA | MARINE UNIT | 6.1 | M | 16.49 | 29.57 | 8.12 | 118.5 | 9.68 | 0.9 | J 12 | [14 empty] | FLOOD TIDE SAMPLING |  | 43.6907 | -70.2464
PRESUMPSCOT RIVER - PR-28 | PR-28 | 2017-09-25 | 15:24 | SW | NA | MARINE UNIT | 6.755 | M | 16.45 | 29.58 | 8.11 | 116.1 | 9.49 | 1.3 | J 8.1 | [14 empty] | FLOOD TIDE SAMPLING |  | 43.6907 | -70.2464
PRESUMPSCOT RIVER - PR-28 | PR-28 | 2017-09-25 | 15:27 | SW | NA | MARINE UNIT | 0.496 | M | 17.33 | 28.73 | 8.15 | 123.1 | 9.94 | 1 | J 9.9 | [14 empty] | FLOOD TIDE SAMPLING |  | 43.6907 | -70.2464
PRESUMPSCOT RIVER - PR-28 | PR-28 | 2018-05-10 |  | SW | NA | MARINE UNIT | [19 empty] | 2.1 | [5 empty] | 43.6907 | -70.2464
PRESUMPSCOT RIVER - PR-28 | PR-28 | 2018-05-10 | 13:06 | A | NA | MARINE UNIT | 0.1 | M | [18 empty] | 1433.1 |  |  | EBB TIDE SAMPLING |  | 43.6907 | -70.2464
PRESUMPSCOT RIVER - PR-28 | PR-28 | 2018-05-10 | 13:06 | PC | NA | MARINE UNIT | 0.1 | M | [20 empty] | 79.9665 | EBB TIDE SAMPLING |  | 43.6907 | -70.2464
PRESUMPSCOT RIVER - PR-28 | PR-28 | 2018-05-10 | 13:06 | SW | NA | MARINE UNIT | 0.1 | M | [19 empty] | 1146.375 |  | EBB TIDE SAMPLING |  | 43.6907 | -70.2464
PRESUMPSCOT RIVER - PR-28 | PR-28 | 2018-05-10 | 13:07 | A | NA | MARINE UNIT | 0.5 | M | [18 empty] | 1378.15 |  |  | EBB TIDE SAMPLING |  | 43.6907 | -70.2464
PRESUMPSCOT RIVER - PR-28 | PR-28 | 2018-05-10 | 13:07 | A | NA | MARINE UNIT | 1 | M | [18 empty] | 1492.5 |  |  | EBB TIDE SAMPLING |  | 43.6907 | -70.2464
PRESUMPSCOT RIVER - PR-28 | PR-28 | 2018-05-10 | 13:07 | PC | NA | MARINE UNIT | 0.5 | M | [20 empty] | 52.936 | EBB TIDE SAMPLING |  | 43.6907 | -70.2464
PRESUMPSCOT RIVER - PR-28 | PR-28 | 2018-05-10 | 13:07 | PC | NA | MARINE UNIT | 1 | M | [20 empty] | 33.4595 | EBB TIDE SAMPLING |  | 43.6907 | -70.2464
PRESUMPSCOT RIVER - PR-28 | PR-28 | 2018-05-10 | 13:07 | SW | NA | MARINE UNIT | 0.5 | M | [19 empty] | 728.575 |  | EBB TIDE SAMPLING |  | 43.6907 | -70.2464
PRESUMPSCOT RIVER - PR-28 | PR-28 | 2018-05-10 | 13:07 | SW | NA | MARINE UNIT | 1 | M | [19 empty] | 499.4 |  | EBB TIDE SAMPLING |  | 43.6907 | -70.2464
PRESUMPSCOT RIVER - PR-28 | PR-28 | 2018-05-10 | 13:08 | A | NA | MARINE UNIT | 1.5 | M | [18 empty] | 1392.5 |  |  | EBB TIDE SAMPLING |  | 43.6907 | -70.2464
PRESUMPSCOT RIVER - PR-28 | PR-28 | 2018-05-10 | 13:08 | A | NA | MARINE UNIT | 2 | M | [18 empty] | 1429.7 |  |  | EBB TIDE SAMPLING |  | 43.6907 | -70.2464
PRESUMPSCOT RIVER - PR-28 | PR-28 | 2018-05-10 | 13:08 | PC | NA | MARINE UNIT | 1.5 | M | [20 empty] | 20.533 | EBB TIDE SAMPLING |  | 43.6907 | -70.2464
PRESUMPSCOT RIVER - PR-28 | PR-28 | 2018-05-10 | 13:08 | PC | NA | MARINE UNIT | 2 | M | [20 empty] | 13.0115 | EBB TIDE SAMPLING |  | 43.6907 | -70.2464
PRESUMPSCOT RIVER - PR-28 | PR-28 | 2018-05-10 | 13:08 | SW | NA | MARINE UNIT | 1.5 | M | [19 empty] | 286.16 |  | EBB TIDE SAMPLING |  | 43.6907 | -70.2464
PRESUMPSCOT RIVER - PR-28 | PR-28 | 2018-05-10 | 13:08 | SW | NA | MARINE UNIT | 2 | M | [19 empty] | 186.225 |  | EBB TIDE SAMPLING |  | 43.6907 | -70.2464
PRESUMPSCOT RIVER - PR-28 | PR-28 | 2018-05-10 | 13:09 | A | NA | MARINE UNIT | 2.5 | M | [18 empty] | 1421.75 |  |  | EBB TIDE SAMPLING |  | 43.6907 | -70.2464
PRESUMPSCOT RIVER - PR-28 | PR-28 | 2018-05-10 | 13:09 | A | NA | MARINE UNIT | 3 | M | [18 empty] | 1417.9 |  |  | EBB TIDE SAMPLING |  | 43.6907 | -70.2464
PRESUMPSCOT RIVER - PR-28 | PR-28 | 2018-05-10 | 13:09 | PC | NA | MARINE UNIT | 2.5 | M | [20 empty] | 8.2311 | EBB TIDE SAMPLING |  | 43.6907 | -70.2464
PRESUMPSCOT RIVER - PR-28 | PR-28 | 2018-05-10 | 13:09 | PC | NA | MARINE UNIT | 3 | M | [20 empty] | 5.8303 | EBB TIDE SAMPLING |  | 43.6907 | -70.2464
PRESUMPSCOT RIVER - PR-28 | PR-28 | 2018-05-10 | 13:09 | SW | NA | MARINE UNIT | 2.5 | M | [19 empty] | 117.145 |  | EBB TIDE SAMPLING |  | 43.6907 | -70.2464
PRESUMPSCOT RIVER - PR-28 | PR-28 | 2018-05-10 | 13:09 | SW | NA | MARINE UNIT | 3 | M | [19 empty] | 82.739 |  | EBB TIDE SAMPLING |  | 43.6907 | -70.2464
PRESUMPSCOT RIVER - PR-28 | PR-28 | 2018-05-10 | 13:10 | A | NA | MARINE UNIT | 3.5 | M | [18 empty] | 1449.7 |  |  | EBB TIDE SAMPLING |  | 43.6907 | -70.2464
PRESUMPSCOT RIVER - PR-28 | PR-28 | 2018-05-10 | 13:10 | A | NA | MARINE UNIT | 4 | M | [18 empty] | 1531.8 |  |  | EBB TIDE SAMPLING |  | 43.6907 | -70.2464
PRESUMPSCOT RIVER - PR-28 | PR-28 | 2018-05-10 | 13:10 | PC | NA | MARINE UNIT | 3.5 | M | [20 empty] | 4.0438 | EBB TIDE SAMPLING |  | 43.6907 | -70.2464
PRESUMPSCOT RIVER - PR-28 | PR-28 | 2018-05-10 | 13:10 | PC | NA | MARINE UNIT | 4 | M | [20 empty] | 3.0165 | EBB TIDE SAMPLING |  | 43.6907 | -70.2464
PRESUMPSCOT RIVER - PR-28 | PR-28 | 2018-05-10 | 13:10 | SW | NA | MARINE UNIT | 3.5 | M | [19 empty] | 58.5375 |  | EBB TIDE SAMPLING |  | 43.6907 | -70.2464
PRESUMPSCOT RIVER - PR-28 | PR-28 | 2018-05-10 | 13:10 | SW | NA | MARINE UNIT | 4 | M | [19 empty] | 46.0035 |  | EBB TIDE SAMPLING |  | 43.6907 | -70.2464
PRESUMPSCOT RIVER - PR-28 | PR-28 | 2018-05-10 | 13:11 | A | NA | MARINE UNIT | 4.5 | M | [18 empty] | 1407.7 |  |  | EBB TIDE SAMPLING |  | 43.6907 | -70.2464
PRESUMPSCOT RIVER - PR-28 | PR-28 | 2018-05-10 | 13:11 | A | NA | MARINE UNIT | 5 | M | [18 empty] | 1487.95 |  |  | EBB TIDE SAMPLING |  | 43.6907 | -70.2464
PRESUMPSCOT RIVER - PR-28 | PR-28 | 2018-05-10 | 13:11 | PC | NA | MARINE UNIT | 4.5 | M | [20 empty] | 2.2167 | EBB TIDE SAMPLING |  | 43.6907 | -70.2464
PRESUMPSCOT RIVER - PR-28 | PR-28 | 2018-05-10 | 13:11 | PC | NA | MARINE UNIT | 5 | M | [20 empty] | 1.6158 | EBB TIDE SAMPLING |  | 43.6907 | -70.2464
PRESUMPSCOT RIVER - PR-28 | PR-28 | 2018-05-10 | 13:11 | SW | NA | MARINE UNIT | 4.5 | M | [19 empty] | 31.194 |  | EBB TIDE SAMPLING |  | 43.6907 | -70.2464
PRESUMPSCOT RIVER - PR-28 | PR-28 | 2018-05-10 | 13:11 | SW | NA | MARINE UNIT | 5 | M | [19 empty] | 24.107 |  | EBB TIDE SAMPLING |  | 43.6907 | -70.2464
PRESUMPSCOT RIVER - PR-28 | PR-28 | 2018-05-10 | 13:12 | A | NA | MARINE UNIT | 6 | M | [18 empty] | 1520.7 |  |  | EBB TIDE SAMPLING |  | 43.6907 | -70.2464
PRESUMPSCOT RIVER - PR-28 | PR-28 | 2018-05-10 | 13:12 | PC | NA | MARINE UNIT | 6 | M | [20 empty] | 0.90402 | EBB TIDE SAMPLING |  | 43.6907 | -70.2464
PRESUMPSCOT RIVER - PR-28 | PR-28 | 2018-05-10 | 13:12 | SW | NA | MARINE UNIT | 6 | M | [19 empty] | 13.758 |  | EBB TIDE SAMPLING |  | 43.6907 | -70.2464
PRESUMPSCOT RIVER - PR-28 | PR-28 | 2018-05-10 | 13:24 | PC | NA | MARINE UNIT | [25 empty] | 43.6907 | -70.2464
PRESUMPSCOT RIVER - PR-28 | PR-28 | 2018-05-10 | 13:24 | SW | NA | MARINE UNIT | 0.2 | M | [8 empty] | 0.424 | 0.469 | 0.085 | 0.069 |  | 0.499 | J 0.018 | 0.034 | 3.3 | [5 empty] | OUT OF HOLD TIME. | 43.6907 | -70.2464
PRESUMPSCOT RIVER - PR-28 | PR-28 | 2018-05-10 | 13:36 | SW | NA | MARINE UNIT | 0.134 | M | 13.22 | 11.52 | 7.93 | 101.2 | 9.87 | 1.5 | J 0.8 | [14 empty] | EBB TIDE SAMPLING |  | 43.6907 | -70.2464
PRESUMPSCOT RIVER - PR-28 | PR-28 | 2018-05-10 | 13:37 | SW | NA | MARINE UNIT | 0.495 | M | 13.18 | 11.78 | 7.95 | 101.2 | 9.87 | 1.9 | J 0.1 | [14 empty] | EBB TIDE SAMPLING |  | 43.6907 | -70.2464
PRESUMPSCOT RIVER - PR-28 | PR-28 | 2018-05-10 | 13:39 | SW | NA | MARINE UNIT | 1.092 | M | 13.11 | 13.05 | 7.99 | 101.4 | 9.83 | 2 | J 0.9 | [14 empty] | EBB TIDE SAMPLING |  | 43.6907 | -70.2464
PRESUMPSCOT RIVER - PR-28 | PR-28 | 2018-05-10 | 13:40 | SW | NA | MARINE UNIT | 2.03 | M | 12.57 | 17.04 | 8.04 | 100.7 | 9.63 | 1.8 | J 1.3 | [14 empty] | EBB TIDE SAMPLING |  | 43.6907 | -70.2464
PRESUMPSCOT RIVER - PR-28 | PR-28 | 2018-05-10 | 13:42 | SW | NA | MARINE UNIT | 3.007 | M | 11.89 | 22.75 | 8.06 | 99.2 | 9.29 | 1.5 | J 0.9 | [14 empty] | EBB TIDE SAMPLING |  | 43.6907 | -70.2464
PRESUMPSCOT RIVER - PR-28 | PR-28 | 2018-05-10 | 13:43 | SW | NA | MARINE UNIT | 4.044 | M | 11.62 | 24.47 | 8.07 | 98.5 | 9.18 | 1.5 | J 0.6 | [14 empty] | EBB TIDE SAMPLING |  | 43.6907 | -70.2464
PRESUMPSCOT RIVER - PR-28 | PR-28 | 2018-05-10 | 13:44 | SW | NA | MARINE UNIT | 4.985 | M | 11.54 | 24.91 | 8.09 | 98.3 | 9.15 | 1.6 | J 0.8 | [14 empty] | EBB TIDE SAMPLING |  | 43.6907 | -70.2464
PRESUMPSCOT RIVER - PR-28 | PR-28 | 2018-05-31 |  | SW | NA | MARINE UNIT | [19 empty] | 2.47 | [5 empty] | 43.6907 | -70.2464
PRESUMPSCOT RIVER - PR-28 | PR-28 | 2018-05-31 | 12:50 | PC | NA | MARINE UNIT | [25 empty] | 43.6907 | -70.2464
PRESUMPSCOT RIVER - PR-28 | PR-28 | 2018-05-31 | 12:50 | SW | NA | MARINE UNIT | 0.2 | M | [8 empty] | 1.09 | 0.587 | J 0.051 | J 0.039 |  | J 0.492 | J 0.021 | J 0.018 | 5.4 | [5 empty] | OUT OF HOLD TIME., SAMPLE BEYOND HOLDING TIME, VALUE ESTIMATED HIGH DUE TO BLANK CONTAMINATION | 43.6907 | -70.2464
PRESUMPSCOT RIVER - PR-28 | PR-28 | 2018-05-31 | 12:51 | A | NA | MARINE UNIT | 0.1 | M | [18 empty] | 935.39 |  |  | FLOOD TIDE SAMPLING |  | 43.6907 | -70.2464
PRESUMPSCOT RIVER - PR-28 | PR-28 | 2018-05-31 | 12:51 | PC | NA | MARINE UNIT | 0.1 | M | [20 empty] | 83.087 | FLOOD TIDE SAMPLING |  | 43.6907 | -70.2464
PRESUMPSCOT RIVER - PR-28 | PR-28 | 2018-05-31 | 12:51 | SW | NA | MARINE UNIT | 0.1 | M | [19 empty] | 780.315 |  | FLOOD TIDE SAMPLING |  | 43.6907 | -70.2464
PRESUMPSCOT RIVER - PR-28 | PR-28 | 2018-05-31 | 12:52 | A | NA | MARINE UNIT | 0.5 | M | [18 empty] | 924.905 |  |  | FLOOD TIDE SAMPLING |  | 43.6907 | -70.2464
PRESUMPSCOT RIVER - PR-28 | PR-28 | 2018-05-31 | 12:52 | A | NA | MARINE UNIT | 1 | M | [18 empty] | 903.155 |  |  | FLOOD TIDE SAMPLING |  | 43.6907 | -70.2464
PRESUMPSCOT RIVER - PR-28 | PR-28 | 2018-05-31 | 12:52 | A | NA | MARINE UNIT | 1.5 | M | [18 empty] | 880.07 |  |  | FLOOD TIDE SAMPLING |  | 43.6907 | -70.2464
PRESUMPSCOT RIVER - PR-28 | PR-28 | 2018-05-31 | 12:52 | A | NA | MARINE UNIT | 2 | M | [18 empty] | 870.055 |  |  | FLOOD TIDE SAMPLING |  | 43.6907 | -70.2464
PRESUMPSCOT RIVER - PR-28 | PR-28 | 2018-05-31 | 12:52 | A | NA | MARINE UNIT | 2.5 | M | [18 empty] | 848.465 |  |  | FLOOD TIDE SAMPLING |  | 43.6907 | -70.2464
PRESUMPSCOT RIVER - PR-28 | PR-28 | 2018-05-31 | 12:52 | A | NA | MARINE UNIT | 3 | M | [18 empty] | 832.965 |  |  | FLOOD TIDE SAMPLING |  | 43.6907 | -70.2464
PRESUMPSCOT RIVER - PR-28 | PR-28 | 2018-05-31 | 12:52 | PC | NA | MARINE UNIT | 0.5 | M | [20 empty] | 66.3105 | FLOOD TIDE SAMPLING |  | 43.6907 | -70.2464
PRESUMPSCOT RIVER - PR-28 | PR-28 | 2018-05-31 | 12:52 | PC | NA | MARINE UNIT | 1 | M | [20 empty] | 56.9185 | FLOOD TIDE SAMPLING |  | 43.6907 | -70.2464
PRESUMPSCOT RIVER - PR-28 | PR-28 | 2018-05-31 | 12:52 | PC | NA | MARINE UNIT | 1.5 | M | [20 empty] | 42.4405 | FLOOD TIDE SAMPLING |  | 43.6907 | -70.2464
PRESUMPSCOT RIVER - PR-28 | PR-28 | 2018-05-31 | 12:52 | PC | NA | MARINE UNIT | 2 | M | [20 empty] | 30.5985 | FLOOD TIDE SAMPLING |  | 43.6907 | -70.2464
PRESUMPSCOT RIVER - PR-28 | PR-28 | 2018-05-31 | 12:52 | PC | NA | MARINE UNIT | 2.5 | M | [20 empty] | 23.794 | FLOOD TIDE SAMPLING |  | 43.6907 | -70.2464
PRESUMPSCOT RIVER - PR-28 | PR-28 | 2018-05-31 | 12:52 | PC | NA | MARINE UNIT | 3 | M | [20 empty] | 17.2135 | FLOOD TIDE SAMPLING |  | 43.6907 | -70.2464
PRESUMPSCOT RIVER - PR-28 | PR-28 | 2018-05-31 | 12:52 | SW | NA | MARINE UNIT | 0.5 | M | [19 empty] | 614.585 |  | FLOOD TIDE SAMPLING |  | 43.6907 | -70.2464
PRESUMPSCOT RIVER - PR-28 | PR-28 | 2018-05-31 | 12:52 | SW | NA | MARINE UNIT | 1 | M | [19 empty] | 510.58 |  | FLOOD TIDE SAMPLING |  | 43.6907 | -70.2464
PRESUMPSCOT RIVER - PR-28 | PR-28 | 2018-05-31 | 12:52 | SW | NA | MARINE UNIT | 1.5 | M | [19 empty] | 377.66 |  | FLOOD TIDE SAMPLING |  | 43.6907 | -70.2464
PRESUMPSCOT RIVER - PR-28 | PR-28 | 2018-05-31 | 12:52 | SW | NA | MARINE UNIT | 2 | M | [19 empty] | 272.305 |  | FLOOD TIDE SAMPLING |  | 43.6907 | -70.2464
PRESUMPSCOT RIVER - PR-28 | PR-28 | 2018-05-31 | 12:52 | SW | NA | MARINE UNIT | 2.5 | M | [19 empty] | 203.13 |  | FLOOD TIDE SAMPLING |  | 43.6907 | -70.2464
PRESUMPSCOT RIVER - PR-28 | PR-28 | 2018-05-31 | 12:52 | SW | NA | MARINE UNIT | 3 | M | [19 empty] | 145.535 |  | FLOOD TIDE SAMPLING |  | 43.6907 | -70.2464
PRESUMPSCOT RIVER - PR-28 | PR-28 | 2018-05-31 | 12:53 | A | NA | MARINE UNIT | 3.5 | M | [18 empty] | 809.325 |  |  | FLOOD TIDE SAMPLING |  | 43.6907 | -70.2464
PRESUMPSCOT RIVER - PR-28 | PR-28 | 2018-05-31 | 12:53 | A | NA | MARINE UNIT | 4 | M | [18 empty] | 781.305 |  |  | FLOOD TIDE SAMPLING |  | 43.6907 | -70.2464
PRESUMPSCOT RIVER - PR-28 | PR-28 | 2018-05-31 | 12:53 | A | NA | MARINE UNIT | 4.5 | M | [18 empty] | 749.605 |  |  | FLOOD TIDE SAMPLING |  | 43.6907 | -70.2464
PRESUMPSCOT RIVER - PR-28 | PR-28 | 2018-05-31 | 12:53 | A | NA | MARINE UNIT | 5 | M | [18 empty] | 705.85 |  |  | FLOOD TIDE SAMPLING |  | 43.6907 | -70.2464
PRESUMPSCOT RIVER - PR-28 | PR-28 | 2018-05-31 | 12:53 | PC | NA | MARINE UNIT | 3.5 | M | [20 empty] | 12.8625 | FLOOD TIDE SAMPLING |  | 43.6907 | -70.2464
PRESUMPSCOT RIVER - PR-28 | PR-28 | 2018-05-31 | 12:53 | PC | NA | MARINE UNIT | 4 | M | [20 empty] | 10.1961 | FLOOD TIDE SAMPLING |  | 43.6907 | -70.2464
PRESUMPSCOT RIVER - PR-28 | PR-28 | 2018-05-31 | 12:53 | PC | NA | MARINE UNIT | 4.5 | M | [20 empty] | 8.2324 | FLOOD TIDE SAMPLING |  | 43.6907 | -70.2464
PRESUMPSCOT RIVER - PR-28 | PR-28 | 2018-05-31 | 12:53 | PC | NA | MARINE UNIT | 5 | M | [20 empty] | 6.1782 | FLOOD TIDE SAMPLING |  | 43.6907 | -70.2464
PRESUMPSCOT RIVER - PR-28 | PR-28 | 2018-05-31 | 12:53 | SW | NA | MARINE UNIT | 3.5 | M | [19 empty] | 104.412 |  | FLOOD TIDE SAMPLING |  | 43.6907 | -70.2464
PRESUMPSCOT RIVER - PR-28 | PR-28 | 2018-05-31 | 12:53 | SW | NA | MARINE UNIT | 4 | M | [19 empty] | 81.1335 |  | FLOOD TIDE SAMPLING |  | 43.6907 | -70.2464
PRESUMPSCOT RIVER - PR-28 | PR-28 | 2018-05-31 | 12:53 | SW | NA | MARINE UNIT | 4.5 | M | [19 empty] | 62.1 |  | FLOOD TIDE SAMPLING |  | 43.6907 | -70.2464
PRESUMPSCOT RIVER - PR-28 | PR-28 | 2018-05-31 | 12:53 | SW | NA | MARINE UNIT | 5 | M | [19 empty] | 43.51 |  | FLOOD TIDE SAMPLING |  | 43.6907 | -70.2464
PRESUMPSCOT RIVER - PR-28 | PR-28 | 2018-05-31 | 12:54 | A | NA | MARINE UNIT | 6 | M | [18 empty] | 701.28 |  |  | FLOOD TIDE SAMPLING |  | 43.6907 | -70.2464
PRESUMPSCOT RIVER - PR-28 | PR-28 | 2018-05-31 | 12:54 | A | NA | MARINE UNIT | 7 | M | [18 empty] | 693.55 |  |  | FLOOD TIDE SAMPLING |  | 43.6907 | -70.2464
PRESUMPSCOT RIVER - PR-28 | PR-28 | 2018-05-31 | 12:54 | PC | NA | MARINE UNIT | 6 | M | [20 empty] | 4.5337 | FLOOD TIDE SAMPLING |  | 43.6907 | -70.2464
PRESUMPSCOT RIVER - PR-28 | PR-28 | 2018-05-31 | 12:54 | PC | NA | MARINE UNIT | 7 | M | [20 empty] | 2.7986 | FLOOD TIDE SAMPLING |  | 43.6907 | -70.2464
PRESUMPSCOT RIVER - PR-28 | PR-28 | 2018-05-31 | 12:54 | SW | NA | MARINE UNIT | 6 | M | [19 empty] | 31.8415 |  | FLOOD TIDE SAMPLING |  | 43.6907 | -70.2464
PRESUMPSCOT RIVER - PR-28 | PR-28 | 2018-05-31 | 12:54 | SW | NA | MARINE UNIT | 7 | M | [19 empty] | 19.3945 |  | FLOOD TIDE SAMPLING |  | 43.6907 | -70.2464
PRESUMPSCOT RIVER - PR-28 | PR-28 | 2018-05-31 | 13:03 | SW | NA | MARINE UNIT | 0.111 | M | 14.54 | 27.79 |  | 112 | 9.62 | 6.4 | [15 empty] | FLOOD TIDE SAMPLING |  | 43.6907 | -70.2464
PRESUMPSCOT RIVER - PR-28 | PR-28 | 2018-05-31 | 13:05 | SW | NA | MARINE UNIT | 0.52 | M | 13.49 | 29.08 |  | 111.1 | 9.67 | 5.7 | [15 empty] | FLOOD TIDE SAMPLING |  | 43.6907 | -70.2464
PRESUMPSCOT RIVER - PR-28 | PR-28 | 2018-05-31 | 13:06 | SW | NA | MARINE UNIT | 1.078 | M | 12.76 | 29.98 |  | 110.6 | 9.72 | 4.6 | [15 empty] | FLOOD TIDE SAMPLING |  | 43.6907 | -70.2464
PRESUMPSCOT RIVER - PR-28 | PR-28 | 2018-05-31 | 13:07 | SW | NA | MARINE UNIT | 1.489 | M | 12.63 | 30.11 |  | 110.8 | 9.76 | 4.7 | [15 empty] | FLOOD TIDE SAMPLING |  | 43.6907 | -70.2464
PRESUMPSCOT RIVER - PR-28 | PR-28 | 2018-05-31 | 13:08 | SW | NA | MARINE UNIT | 2.017 | M | 12.45 | 30.26 |  | 110.4 | 9.75 | 4.5 | [15 empty] | FLOOD TIDE SAMPLING |  | 43.6907 | -70.2464
PRESUMPSCOT RIVER - PR-28 | PR-28 | 2018-05-31 | 13:08 | SW | NA | MARINE UNIT | 2.48 | M | 12.45 | 30.26 |  | 110.4 | 9.75 | 3.8 | [15 empty] | FLOOD TIDE SAMPLING |  | 43.6907 | -70.2464
PRESUMPSCOT RIVER - PR-28 | PR-28 | 2018-05-31 | 13:09 | SW | NA | MARINE UNIT | 3.036 | M | 12.42 | 30.28 |  | 110.2 | 9.73 | 4.5 | [15 empty] | FLOOD TIDE SAMPLING |  | 43.6907 | -70.2464
PRESUMPSCOT RIVER - PR-28 | PR-28 | 2018-05-31 | 13:10 | SW | NA | MARINE UNIT | 3.493 | M | 12.38 | 30.3 |  | 110.1 | 9.73 | 4.2 | [15 empty] | FLOOD TIDE SAMPLING |  | 43.6907 | -70.2464
PRESUMPSCOT RIVER - PR-28 | PR-28 | 2018-05-31 | 13:11 | SW | NA | MARINE UNIT | 4.035 | M | 12.33 | 30.34 |  | 110.1 | 9.74 | 3.8 | [15 empty] | FLOOD TIDE SAMPLING |  | 43.6907 | -70.2464
PRESUMPSCOT RIVER - PR-28 | PR-28 | 2018-05-31 | 13:12 | SW | NA | MARINE UNIT | 5.014 | M | 12.27 | 30.38 |  | 110 | 9.74 | 3.2 | [15 empty] | FLOOD TIDE SAMPLING |  | 43.6907 | -70.2464
PRESUMPSCOT RIVER - PR-28 | PR-28 | 2018-05-31 | 13:13 | SW | NA | MARINE UNIT | 5.467 | M | 12.19 | 30.43 |  | 109.9 | 9.74 | 4 | [15 empty] | FLOOD TIDE SAMPLING |  | 43.6907 | -70.2464
PRESUMPSCOT RIVER - PR-28 | PR-28 | 2018-05-31 | 13:14 | SW | NA | MARINE UNIT | 6.137 | M | 12.14 | 30.45 |  | 109.8 | 9.74 | 3.5 | [15 empty] | FLOOD TIDE SAMPLING |  | 43.6907 | -70.2464
PRESUMPSCOT RIVER - PR-28 | PR-28 | 2018-05-31 | 13:15 | SW | NA | MARINE UNIT | 6.507 | M | 12.11 | 30.46 |  | 109.7 | 9.74 | 3.6 | [15 empty] | FLOOD TIDE SAMPLING |  | 43.6907 | -70.2464
PRESUMPSCOT RIVER - PR-28 | PR-28 | 2018-05-31 | 13:15 | SW | NA | MARINE UNIT | 7.01 | M | 12.11 | 30.46 |  | 109.6 | 9.73 | 3.2 | [15 empty] | FLOOD TIDE SAMPLING |  | 43.6907 | -70.2464
PRESUMPSCOT RIVER - PR-28 | PR-28 | 2018-05-31 | 13:16 | SW | NA | MARINE UNIT | 7.505 | M | 12.11 | 30.46 |  | 109.4 | 9.71 | 3.2 | [15 empty] | FLOOD TIDE SAMPLING |  | 43.6907 | -70.2464
PRESUMPSCOT RIVER - PR-28 | PR-28 | 2018-06-25 |  | SW | NA | MARINE UNIT | [19 empty] | 1.45 | [5 empty] | 43.6907 | -70.2464
PRESUMPSCOT RIVER - PR-28 | PR-28 | 2018-06-25 | 15:30 | A | NA | MARINE UNIT | 0.1 | M | [18 empty] | 1280.08 |  |  | EBB TIDE SAMPLING |  | 43.6907 | -70.2464
PRESUMPSCOT RIVER - PR-28 | PR-28 | 2018-06-25 | 15:30 | A | NA | MARINE UNIT | 0.5 | M | [18 empty] | 1279.97 |  |  | EBB TIDE SAMPLING |  | 43.6907 | -70.2464
PRESUMPSCOT RIVER - PR-28 | PR-28 | 2018-06-25 | 15:30 | A | NA | MARINE UNIT | 1 | M | [18 empty] | 1323.25 |  |  | EBB TIDE SAMPLING |  | 43.6907 | -70.2464
PRESUMPSCOT RIVER - PR-28 | PR-28 | 2018-06-25 | 15:30 | A | NA | MARINE UNIT | 1.5 | M | [18 empty] | 1599.25 |  |  | EBB TIDE SAMPLING |  | 43.6907 | -70.2464
PRESUMPSCOT RIVER - PR-28 | PR-28 | 2018-06-25 | 15:30 | A | NA | MARINE UNIT | 2 | M | [18 empty] | 1644.5 |  |  | EBB TIDE SAMPLING |  | 43.6907 | -70.2464
PRESUMPSCOT RIVER - PR-28 | PR-28 | 2018-06-25 | 15:30 | A | NA | MARINE UNIT | 2.5 | M | [18 empty] | 1648.75 |  |  | EBB TIDE SAMPLING |  | 43.6907 | -70.2464
PRESUMPSCOT RIVER - PR-28 | PR-28 | 2018-06-25 | 15:30 | PC | NA | MARINE UNIT | [23 empty] | SITE SAMPLED FOLLOWING THUNDERSTORM |  | 43.6907 | -70.2464
PRESUMPSCOT RIVER - PR-28 | PR-28 | 2018-06-25 | 15:30 | PC | NA | MARINE UNIT | 0.1 | M | [20 empty] | 86.1605 | EBB TIDE SAMPLING |  | 43.6907 | -70.2464
PRESUMPSCOT RIVER - PR-28 | PR-28 | 2018-06-25 | 15:30 | PC | NA | MARINE UNIT | 0.5 | M | [20 empty] | 67.0785 | EBB TIDE SAMPLING |  | 43.6907 | -70.2464
PRESUMPSCOT RIVER - PR-28 | PR-28 | 2018-06-25 | 15:30 | PC | NA | MARINE UNIT | 1 | M | [20 empty] | 45.6935 | EBB TIDE SAMPLING |  | 43.6907 | -70.2464
PRESUMPSCOT RIVER - PR-28 | PR-28 | 2018-06-25 | 15:30 | PC | NA | MARINE UNIT | 1.5 | M | [20 empty] | 28.6745 | EBB TIDE SAMPLING |  | 43.6907 | -70.2464
PRESUMPSCOT RIVER - PR-28 | PR-28 | 2018-06-25 | 15:30 | PC | NA | MARINE UNIT | 2 | M | [20 empty] | 17.9985 | EBB TIDE SAMPLING |  | 43.6907 | -70.2464
PRESUMPSCOT RIVER - PR-28 | PR-28 | 2018-06-25 | 15:30 | PC | NA | MARINE UNIT | 2.5 | M | [20 empty] | 10.6495 | EBB TIDE SAMPLING |  | 43.6907 | -70.2464
PRESUMPSCOT RIVER - PR-28 | PR-28 | 2018-06-25 | 15:30 | SW | NA | MARINE UNIT | 0.1 | M | [19 empty] | 1092.67 |  | EBB TIDE SAMPLING |  | 43.6907 | -70.2464
PRESUMPSCOT RIVER - PR-28 | PR-28 | 2018-06-25 | 15:30 | SW | NA | MARINE UNIT | 0.2 | M | [8 empty] | 1.57 | 0.987 | 0.047 | 0.036 |  | 0.325 | J 0.027 | 0.041 | 7.8 | [5 empty] | OUT OF HOLD TIME. | 43.6907 | -70.2464
PRESUMPSCOT RIVER - PR-28 | PR-28 | 2018-06-25 | 15:30 | SW | NA | MARINE UNIT | 0.5 | M | [19 empty] | 836.38 |  | EBB TIDE SAMPLING |  | 43.6907 | -70.2464
PRESUMPSCOT RIVER - PR-28 | PR-28 | 2018-06-25 | 15:30 | SW | NA | MARINE UNIT | 1 | M | [19 empty] | 597.075 |  | EBB TIDE SAMPLING |  | 43.6907 | -70.2464
PRESUMPSCOT RIVER - PR-28 | PR-28 | 2018-06-25 | 15:30 | SW | NA | MARINE UNIT | 1.5 | M | [19 empty] | 456.92 |  | EBB TIDE SAMPLING |  | 43.6907 | -70.2464
PRESUMPSCOT RIVER - PR-28 | PR-28 | 2018-06-25 | 15:30 | SW | NA | MARINE UNIT | 2 | M | [19 empty] | 293.715 |  | EBB TIDE SAMPLING |  | 43.6907 | -70.2464
PRESUMPSCOT RIVER - PR-28 | PR-28 | 2018-06-25 | 15:30 | SW | NA | MARINE UNIT | 2.5 | M | [19 empty] | 174.775 |  | EBB TIDE SAMPLING |  | 43.6907 | -70.2464
PRESUMPSCOT RIVER - PR-28 | PR-28 | 2018-06-25 | 15:31 | A | NA | MARINE UNIT | 3 | M | [18 empty] | 1572 |  |  | EBB TIDE SAMPLING |  | 43.6907 | -70.2464
PRESUMPSCOT RIVER - PR-28 | PR-28 | 2018-06-25 | 15:31 | A | NA | MARINE UNIT | 3.5 | M | [18 empty] | 1513.1 |  |  | EBB TIDE SAMPLING |  | 43.6907 | -70.2464
PRESUMPSCOT RIVER - PR-28 | PR-28 | 2018-06-25 | 15:31 | A | NA | MARINE UNIT | 4 | M | [18 empty] | 1436.85 |  |  | EBB TIDE SAMPLING |  | 43.6907 | -70.2464
PRESUMPSCOT RIVER - PR-28 | PR-28 | 2018-06-25 | 15:31 | A | NA | MARINE UNIT | 4.5 | M | [18 empty] | 1329.475 |  |  | EBB TIDE SAMPLING |  | 43.6907 | -70.2464
PRESUMPSCOT RIVER - PR-28 | PR-28 | 2018-06-25 | 15:31 | A | NA | MARINE UNIT | 5 | M | [18 empty] | 1597.75 |  |  | EBB TIDE SAMPLING |  | 43.6907 | -70.2464
PRESUMPSCOT RIVER - PR-28 | PR-28 | 2018-06-25 | 15:31 | A | NA | MARINE UNIT | 6 | M | [18 empty] | 1517.2 |  |  | EBB TIDE SAMPLING |  | 43.6907 | -70.2464
PRESUMPSCOT RIVER - PR-28 | PR-28 | 2018-06-25 | 15:31 | PC | NA | MARINE UNIT | 3 | M | [20 empty] | 6.9802 | EBB TIDE SAMPLING |  | 43.6907 | -70.2464
PRESUMPSCOT RIVER - PR-28 | PR-28 | 2018-06-25 | 15:31 | PC | NA | MARINE UNIT | 3.5 | M | [20 empty] | 4.1239 | EBB TIDE SAMPLING |  | 43.6907 | -70.2464
PRESUMPSCOT RIVER - PR-28 | PR-28 | 2018-06-25 | 15:31 | PC | NA | MARINE UNIT | 4 | M | [20 empty] | 2.4217 | EBB TIDE SAMPLING |  | 43.6907 | -70.2464
PRESUMPSCOT RIVER - PR-28 | PR-28 | 2018-06-25 | 15:31 | PC | NA | MARINE UNIT | 4.5 | M | [20 empty] | 1.7546 | EBB TIDE SAMPLING |  | 43.6907 | -70.2464
PRESUMPSCOT RIVER - PR-28 | PR-28 | 2018-06-25 | 15:31 | PC | NA | MARINE UNIT | 5 | M | [20 empty] | 1.2558 | EBB TIDE SAMPLING |  | 43.6907 | -70.2464
PRESUMPSCOT RIVER - PR-28 | PR-28 | 2018-06-25 | 15:31 | PC | NA | MARINE UNIT | 6 | M | [20 empty] | 0.6715 | EBB TIDE SAMPLING |  | 43.6907 | -70.2464
PRESUMPSCOT RIVER - PR-28 | PR-28 | 2018-06-25 | 15:31 | SW | NA | MARINE UNIT | 3 | M | [19 empty] | 107.47 |  | EBB TIDE SAMPLING |  | 43.6907 | -70.2464
PRESUMPSCOT RIVER - PR-28 | PR-28 | 2018-06-25 | 15:31 | SW | NA | MARINE UNIT | 3.5 | M | [19 empty] | 62.313 |  | EBB TIDE SAMPLING |  | 43.6907 | -70.2464
PRESUMPSCOT RIVER - PR-28 | PR-28 | 2018-06-25 | 15:31 | SW | NA | MARINE UNIT | 4 | M | [19 empty] | 35.253 |  | EBB TIDE SAMPLING |  | 43.6907 | -70.2464
PRESUMPSCOT RIVER - PR-28 | PR-28 | 2018-06-25 | 15:31 | SW | NA | MARINE UNIT | 4.5 | M | [19 empty] | 22.8615 |  | EBB TIDE SAMPLING |  | 43.6907 | -70.2464
PRESUMPSCOT RIVER - PR-28 | PR-28 | 2018-06-25 | 15:31 | SW | NA | MARINE UNIT | 5 | M | [19 empty] | 19.789 |  | EBB TIDE SAMPLING |  | 43.6907 | -70.2464
PRESUMPSCOT RIVER - PR-28 | PR-28 | 2018-06-25 | 15:31 | SW | NA | MARINE UNIT | 6 | M | [19 empty] | 10.0415 |  | EBB TIDE SAMPLING |  | 43.6907 | -70.2464
PRESUMPSCOT RIVER - PR-28 | PR-28 | 2018-06-25 | 15:41 | SW | NA | MARINE UNIT | 0.118 | M | 17.74 | 23.77 |  | 103 | 8.5 | 4.5 | J 2.2 | [14 empty] | EBB TIDE SAMPLING |  | 43.6907 | -70.2464
PRESUMPSCOT RIVER - PR-28 | PR-28 | 2018-06-25 | 15:43 | SW | NA | MARINE UNIT | 0.516 | M | 17.63 | 23.84 |  | 102.4 | 8.47 | 5.1 | J 3.8 | [14 empty] | EBB TIDE SAMPLING |  | 43.6907 | -70.2464
PRESUMPSCOT RIVER - PR-28 | PR-28 | 2018-06-25 | 15:44 | SW | NA | MARINE UNIT | 1.063 | M | 17.62 | 23.88 |  | 102.3 | 8.46 | 5.2 | J 5.8 | [14 empty] | EBB TIDE SAMPLING |  | 43.6907 | -70.2464
PRESUMPSCOT RIVER - PR-28 | PR-28 | 2018-06-25 | 15:45 | SW | NA | MARINE UNIT | 2.001 | M | 17.59 | 24.06 |  | 102.2 | 8.44 | 4.4 | J 5.2 | [14 empty] | EBB TIDE SAMPLING |  | 43.6907 | -70.2464
PRESUMPSCOT RIVER - PR-28 | PR-28 | 2018-06-25 | 15:46 | SW | NA | MARINE UNIT | 3.051 | M | 17.62 | 24.02 |  | 102 | 8.43 | 4.6 | J 4.4 | [14 empty] | EBB TIDE SAMPLING |  | 43.6907 | -70.2464
PRESUMPSCOT RIVER - PR-28 | PR-28 | 2018-06-25 | 15:47 | SW | NA | MARINE UNIT | 3.99 | M | 17.46 | 24.67 |  | 101.2 | 8.35 | 3.6 | J 3.6 | [14 empty] | EBB TIDE SAMPLING |  | 43.6907 | -70.2464
PRESUMPSCOT RIVER - PR-28 | PR-28 | 2018-06-25 | 15:48 | SW | NA | MARINE UNIT | 5.03 | M | 16.14 | 27.57 |  | 101.9 | 8.48 | 2.4 | J 3.9 | [14 empty] | EBB TIDE SAMPLING |  | 43.6907 | -70.2464
PRESUMPSCOT RIVER - PR-28 | PR-28 | 2018-06-25 | 15:49 | SW | NA | MARINE UNIT | 5.995 | M | 16.14 | 27.57 |  | 102 | 8.49 | 2.3 | J 3.7 | [14 empty] | EBB TIDE SAMPLING |  | 43.6907 | -70.2464
PRESUMPSCOT RIVER - PR-28 | PR-28 | 2018-06-25 | 15:50 | SW | NA | MARINE UNIT | 6.516 | M | 16.13 | 27.58 |  | 102 | 8.49 | 2.6 | J 4.6 | [14 empty] | EBB TIDE SAMPLING |  | 43.6907 | -70.2464
PRESUMPSCOT RIVER - PR-28 | PR-28 | 2018-07-18 |  | SW | NA | MARINE UNIT | [19 empty] | 2.63 | [5 empty] | 43.6907 | -70.2464
PRESUMPSCOT RIVER - PR-28 | PR-28 | 2018-07-18 | 15:00 | A | NA | MARINE UNIT | 0.1 | M | [18 empty] | 1604.65 |  |  | FLOOD TIDE SAMPLING |  | 43.6907 | -70.2464
PRESUMPSCOT RIVER - PR-28 | PR-28 | 2018-07-18 | 15:00 | PC | NA | MARINE UNIT | [25 empty] | 43.6907 | -70.2464
PRESUMPSCOT RIVER - PR-28 | PR-28 | 2018-07-18 | 15:00 | PC | NA | MARINE UNIT | 0.1 | M | [20 empty] | 85.184 | FLOOD TIDE SAMPLING |  | 43.6907 | -70.2464
PRESUMPSCOT RIVER - PR-28 | PR-28 | 2018-07-18 | 15:00 | SW | NA | MARINE UNIT | 0.1 | M | [19 empty] | 1367.2 |  | FLOOD TIDE SAMPLING |  | 43.6907 | -70.2464
PRESUMPSCOT RIVER - PR-28 | PR-28 | 2018-07-18 | 15:00 | SW | NA | MARINE UNIT | 0.2 | M | [8 empty] | 1.37 |  | 0.053 | B 0.06 |  | 0.247 | J 0.027 | 0.043 | 7.8 | [5 empty] | BLANK CONTAMINATION AT RL, OUT OF HOLD TIME. | 43.6907 | -70.2464
PRESUMPSCOT RIVER - PR-28 | PR-28 | 2018-07-18 | 15:01 | A | NA | MARINE UNIT | 0.5 | M | [18 empty] | 1591.5 |  |  | FLOOD TIDE SAMPLING |  | 43.6907 | -70.2464
PRESUMPSCOT RIVER - PR-28 | PR-28 | 2018-07-18 | 15:01 | A | NA | MARINE UNIT | 1 | M | [18 empty] | 1598.05 |  |  | FLOOD TIDE SAMPLING |  | 43.6907 | -70.2464
PRESUMPSCOT RIVER - PR-28 | PR-28 | 2018-07-18 | 15:01 | PC | NA | MARINE UNIT | 0.5 | M | [20 empty] | 61.461 | FLOOD TIDE SAMPLING |  | 43.6907 | -70.2464
PRESUMPSCOT RIVER - PR-28 | PR-28 | 2018-07-18 | 15:01 | PC | NA | MARINE UNIT | 1 | M | [20 empty] | 46.492 | FLOOD TIDE SAMPLING |  | 43.6907 | -70.2464
PRESUMPSCOT RIVER - PR-28 | PR-28 | 2018-07-18 | 15:01 | SW | NA | MARINE UNIT | 0.5 | M | [19 empty] | 979.045 |  | FLOOD TIDE SAMPLING |  | 43.6907 | -70.2464
PRESUMPSCOT RIVER - PR-28 | PR-28 | 2018-07-18 | 15:01 | SW | NA | MARINE UNIT | 1 | M | [19 empty] | 743.14 |  | FLOOD TIDE SAMPLING |  | 43.6907 | -70.2464
PRESUMPSCOT RIVER - PR-28 | PR-28 | 2018-07-18 | 15:02 | A | NA | MARINE UNIT | 1.5 | M | [18 empty] | 1598.95 |  |  | FLOOD TIDE SAMPLING |  | 43.6907 | -70.2464
PRESUMPSCOT RIVER - PR-28 | PR-28 | 2018-07-18 | 15:02 | A | NA | MARINE UNIT | 2 | M | [18 empty] | 1585.3 |  |  | FLOOD TIDE SAMPLING |  | 43.6907 | -70.2464
PRESUMPSCOT RIVER - PR-28 | PR-28 | 2018-07-18 | 15:02 | PC | NA | MARINE UNIT | 1.5 | M | [20 empty] | 33.2225 | FLOOD TIDE SAMPLING |  | 43.6907 | -70.2464
PRESUMPSCOT RIVER - PR-28 | PR-28 | 2018-07-18 | 15:02 | PC | NA | MARINE UNIT | 2 | M | [20 empty] | 24.7525 | FLOOD TIDE SAMPLING |  | 43.6907 | -70.2464
PRESUMPSCOT RIVER - PR-28 | PR-28 | 2018-07-18 | 15:02 | SW | NA | MARINE UNIT | 1.5 | M | [19 empty] | 531.905 |  | FLOOD TIDE SAMPLING |  | 43.6907 | -70.2464
PRESUMPSCOT RIVER - PR-28 | PR-28 | 2018-07-18 | 15:02 | SW | NA | MARINE UNIT | 2 | M | [19 empty] | 392.51 |  | FLOOD TIDE SAMPLING |  | 43.6907 | -70.2464
PRESUMPSCOT RIVER - PR-28 | PR-28 | 2018-07-18 | 15:03 | A | NA | MARINE UNIT | 2.5 | M | [18 empty] | 1588.8 |  |  | FLOOD TIDE SAMPLING |  | 43.6907 | -70.2464
PRESUMPSCOT RIVER - PR-28 | PR-28 | 2018-07-18 | 15:03 | PC | NA | MARINE UNIT | 2.5 | M | [20 empty] | 19.184 | FLOOD TIDE SAMPLING |  | 43.6907 | -70.2464
PRESUMPSCOT RIVER - PR-28 | PR-28 | 2018-07-18 | 15:03 | SW | NA | MARINE UNIT | 0.13 | M | 19.37 | 26.82 | 8.02 | 101.1 | 8.06 | [16 empty] | FLOOD TIDE SAMPLING |  | 43.6907 | -70.2464
PRESUMPSCOT RIVER - PR-28 | PR-28 | 2018-07-18 | 15:03 | SW | NA | MARINE UNIT | 2.5 | M | [19 empty] | 304.85 |  | FLOOD TIDE SAMPLING |  | 43.6907 | -70.2464
PRESUMPSCOT RIVER - PR-28 | PR-28 | 2018-07-18 | 15:04 | A | NA | MARINE UNIT | 3 | M | [18 empty] | 1582.3 |  |  | FLOOD TIDE SAMPLING |  | 43.6907 | -70.2464
PRESUMPSCOT RIVER - PR-28 | PR-28 | 2018-07-18 | 15:04 | A | NA | MARINE UNIT | 3.5 | M | [18 empty] | 1567.85 |  |  | FLOOD TIDE SAMPLING |  | 43.6907 | -70.2464
PRESUMPSCOT RIVER - PR-28 | PR-28 | 2018-07-18 | 15:04 | A | NA | MARINE UNIT | 4 | M | [18 empty] | 1571.5 |  |  | FLOOD TIDE SAMPLING |  | 43.6907 | -70.2464
PRESUMPSCOT RIVER - PR-28 | PR-28 | 2018-07-18 | 15:04 | PC | NA | MARINE UNIT | 3 | M | [20 empty] | 15.346 | FLOOD TIDE SAMPLING |  | 43.6907 | -70.2464
PRESUMPSCOT RIVER - PR-28 | PR-28 | 2018-07-18 | 15:04 | PC | NA | MARINE UNIT | 3.5 | M | [20 empty] | 11.138 | FLOOD TIDE SAMPLING |  | 43.6907 | -70.2464
PRESUMPSCOT RIVER - PR-28 | PR-28 | 2018-07-18 | 15:04 | PC | NA | MARINE UNIT | 4 | M | [20 empty] | 8.9422 | FLOOD TIDE SAMPLING |  | 43.6907 | -70.2464
PRESUMPSCOT RIVER - PR-28 | PR-28 | 2018-07-18 | 15:04 | SW | NA | MARINE UNIT | 0.46 | M | 17.7 | 28.89 | 8.07 | 99.1 | 8.06 | [16 empty] | FLOOD TIDE SAMPLING |  | 43.6907 | -70.2464
PRESUMPSCOT RIVER - PR-28 | PR-28 | 2018-07-18 | 15:04 | SW | NA | MARINE UNIT | 3 | M | [19 empty] | 242.785 |  | FLOOD TIDE SAMPLING |  | 43.6907 | -70.2464
PRESUMPSCOT RIVER - PR-28 | PR-28 | 2018-07-18 | 15:04 | SW | NA | MARINE UNIT | 3.5 | M | [19 empty] | 174.625 |  | FLOOD TIDE SAMPLING |  | 43.6907 | -70.2464
PRESUMPSCOT RIVER - PR-28 | PR-28 | 2018-07-18 | 15:04 | SW | NA | MARINE UNIT | 4 | M | [19 empty] | 140.485 |  | FLOOD TIDE SAMPLING |  | 43.6907 | -70.2464
PRESUMPSCOT RIVER - PR-28 | PR-28 | 2018-07-18 | 15:05 | A | NA | MARINE UNIT | 4.5 | M | [18 empty] | 1526 |  |  | FLOOD TIDE SAMPLING |  | 43.6907 | -70.2464
PRESUMPSCOT RIVER - PR-28 | PR-28 | 2018-07-18 | 15:05 | A | NA | MARINE UNIT | 5 | M | [18 empty] | 1590.45 |  |  | FLOOD TIDE SAMPLING |  | 43.6907 | -70.2464
PRESUMPSCOT RIVER - PR-28 | PR-28 | 2018-07-18 | 15:05 | PC | NA | MARINE UNIT | 4.5 | M | [20 empty] | 7.3171 | FLOOD TIDE SAMPLING |  | 43.6907 | -70.2464
PRESUMPSCOT RIVER - PR-28 | PR-28 | 2018-07-18 | 15:05 | PC | NA | MARINE UNIT | 5 | M | [20 empty] | 5.8799 | FLOOD TIDE SAMPLING |  | 43.6907 | -70.2464
PRESUMPSCOT RIVER - PR-28 | PR-28 | 2018-07-18 | 15:05 | SW | NA | MARINE UNIT | 0.91 | M | 17.15 | 29.55 | 8.05 | 98.9 | 8.09 | [16 empty] | FLOOD TIDE SAMPLING |  | 43.6907 | -70.2464
PRESUMPSCOT RIVER - PR-28 | PR-28 | 2018-07-18 | 15:05 | SW | NA | MARINE UNIT | 4.5 | M | [19 empty] | 111.465 |  | FLOOD TIDE SAMPLING |  | 43.6907 | -70.2464
PRESUMPSCOT RIVER - PR-28 | PR-28 | 2018-07-18 | 15:05 | SW | NA | MARINE UNIT | 5 | M | [19 empty] | 93.527 |  | FLOOD TIDE SAMPLING |  | 43.6907 | -70.2464
PRESUMPSCOT RIVER - PR-28 | PR-28 | 2018-07-18 | 15:06 | A | NA | MARINE UNIT | 6 | M | [18 empty] | 1590.8 |  |  | FLOOD TIDE SAMPLING |  | 43.6907 | -70.2464
PRESUMPSCOT RIVER - PR-28 | PR-28 | 2018-07-18 | 15:06 | A | NA | MARINE UNIT | 7 | M | [18 empty] | 1580.6 |  |  | FLOOD TIDE SAMPLING |  | 43.6907 | -70.2464
PRESUMPSCOT RIVER - PR-28 | PR-28 | 2018-07-18 | 15:06 | PC | NA | MARINE UNIT | 6 | M | [20 empty] | 3.6216 | FLOOD TIDE SAMPLING |  | 43.6907 | -70.2464
PRESUMPSCOT RIVER - PR-28 | PR-28 | 2018-07-18 | 15:06 | PC | NA | MARINE UNIT | 7 | M | [20 empty] | 2.2637 | FLOOD TIDE SAMPLING |  | 43.6907 | -70.2464
PRESUMPSCOT RIVER - PR-28 | PR-28 | 2018-07-18 | 15:06 | SW | NA | MARINE UNIT | 1.92 | M | 16.72 | 29.78 | 8.04 | 98.4 | 8.1 | [16 empty] | FLOOD TIDE SAMPLING |  | 43.6907 | -70.2464
PRESUMPSCOT RIVER - PR-28 | PR-28 | 2018-07-18 | 15:06 | SW | NA | MARINE UNIT | 6 | M | [19 empty] | 57.6255 |  | FLOOD TIDE SAMPLING |  | 43.6907 | -70.2464
PRESUMPSCOT RIVER - PR-28 | PR-28 | 2018-07-18 | 15:06 | SW | NA | MARINE UNIT | 7 | M | [19 empty] | 35.796 |  | FLOOD TIDE SAMPLING |  | 43.6907 | -70.2464
PRESUMPSCOT RIVER - PR-28 | PR-28 | 2018-07-18 | 15:07 | A | NA | MARINE UNIT | 8 | M | [18 empty] | 1581.85 |  |  | FLOOD TIDE SAMPLING |  | 43.6907 | -70.2464
PRESUMPSCOT RIVER - PR-28 | PR-28 | 2018-07-18 | 15:07 | PC | NA | MARINE UNIT | 8 | M | [20 empty] | 1.453 | FLOOD TIDE SAMPLING |  | 43.6907 | -70.2464
PRESUMPSCOT RIVER - PR-28 | PR-28 | 2018-07-18 | 15:07 | SW | NA | MARINE UNIT | 3.06 | M | 16.6 | 29.75 | 8.04 | 97.2 | 8.03 | [16 empty] | FLOOD TIDE SAMPLING |  | 43.6907 | -70.2464
PRESUMPSCOT RIVER - PR-28 | PR-28 | 2018-07-18 | 15:07 | SW | NA | MARINE UNIT | 8 | M | [19 empty] | 22.987 |  | FLOOD TIDE SAMPLING |  | 43.6907 | -70.2464
PRESUMPSCOT RIVER - PR-28 | PR-28 | 2018-07-18 | 15:09 | SW | NA | MARINE UNIT | 4.05 | M | 16.63 | 29.79 | 8.04 | 97.1 | 8.01 | [16 empty] | FLOOD TIDE SAMPLING |  | 43.6907 | -70.2464
PRESUMPSCOT RIVER - PR-28 | PR-28 | 2018-07-18 | 15:10 | SW | NA | MARINE UNIT | 5.04 | M | 16.59 | 29.76 | 8.03 | 96.9 | 8 | [16 empty] | FLOOD TIDE SAMPLING |  | 43.6907 | -70.2464
PRESUMPSCOT RIVER - PR-28 | PR-28 | 2018-07-18 | 15:11 | SW | NA | MARINE UNIT | 6.05 | M | 16.58 | 29.7 | 8.03 | 96.7 | 7.99 | [16 empty] | FLOOD TIDE SAMPLING |  | 43.6907 | -70.2464
PRESUMPSCOT RIVER - PR-28 | PR-28 | 2018-07-18 | 15:13 | SW | NA | MARINE UNIT | 6.9 | M | 16.58 | 29.68 | 8.03 | 96.4 | 7.96 | [16 empty] | FLOOD TIDE SAMPLING |  | 43.6907 | -70.2464
PRESUMPSCOT RIVER - PR-28 | PR-28 | 2018-07-18 | 15:14 | SW | NA | MARINE UNIT | 7.98 | M | 16.52 | 29.67 | 8.03 | 96.1 | 7.95 | [16 empty] | FLOOD TIDE SAMPLING |  | 43.6907 | -70.2464
PRESUMPSCOT RIVER - PR-28 | PR-28 | 2018-07-18 | 15:15 | SW | NA | MARINE UNIT | 8.64 | M | 16.5 | 29.65 | 8.03 | 95.9 | 7.94 | [16 empty] | FLOOD TIDE SAMPLING |  | 43.6907 | -70.2464
PRESUMPSCOT RIVER - PR-28 | PR-28 | 2018-08-08 |  | SW | NA | MARINE UNIT | [19 empty] | 1.5 | [5 empty] | 43.6907 | -70.2464
PRESUMPSCOT RIVER - PR-28 | PR-28 | 2018-08-08 | 13:49 | A | NA | MARINE UNIT | 0.1 | M | [18 empty] | 794.18 |  |  | EBB TIDE SAMPLING |  | 43.6907 | -70.2464
PRESUMPSCOT RIVER - PR-28 | PR-28 | 2018-08-08 | 13:49 | PC | NA | MARINE UNIT | 0.1 | M | [20 empty] | 76.8965 | EBB TIDE SAMPLING |  | 43.6907 | -70.2464
PRESUMPSCOT RIVER - PR-28 | PR-28 | 2018-08-08 | 13:49 | SW | NA | MARINE UNIT | 0.1 | M | [19 empty] | 610.605 |  | EBB TIDE SAMPLING |  | 43.6907 | -70.2464
PRESUMPSCOT RIVER - PR-28 | PR-28 | 2018-08-08 | 13:50 | A | NA | MARINE UNIT | 0.5 | M | [18 empty] | 951.93 |  |  | EBB TIDE SAMPLING |  | 43.6907 | -70.2464
PRESUMPSCOT RIVER - PR-28 | PR-28 | 2018-08-08 | 13:50 | A | NA | MARINE UNIT | 1 | M | [18 empty] | 938.605 |  |  | EBB TIDE SAMPLING |  | 43.6907 | -70.2464
PRESUMPSCOT RIVER - PR-28 | PR-28 | 2018-08-08 | 13:50 | A | NA | MARINE UNIT | 1.5 | M | [18 empty] | 780.835 |  |  | EBB TIDE SAMPLING |  | 43.6907 | -70.2464
PRESUMPSCOT RIVER - PR-28 | PR-28 | 2018-08-08 | 13:50 | PC | NA | MARINE UNIT | [25 empty] | 43.6907 | -70.2464
PRESUMPSCOT RIVER - PR-28 | PR-28 | 2018-08-08 | 13:50 | PC | NA | MARINE UNIT | 0.5 | M | [20 empty] | 51.182 | EBB TIDE SAMPLING |  | 43.6907 | -70.2464
PRESUMPSCOT RIVER - PR-28 | PR-28 | 2018-08-08 | 13:50 | PC | NA | MARINE UNIT | 1 | M | [20 empty] | 27.6275 | EBB TIDE SAMPLING |  | 43.6907 | -70.2464
PRESUMPSCOT RIVER - PR-28 | PR-28 | 2018-08-08 | 13:50 | PC | NA | MARINE UNIT | 1.5 | M | [20 empty] | 14.6355 | EBB TIDE SAMPLING |  | 43.6907 | -70.2464
PRESUMPSCOT RIVER - PR-28 | PR-28 | 2018-08-08 | 13:50 | SW | NA | MARINE UNIT | 0.2 | M | [8 empty] | 6.43 | 0.97 |  |  |  | 0.327 |  | 0.056 | 6 | [6 empty] | 43.6907 | -70.2464
PRESUMPSCOT RIVER - PR-28 | PR-28 | 2018-08-08 | 13:50 | SW | NA | MARINE UNIT | 0.5 | M | [19 empty] | 495.745 |  | EBB TIDE SAMPLING |  | 43.6907 | -70.2464
PRESUMPSCOT RIVER - PR-28 | PR-28 | 2018-08-08 | 13:50 | SW | NA | MARINE UNIT | 1 | M | [19 empty] | 261.12 |  | EBB TIDE SAMPLING |  | 43.6907 | -70.2464
PRESUMPSCOT RIVER - PR-28 | PR-28 | 2018-08-08 | 13:50 | SW | NA | MARINE UNIT | 1.5 | M | [19 empty] | 114.5035 |  | EBB TIDE SAMPLING |  | 43.6907 | -70.2464
PRESUMPSCOT RIVER - PR-28 | PR-28 | 2018-08-08 | 13:51 | A | NA | MARINE UNIT | 2 | M | [18 empty] | 776.24 |  |  | EBB TIDE SAMPLING |  | 43.6907 | -70.2464
PRESUMPSCOT RIVER - PR-28 | PR-28 | 2018-08-08 | 13:51 | A | NA | MARINE UNIT | 2.5 | M | [18 empty] | 754.675 |  |  | EBB TIDE SAMPLING |  | 43.6907 | -70.2464
PRESUMPSCOT RIVER - PR-28 | PR-28 | 2018-08-08 | 13:51 | PC | NA | MARINE UNIT | 2 | M | [20 empty] | 8.0247 | EBB TIDE SAMPLING |  | 43.6907 | -70.2464
PRESUMPSCOT RIVER - PR-28 | PR-28 | 2018-08-08 | 13:51 | PC | NA | MARINE UNIT | 2.5 | M | [20 empty] | 4.7246 | EBB TIDE SAMPLING |  | 43.6907 | -70.2464
PRESUMPSCOT RIVER - PR-28 | PR-28 | 2018-08-08 | 13:51 | SW | NA | MARINE UNIT | 2 | M | [19 empty] | 61.833 |  | EBB TIDE SAMPLING |  | 43.6907 | -70.2464
PRESUMPSCOT RIVER - PR-28 | PR-28 | 2018-08-08 | 13:51 | SW | NA | MARINE UNIT | 2.5 | M | [19 empty] | 35.522 |  | EBB TIDE SAMPLING |  | 43.6907 | -70.2464
PRESUMPSCOT RIVER - PR-28 | PR-28 | 2018-08-08 | 13:52 | A | NA | MARINE UNIT | 3 | M | [18 empty] | 815.935 |  |  | EBB TIDE SAMPLING |  | 43.6907 | -70.2464
PRESUMPSCOT RIVER - PR-28 | PR-28 | 2018-08-08 | 13:52 | A | NA | MARINE UNIT | 3.5 | M | [18 empty] | 869.325 |  |  | EBB TIDE SAMPLING |  | 43.6907 | -70.2464
PRESUMPSCOT RIVER - PR-28 | PR-28 | 2018-08-08 | 13:52 | A | NA | MARINE UNIT | 4 | M | [18 empty] | 793.39 |  |  | EBB TIDE SAMPLING |  | 43.6907 | -70.2464
PRESUMPSCOT RIVER - PR-28 | PR-28 | 2018-08-08 | 13:52 | PC | NA | MARINE UNIT | 3 | M | [20 empty] | 3.2287 | EBB TIDE SAMPLING |  | 43.6907 | -70.2464
PRESUMPSCOT RIVER - PR-28 | PR-28 | 2018-08-08 | 13:52 | PC | NA | MARINE UNIT | 3.5 | M | [20 empty] | 2.0814 | EBB TIDE SAMPLING |  | 43.6907 | -70.2464
PRESUMPSCOT RIVER - PR-28 | PR-28 | 2018-08-08 | 13:52 | PC | NA | MARINE UNIT | 4 | M | [20 empty] | 1.357 | EBB TIDE SAMPLING |  | 43.6907 | -70.2464
PRESUMPSCOT RIVER - PR-28 | PR-28 | 2018-08-08 | 13:52 | SW | NA | MARINE UNIT | 3 | M | [19 empty] | 26.263 |  | EBB TIDE SAMPLING |  | 43.6907 | -70.2464
PRESUMPSCOT RIVER - PR-28 | PR-28 | 2018-08-08 | 13:52 | SW | NA | MARINE UNIT | 3.5 | M | [19 empty] | 17.9965 |  | EBB TIDE SAMPLING |  | 43.6907 | -70.2464
PRESUMPSCOT RIVER - PR-28 | PR-28 | 2018-08-08 | 13:52 | SW | NA | MARINE UNIT | 4 | M | [19 empty] | 10.8156 |  | EBB TIDE SAMPLING |  | 43.6907 | -70.2464
PRESUMPSCOT RIVER - PR-28 | PR-28 | 2018-08-08 | 13:53 | A | NA | MARINE UNIT | 4.5 | M | [18 empty] | 826.64 |  |  | EBB TIDE SAMPLING |  | 43.6907 | -70.2464
PRESUMPSCOT RIVER - PR-28 | PR-28 | 2018-08-08 | 13:53 | PC | NA | MARINE UNIT | 4.5 | M | [20 empty] | 0.90805 | EBB TIDE SAMPLING |  | 43.6907 | -70.2464
PRESUMPSCOT RIVER - PR-28 | PR-28 | 2018-08-08 | 13:53 | SW | NA | MARINE UNIT | 4.5 | M | [19 empty] | 7.5255 |  | EBB TIDE SAMPLING |  | 43.6907 | -70.2464
PRESUMPSCOT RIVER - PR-28 | PR-28 | 2018-08-08 | 14:01 | SW | NA | MARINE UNIT | 0.296 | M | 25.29 | 11.8 | 8.11 | 107.7 | 8.28 | 1.5 | J 5.9 | [14 empty] | EBB TIDE SAMPLING |  | 43.6907 | -70.2464
PRESUMPSCOT RIVER - PR-28 | PR-28 | 2018-08-08 | 14:03 | SW | NA | MARINE UNIT | 0.5 | M | 25.17 | 12.16 | 8.09 | 107.3 | 8.25 | 1.5 | J 6.2 | [14 empty] | EBB TIDE SAMPLING |  | 43.6907 | -70.2464
PRESUMPSCOT RIVER - PR-28 | PR-28 | 2018-08-08 | 14:04 | SW | NA | MARINE UNIT | 0.999 | M | 25.1 | 12.37 | 8.08 | 107.5 | 8.26 | 1.6 | J 6.4 | [14 empty] | EBB TIDE SAMPLING |  | 43.6907 | -70.2464
PRESUMPSCOT RIVER - PR-28 | PR-28 | 2018-08-08 | 14:05 | SW | NA | MARINE UNIT | 1.999 | M | 24.05 | 14.61 | 8.1 | 107.5 | 8.32 | 2.5 | J 6.9 | [14 empty] | EBB TIDE SAMPLING |  | 43.6907 | -70.2464
PRESUMPSCOT RIVER - PR-28 | PR-28 | 2018-08-08 | 14:06 | SW | NA | MARINE UNIT | 2.992 | M | 22.75 | 19.11 | 8.04 | 105 | 8.1 | 1.1 | J 2.2 | [14 empty] | EBB TIDE SAMPLING |  | 43.6907 | -70.2464
PRESUMPSCOT RIVER - PR-28 | PR-28 | 2018-08-08 | 14:07 | SW | NA | MARINE UNIT | 4.043 | M | 20.95 | 23.67 | 8.01 | 102.9 | 7.99 | 1.7 | J 2.9 | [14 empty] | EBB TIDE SAMPLING |  | 43.6907 | -70.2464
PRESUMPSCOT RIVER - PR-28 | PR-28 | 2018-08-08 | 14:08 | SW | NA | MARINE UNIT | 4.426 | M | 20.86 | 23.86 | 8.01 | 102.9 | 8 | 1.4 | J 2.7 | [14 empty] | EBB TIDE SAMPLING |  | 43.6907 | -70.2464
PRESUMPSCOT RIVER - PR-28 | PR-28 | 2018-08-30 |  | SW | NA | MARINE UNIT | [19 empty] | 2.34 | [5 empty] | 43.6907 | -70.2464
PRESUMPSCOT RIVER - PR-28 | PR-28 | 2018-08-30 | 13:11 | A | NA | MARINE UNIT | 0.1 | M | [18 empty] | 815.185 |  |  | FLOOD TIDE SAMPLING |  | 43.6907 | -70.2464
PRESUMPSCOT RIVER - PR-28 | PR-28 | 2018-08-30 | 13:11 | PC | NA | MARINE UNIT | 0.1 | M | [20 empty] | 83.535 | FLOOD TIDE SAMPLING |  | 43.6907 | -70.2464
PRESUMPSCOT RIVER - PR-28 | PR-28 | 2018-08-30 | 13:11 | SW | NA | MARINE UNIT | 0.1 | M | [19 empty] | 685.04 |  | FLOOD TIDE SAMPLING |  | 43.6907 | -70.2464
PRESUMPSCOT RIVER - PR-28 | PR-28 | 2018-08-30 | 13:12 | A | NA | MARINE UNIT | 0.5 | M | [18 empty] | 777.685 |  |  | FLOOD TIDE SAMPLING |  | 43.6907 | -70.2464
PRESUMPSCOT RIVER - PR-28 | PR-28 | 2018-08-30 | 13:12 | PC | NA | MARINE UNIT | 0.5 | M | [20 empty] | 63.835 | FLOOD TIDE SAMPLING |  | 43.6907 | -70.2464
PRESUMPSCOT RIVER - PR-28 | PR-28 | 2018-08-30 | 13:12 | SW | NA | MARINE UNIT | 0.5 | M | [19 empty] | 498.92 |  | FLOOD TIDE SAMPLING |  | 43.6907 | -70.2464
PRESUMPSCOT RIVER - PR-28 | PR-28 | 2018-08-30 | 13:13 | A | NA | MARINE UNIT | 1 | M | [18 empty] | 763.92 |  |  | FLOOD TIDE SAMPLING |  | 43.6907 | -70.2464
PRESUMPSCOT RIVER - PR-28 | PR-28 | 2018-08-30 | 13:13 | PC | NA | MARINE UNIT | [25 empty] | 43.6907 | -70.2464
PRESUMPSCOT RIVER - PR-28 | PR-28 | 2018-08-30 | 13:13 | PC | NA | MARINE UNIT | 1 | M | [20 empty] | 43.24 | FLOOD TIDE SAMPLING |  | 43.6907 | -70.2464
PRESUMPSCOT RIVER - PR-28 | PR-28 | 2018-08-30 | 13:13 | SW | NA | MARINE UNIT | 0.2 | M | [8 empty] | 2.06 | 0.82 | 0.041 | 0.078 |  | 0.393 | J 0.018 | 0.072 | 7.2 | [5 empty] | VALUE ESTIMATED HIGH DUE TO BLANK CONTAMINATION. SAMPLE OUT OF HOLD TIME. | 43.6907 | -70.2464
PRESUMPSCOT RIVER - PR-28 | PR-28 | 2018-08-30 | 13:13 | SW | NA | MARINE UNIT | 1 | M | [19 empty] | 333.125 |  | FLOOD TIDE SAMPLING |  | 43.6907 | -70.2464
PRESUMPSCOT RIVER - PR-28 | PR-28 | 2018-08-30 | 13:13 | SW | L |  | 0.2 | M | [13 empty] | 0.382, 3 RPD | [9 empty] | 43.6907 | -70.2464
PRESUMPSCOT RIVER - PR-28 | PR-28 | 2018-08-30 | 13:14 | A | NA | MARINE UNIT | 1.5 | M | [18 empty] | 756.48 |  |  | FLOOD TIDE SAMPLING |  | 43.6907 | -70.2464
PRESUMPSCOT RIVER - PR-28 | PR-28 | 2018-08-30 | 13:14 | PC | NA | MARINE UNIT | 1.5 | M | [20 empty] | 31.4435 | FLOOD TIDE SAMPLING |  | 43.6907 | -70.2464
PRESUMPSCOT RIVER - PR-28 | PR-28 | 2018-08-30 | 13:14 | SW | NA | MARINE UNIT | 1.5 | M | [19 empty] | 239.305 |  | FLOOD TIDE SAMPLING |  | 43.6907 | -70.2464
PRESUMPSCOT RIVER - PR-28 | PR-28 | 2018-08-30 | 13:15 | A | NA | MARINE UNIT | 2 | M | [18 empty] | 1192.55 |  |  | FLOOD TIDE SAMPLING |  | 43.6907 | -70.2464
PRESUMPSCOT RIVER - PR-28 | PR-28 | 2018-08-30 | 13:15 | A | NA | MARINE UNIT | 2.5 | M | [18 empty] | 1327.23 |  |  | FLOOD TIDE SAMPLING |  | 43.6907 | -70.2464
PRESUMPSCOT RIVER - PR-28 | PR-28 | 2018-08-30 | 13:15 | PC | NA | MARINE UNIT | 2 | M | [20 empty] | 19.743 | FLOOD TIDE SAMPLING |  | 43.6907 | -70.2464
PRESUMPSCOT RIVER - PR-28 | PR-28 | 2018-08-30 | 13:15 | PC | NA | MARINE UNIT | 2.5 | M | [20 empty] | 15.2615 | FLOOD TIDE SAMPLING |  | 43.6907 | -70.2464
PRESUMPSCOT RIVER - PR-28 | PR-28 | 2018-08-30 | 13:15 | SW | NA | MARINE UNIT | 2 | M | [19 empty] | 225.925 |  | FLOOD TIDE SAMPLING |  | 43.6907 | -70.2464
PRESUMPSCOT RIVER - PR-28 | PR-28 | 2018-08-30 | 13:15 | SW | NA | MARINE UNIT | 2.5 | M | [19 empty] | 200.0185 |  | FLOOD TIDE SAMPLING |  | 43.6907 | -70.2464
PRESUMPSCOT RIVER - PR-28 | PR-28 | 2018-08-30 | 13:16 | A | NA | MARINE UNIT | 3 | M | [18 empty] | 1093.145 |  |  | FLOOD TIDE SAMPLING |  | 43.6907 | -70.2464
PRESUMPSCOT RIVER - PR-28 | PR-28 | 2018-08-30 | 13:16 | PC | NA | MARINE UNIT | 3 | M | [20 empty] | 10.4628 | FLOOD TIDE SAMPLING |  | 43.6907 | -70.2464
PRESUMPSCOT RIVER - PR-28 | PR-28 | 2018-08-30 | 13:16 | SW | NA | MARINE UNIT | 3 | M | [19 empty] | 110.9485 |  | FLOOD TIDE SAMPLING |  | 43.6907 | -70.2464
PRESUMPSCOT RIVER - PR-28 | PR-28 | 2018-08-30 | 13:17 | A | NA | MARINE UNIT | 3.5 | M | [18 empty] | 1026.83 |  |  | FLOOD TIDE SAMPLING |  | 43.6907 | -70.2464
PRESUMPSCOT RIVER - PR-28 | PR-28 | 2018-08-30 | 13:17 | PC | NA | MARINE UNIT | 3.5 | M | [20 empty] | 7.9906 | FLOOD TIDE SAMPLING |  | 43.6907 | -70.2464
PRESUMPSCOT RIVER - PR-28 | PR-28 | 2018-08-30 | 13:17 | SW | NA | MARINE UNIT | 3.5 | M | [19 empty] | 80.25 |  | FLOOD TIDE SAMPLING |  | 43.6907 | -70.2464
PRESUMPSCOT RIVER - PR-28 | PR-28 | 2018-08-30 | 13:18 | A | NA | MARINE UNIT | 4 | M | [18 empty] | 900.285 |  |  | FLOOD TIDE SAMPLING |  | 43.6907 | -70.2464
PRESUMPSCOT RIVER - PR-28 | PR-28 | 2018-08-30 | 13:18 | A | NA | MARINE UNIT | 4.5 | M | [18 empty] | 788.135 |  |  | FLOOD TIDE SAMPLING |  | 43.6907 | -70.2464
PRESUMPSCOT RIVER - PR-28 | PR-28 | 2018-08-30 | 13:18 | PC | NA | MARINE UNIT | 4 | M | [20 empty] | 6.4474 | FLOOD TIDE SAMPLING |  | 43.6907 | -70.2464
PRESUMPSCOT RIVER - PR-28 | PR-28 | 2018-08-30 | 13:18 | PC | NA | MARINE UNIT | 4.5 | M | [20 empty] | 5.1888 | FLOOD TIDE SAMPLING |  | 43.6907 | -70.2464
PRESUMPSCOT RIVER - PR-28 | PR-28 | 2018-08-30 | 13:18 | SW | NA | MARINE UNIT | 4 | M | [19 empty] | 57.1715 |  | FLOOD TIDE SAMPLING |  | 43.6907 | -70.2464
PRESUMPSCOT RIVER - PR-28 | PR-28 | 2018-08-30 | 13:18 | SW | NA | MARINE UNIT | 4.5 | M | [19 empty] | 40.902 |  | FLOOD TIDE SAMPLING |  | 43.6907 | -70.2464
PRESUMPSCOT RIVER - PR-28 | PR-28 | 2018-08-30 | 13:19 | A | NA | MARINE UNIT | 5 | M | [18 empty] | 995.59 |  |  | FLOOD TIDE SAMPLING |  | 43.6907 | -70.2464
PRESUMPSCOT RIVER - PR-28 | PR-28 | 2018-08-30 | 13:19 | PC | NA | MARINE UNIT | 5 | M | [20 empty] | 3.782 | FLOOD TIDE SAMPLING |  | 43.6907 | -70.2464
PRESUMPSCOT RIVER - PR-28 | PR-28 | 2018-08-30 | 13:19 | SW | NA | MARINE UNIT | 5 | M | [19 empty] | 37.475 |  | FLOOD TIDE SAMPLING |  | 43.6907 | -70.2464
PRESUMPSCOT RIVER - PR-28 | PR-28 | 2018-08-30 | 13:20 | A | NA | MARINE UNIT | 6 | M | [18 empty] | 893.685 |  |  | FLOOD TIDE SAMPLING |  | 43.6907 | -70.2464
PRESUMPSCOT RIVER - PR-28 | PR-28 | 2018-08-30 | 13:20 | PC | NA | MARINE UNIT | 6 | M | [20 empty] | 2.4261 | FLOOD TIDE SAMPLING |  | 43.6907 | -70.2464
PRESUMPSCOT RIVER - PR-28 | PR-28 | 2018-08-30 | 13:20 | SW | NA | MARINE UNIT | 6 | M | [19 empty] | 21.65 |  | FLOOD TIDE SAMPLING |  | 43.6907 | -70.2464
PRESUMPSCOT RIVER - PR-28 | PR-28 | 2018-08-30 | 13:21 | A | NA | MARINE UNIT | 7 | M | [18 empty] | 1393.29 |  |  | FLOOD TIDE SAMPLING |  | 43.6907 | -70.2464
PRESUMPSCOT RIVER - PR-28 | PR-28 | 2018-08-30 | 13:21 | PC | NA | MARINE UNIT | 7 | M | [20 empty] | 1.4545 | FLOOD TIDE SAMPLING |  | 43.6907 | -70.2464
PRESUMPSCOT RIVER - PR-28 | PR-28 | 2018-08-30 | 13:21 | SW | NA | MARINE UNIT | 7 | M | [19 empty] | 19.8295 |  | FLOOD TIDE SAMPLING |  | 43.6907 | -70.2464
PRESUMPSCOT RIVER - PR-28 | PR-28 | 2018-08-30 | 13:23 | A | NA | MARINE UNIT | 8 | M | [18 empty] | 1144.74 |  |  | FLOOD TIDE SAMPLING |  | 43.6907 | -70.2464
PRESUMPSCOT RIVER - PR-28 | PR-28 | 2018-08-30 | 13:23 | PC | NA | MARINE UNIT | 8 | M | [20 empty] | 0.85145 | FLOOD TIDE SAMPLING |  | 43.6907 | -70.2464
PRESUMPSCOT RIVER - PR-28 | PR-28 | 2018-08-30 | 13:23 | SW | NA | MARINE UNIT | 0.086 | M | 22.38 | 23.06 | 7.94 | 99 | 7.52 | 3.3 | J 4.1 | [14 empty] | FLOOD TIDE SAMPLING |  | 43.6907 | -70.2464
PRESUMPSCOT RIVER - PR-28 | PR-28 | 2018-08-30 | 13:23 | SW | NA | MARINE UNIT | 8 | M | [19 empty] | 9.6756 |  | FLOOD TIDE SAMPLING |  | 43.6907 | -70.2464
PRESUMPSCOT RIVER - PR-28 | PR-28 | 2018-08-30 | 13:25 | SW | NA | MARINE UNIT | 0.5 | M | 20.07 | 28.59 | 7.96 | 100.8 | 7.74 | 1.6 | J 4.7 | [14 empty] | FLOOD TIDE SAMPLING |  | 43.6907 | -70.2464
PRESUMPSCOT RIVER - PR-28 | PR-28 | 2018-08-30 | 13:26 | SW | NA | MARINE UNIT | 0.953 | M | 19.34 | 30.31 | 7.98 | 103.2 | 7.94 | 1.7 | J 5.1 | [14 empty] | FLOOD TIDE SAMPLING |  | 43.6907 | -70.2464
PRESUMPSCOT RIVER - PR-28 | PR-28 | 2018-08-30 | 13:27 | SW | NA | MARINE UNIT | 2.052 | M | 18.56 | 31.42 | 7.97 | 101.2 | 7.86 | 1.9 | J 5.3 | [14 empty] | FLOOD TIDE SAMPLING |  | 43.6907 | -70.2464
PRESUMPSCOT RIVER - PR-28 | PR-28 | 2018-08-30 | 13:28 | SW | NA | MARINE UNIT | 2.996 | M | 18.34 | 31.66 | 7.96 | 100.3 | 7.81 | 1.9 | J 5.1 | [14 empty] | FLOOD TIDE SAMPLING |  | 43.6907 | -70.2464
PRESUMPSCOT RIVER - PR-28 | PR-28 | 2018-08-30 | 13:30 | SW | NA | MARINE UNIT | 3.975 | M | 18.33 | 31.69 | 7.96 | 99.9 | 7.78 | 1.9 | J 4.8 | [14 empty] | FLOOD TIDE SAMPLING |  | 43.6907 | -70.2464
PRESUMPSCOT RIVER - PR-28 | PR-28 | 2018-08-30 | 13:31 | SW | NA | MARINE UNIT | 4.976 | M | 18.28 | 31.72 | 7.97 | 99.7 | 7.76 | 1.9 | J 5.3 | [14 empty] | FLOOD TIDE SAMPLING |  | 43.6907 | -70.2464
PRESUMPSCOT RIVER - PR-28 | PR-28 | 2018-08-30 | 13:32 | SW | NA | MARINE UNIT | 6.039 | M | 18.22 | 31.76 | 7.97 | 99.4 | 7.75 | 2.2 | J 4.4 | [14 empty] | FLOOD TIDE SAMPLING |  | 43.6907 | -70.2464
PRESUMPSCOT RIVER - PR-28 | PR-28 | 2018-08-30 | 13:33 | SW | NA | MARINE UNIT | 7.088 | M | 18.2 | 31.78 | 7.97 | 99.1 | 7.73 | 2.1 | J 4.6 | [14 empty] | FLOOD TIDE SAMPLING |  | 43.6907 | -70.2464
PRESUMPSCOT RIVER - PR-28 | PR-28 | 2018-08-30 | 13:41 | SW | NA | MARINE UNIT | 8.057 | M | 18.09 | 31.85 | 7.98 | 98.7 | 7.7 | 1.8 | J 4.5 | [14 empty] | FLOOD TIDE SAMPLING |  | 43.6907 | -70.2464
PRESUMPSCOT RIVER - PR-28 | PR-28 | 2018-08-30 | 13:42 | SW | NA | MARINE UNIT | 8.257 | M | 18.09 | 31.86 | 7.98 | 98.6 | 7.7 | 3.5 | J 4.1 | [14 empty] | FLOOD TIDE SAMPLING |  | 43.6907 | -70.2464
PRESUMPSCOT RIVER - PR-28 | PR-28 | 2018-09-20 |  | SW | NA | MARINE UNIT | [19 empty] | 2.73 | [5 empty] | 43.6907 | -70.2464
PRESUMPSCOT RIVER - PR-28 | PR-28 | 2018-09-20 | 13:35 | A | NA | MARINE UNIT | 0.1 | M | [18 empty] | 786.295 |  |  | EBB TIDE SAMPLING |  | 43.6907 | -70.2464
PRESUMPSCOT RIVER - PR-28 | PR-28 | 2018-09-20 | 13:35 | A | NA | MARINE UNIT | 0.5 | M | [18 empty] | 792.035 |  |  | EBB TIDE SAMPLING |  | 43.6907 | -70.2464
PRESUMPSCOT RIVER - PR-28 | PR-28 | 2018-09-20 | 13:35 | A | NA | MARINE UNIT | 1 | M | [18 empty] | 854.54 |  |  | EBB TIDE SAMPLING |  | 43.6907 | -70.2464
PRESUMPSCOT RIVER - PR-28 | PR-28 | 2018-09-20 | 13:35 | A | NA | MARINE UNIT | 1.5 | M | [18 empty] | 962.305 |  |  | EBB TIDE SAMPLING |  | 43.6907 | -70.2464
PRESUMPSCOT RIVER - PR-28 | PR-28 | 2018-09-20 | 13:35 | PC | NA | MARINE UNIT | 0.1 | M | [20 empty] | 73.32 | EBB TIDE SAMPLING |  | 43.6907 | -70.2464
PRESUMPSCOT RIVER - PR-28 | PR-28 | 2018-09-20 | 13:35 | PC | NA | MARINE UNIT | 0.5 | M | [20 empty] | 54.9275 | EBB TIDE SAMPLING |  | 43.6907 | -70.2464
PRESUMPSCOT RIVER - PR-28 | PR-28 | 2018-09-20 | 13:35 | PC | NA | MARINE UNIT | 1 | M | [20 empty] | 38.5525 | EBB TIDE SAMPLING |  | 43.6907 | -70.2464
PRESUMPSCOT RIVER - PR-28 | PR-28 | 2018-09-20 | 13:35 | PC | NA | MARINE UNIT | 1.5 | M | [20 empty] | 28.255 | EBB TIDE SAMPLING |  | 43.6907 | -70.2464
PRESUMPSCOT RIVER - PR-28 | PR-28 | 2018-09-20 | 13:35 | SW | NA | MARINE UNIT | 0.1 | M | [19 empty] | 576.485 |  | EBB TIDE SAMPLING |  | 43.6907 | -70.2464
PRESUMPSCOT RIVER - PR-28 | PR-28 | 2018-09-20 | 13:35 | SW | NA | MARINE UNIT | 0.182 | M | 18.88 | 18.94 | 7.9 | 97.7 | 8.11 | 1.9 | J 2.4 | [14 empty] | EBB TIDE SAMPLING |  | 43.6907 | -70.2464
PRESUMPSCOT RIVER - PR-28 | PR-28 | 2018-09-20 | 13:35 | SW | NA | MARINE UNIT | 0.5 | M | [19 empty] | 434.35 |  | EBB TIDE SAMPLING |  | 43.6907 | -70.2464
PRESUMPSCOT RIVER - PR-28 | PR-28 | 2018-09-20 | 13:35 | SW | NA | MARINE UNIT | 1 | M | [19 empty] | 329.335 |  | EBB TIDE SAMPLING |  | 43.6907 | -70.2464
PRESUMPSCOT RIVER - PR-28 | PR-28 | 2018-09-20 | 13:35 | SW | NA | MARINE UNIT | 1.5 | M | [19 empty] | 271.765 |  | EBB TIDE SAMPLING |  | 43.6907 | -70.2464
PRESUMPSCOT RIVER - PR-28 | PR-28 | 2018-09-20 | 13:36 | A | NA | MARINE UNIT | 2 | M | [18 empty] | 769.625 |  |  | EBB TIDE SAMPLING |  | 43.6907 | -70.2464
PRESUMPSCOT RIVER - PR-28 | PR-28 | 2018-09-20 | 13:36 | A | NA | MARINE UNIT | 2.5 | M | [18 empty] | 850.825 |  |  | EBB TIDE SAMPLING |  | 43.6907 | -70.2464
PRESUMPSCOT RIVER - PR-28 | PR-28 | 2018-09-20 | 13:36 | A | NA | MARINE UNIT | 3 | M | [18 empty] | 1195.85 |  |  | EBB TIDE SAMPLING |  | 43.6907 | -70.2464
PRESUMPSCOT RIVER - PR-28 | PR-28 | 2018-09-20 | 13:36 | PC | NA | MARINE UNIT | 2 | M | [20 empty] | 21.089 | EBB TIDE SAMPLING |  | 43.6907 | -70.2464
PRESUMPSCOT RIVER - PR-28 | PR-28 | 2018-09-20 | 13:36 | PC | NA | MARINE UNIT | 2.5 | M | [20 empty] | 15.8775 | EBB TIDE SAMPLING |  | 43.6907 | -70.2464
PRESUMPSCOT RIVER - PR-28 | PR-28 | 2018-09-20 | 13:36 | PC | NA | MARINE UNIT | 3 | M | [20 empty] | 11.3365 | EBB TIDE SAMPLING |  | 43.6907 | -70.2464
PRESUMPSCOT RIVER - PR-28 | PR-28 | 2018-09-20 | 13:36 | SW | NA | MARINE UNIT | 0.499 | M | 18.88 | 19.14 | 7.9 | 97.6 | 8.1 | 2 | J 2.3 | [14 empty] | EBB TIDE SAMPLING |  | 43.6907 | -70.2464
PRESUMPSCOT RIVER - PR-28 | PR-28 | 2018-09-20 | 13:36 | SW | NA | MARINE UNIT | 2 | M | [19 empty] | 162.305 |  | EBB TIDE SAMPLING |  | 43.6907 | -70.2464
PRESUMPSCOT RIVER - PR-28 | PR-28 | 2018-09-20 | 13:36 | SW | NA | MARINE UNIT | 2.5 | M | [19 empty] | 135.235 |  | EBB TIDE SAMPLING |  | 43.6907 | -70.2464
PRESUMPSCOT RIVER - PR-28 | PR-28 | 2018-09-20 | 13:36 | SW | NA | MARINE UNIT | 3 | M | [19 empty] | 135.1735 |  | EBB TIDE SAMPLING |  | 43.6907 | -70.2464
PRESUMPSCOT RIVER - PR-28 | PR-28 | 2018-09-20 | 13:37 | A | NA | MARINE UNIT | 3.5 | M | [18 empty] | 1182.63 |  |  | EBB TIDE SAMPLING |  | 43.6907 | -70.2464
PRESUMPSCOT RIVER - PR-28 | PR-28 | 2018-09-20 | 13:37 | A | NA | MARINE UNIT | 4 | M | [18 empty] | 919.98 |  |  | EBB TIDE SAMPLING |  | 43.6907 | -70.2464
PRESUMPSCOT RIVER - PR-28 | PR-28 | 2018-09-20 | 13:37 | A | NA | MARINE UNIT | 4.5 | M | [18 empty] | 810.915 |  |  | EBB TIDE SAMPLING |  | 43.6907 | -70.2464
PRESUMPSCOT RIVER - PR-28 | PR-28 | 2018-09-20 | 13:37 | PC | NA | MARINE UNIT | 3.5 | M | [20 empty] | 8.5064 | EBB TIDE SAMPLING |  | 43.6907 | -70.2464
PRESUMPSCOT RIVER - PR-28 | PR-28 | 2018-09-20 | 13:37 | PC | NA | MARINE UNIT | 4 | M | [20 empty] | 6.1449 | EBB TIDE SAMPLING |  | 43.6907 | -70.2464
PRESUMPSCOT RIVER - PR-28 | PR-28 | 2018-09-20 | 13:37 | PC | NA | MARINE UNIT | 4.5 | M | [20 empty] | 4.6136 | EBB TIDE SAMPLING |  | 43.6907 | -70.2464
PRESUMPSCOT RIVER - PR-28 | PR-28 | 2018-09-20 | 13:37 | SW | NA | MARINE UNIT | 1.015 | M | 18.84 | 20.72 | 7.9 | 97 | 7.98 | 1.9 | J 2.7 | [14 empty] | EBB TIDE SAMPLING |  | 43.6907 | -70.2464
PRESUMPSCOT RIVER - PR-28 | PR-28 | 2018-09-20 | 13:37 | SW | NA | MARINE UNIT | 3.5 | M | [19 empty] | 100.326 |  | EBB TIDE SAMPLING |  | 43.6907 | -70.2464
PRESUMPSCOT RIVER - PR-28 | PR-28 | 2018-09-20 | 13:37 | SW | NA | MARINE UNIT | 4 | M | [19 empty] | 56.1 |  | EBB TIDE SAMPLING |  | 43.6907 | -70.2464
PRESUMPSCOT RIVER - PR-28 | PR-28 | 2018-09-20 | 13:37 | SW | NA | MARINE UNIT | 4.5 | M | [19 empty] | 37.2415 |  | EBB TIDE SAMPLING |  | 43.6907 | -70.2464
PRESUMPSCOT RIVER - PR-28 | PR-28 | 2018-09-20 | 13:38 | A | NA | MARINE UNIT | 5 | M | [18 empty] | 773.88 |  |  | EBB TIDE SAMPLING |  | 43.6907 | -70.2464
PRESUMPSCOT RIVER - PR-28 | PR-28 | 2018-09-20 | 13:38 | A | NA | MARINE UNIT | 6 | M | [18 empty] | 773.21 |  |  | EBB TIDE SAMPLING |  | 43.6907 | -70.2464
PRESUMPSCOT RIVER - PR-28 | PR-28 | 2018-09-20 | 13:38 | PC | NA | MARINE UNIT | 5 | M | [20 empty] | 3.4809 | EBB TIDE SAMPLING |  | 43.6907 | -70.2464
PRESUMPSCOT RIVER - PR-28 | PR-28 | 2018-09-20 | 13:38 | PC | NA | MARINE UNIT | 6 | M | [20 empty] | 1.9784 | EBB TIDE SAMPLING |  | 43.6907 | -70.2464
PRESUMPSCOT RIVER - PR-28 | PR-28 | 2018-09-20 | 13:38 | SW | NA | MARINE UNIT | 2.011 | M | 18.26 | 25.96 | 7.89 | 95.2 | 7.68 | 2.1 | J 4 | [14 empty] | EBB TIDE SAMPLING |  | 43.6907 | -70.2464
PRESUMPSCOT RIVER - PR-28 | PR-28 | 2018-09-20 | 13:38 | SW | NA | MARINE UNIT | 5 | M | [19 empty] | 26.894 |  | EBB TIDE SAMPLING |  | 43.6907 | -70.2464
PRESUMPSCOT RIVER - PR-28 | PR-28 | 2018-09-20 | 13:38 | SW | NA | MARINE UNIT | 6 | M | [19 empty] | 15.255 |  | EBB TIDE SAMPLING |  | 43.6907 | -70.2464
PRESUMPSCOT RIVER - PR-28 | PR-28 | 2018-09-20 | 13:40 | PC | NA | MARINE UNIT | [25 empty] | 43.6907 | -70.2464
PRESUMPSCOT RIVER - PR-28 | PR-28 | 2018-09-20 | 13:40 | SW | NA | MARINE UNIT | 0.2 | M | [8 empty] | 0.95 | 0.73 | 0.077 | 0.066 |  | 0.305 | J 0.021 | 0.036 | 3.3 | [5 empty] | OUT OF HOLD TIME. | 43.6907 | -70.2464
PRESUMPSCOT RIVER - PR-28 | PR-28 | 2018-09-20 | 13:40 | SW | NA | MARINE UNIT | 3.004 | M | 18.17 | 27.1 | 7.89 | 94.8 | 7.61 | 1.9 | J 4.3 | [14 empty] | EBB TIDE SAMPLING |  | 43.6907 | -70.2464
PRESUMPSCOT RIVER - PR-28 | PR-28 | 2018-09-20 | 13:40 | SW | L |  | 0.2 | M | [15 empty] | 0.037, 1 RPD | [7 empty] | 43.6907 | -70.2464
PRESUMPSCOT RIVER - PR-28 | PR-28 | 2018-09-20 | 13:41 | SW | NA | MARINE UNIT | 4.057 | M | 18.19 | 27.07 | 7.89 | 94.7 | 7.6 | 2.2 | J 4.5 | [14 empty] | EBB TIDE SAMPLING |  | 43.6907 | -70.2464
PRESUMPSCOT RIVER - PR-28 | PR-28 | 2018-09-20 | 13:42 | SW | NA | MARINE UNIT | 5.047 | M | 18.12 | 27.52 | 7.89 | 94.7 | 7.59 | 2.2 | J 4.4 | [14 empty] | EBB TIDE SAMPLING |  | 43.6907 | -70.2464
PRESUMPSCOT RIVER - PR-28 | PR-28 | 2018-09-20 | 13:44 | SW | NA | MARINE UNIT | 5.972 | M | 18.16 | 27.58 | 7.9 | 95 | 7.6 | 2.5 | J 3.8 | [14 empty] | EBB TIDE SAMPLING |  | 43.6907 | -70.2464
PRESUMPSCOT RIVER - PR-28 | PR-28 | 2018-09-20 | 13:45 | SW | NA | MARINE UNIT | 7.076 | M | 18.14 | 27.87 | 7.89 | 94.9 | 7.59 | 2.7 | J 2.9 | [14 empty] | EBB TIDE SAMPLING |  | 43.6907 | -70.2464
PRESUMPSCOT RIVER - PR-28 | PR-28 | 2018-09-20 | 13:46 | SW | NA | MARINE UNIT | 7.249 | M | 18.11 | 27.98 | 7.89 | 94.9 | 7.58 | 2.5 | J 2.8 | [14 empty] | EBB TIDE SAMPLING |  | 43.6907 | -70.2464
PRESUMPSCOT RIVER - PR-28 | PR-28 | 2018-10-12 |  | SW | NA | MARINE UNIT | [19 empty] | 2.83 | [5 empty] | 43.6907 | -70.2464
PRESUMPSCOT RIVER - PR-28 | PR-28 | 2018-10-12 | 12:36 | A | NA | MARINE UNIT | 0.1 | M | [18 empty] | 220.595 |  |  | FLOOD TIDE SAMPLING |  | 43.6907 | -70.2464
PRESUMPSCOT RIVER - PR-28 | PR-28 | 2018-10-12 | 12:36 | A | NA | MARINE UNIT | 0.5 | M | [18 empty] | 221.085 |  |  | FLOOD TIDE SAMPLING |  | 43.6907 | -70.2464
PRESUMPSCOT RIVER - PR-28 | PR-28 | 2018-10-12 | 12:36 | PC | NA | MARINE UNIT | 0.1 | M | [20 empty] | 78.8315 | FLOOD TIDE SAMPLING |  | 43.6907 | -70.2464
PRESUMPSCOT RIVER - PR-28 | PR-28 | 2018-10-12 | 12:36 | PC | NA | MARINE UNIT | 0.5 | M | [20 empty] | 59.476 | FLOOD TIDE SAMPLING |  | 43.6907 | -70.2464
PRESUMPSCOT RIVER - PR-28 | PR-28 | 2018-10-12 | 12:36 | SW | NA | MARINE UNIT | 0.1 | M | [19 empty] | 173.835 |  | FLOOD TIDE SAMPLING |  | 43.6907 | -70.2464
PRESUMPSCOT RIVER - PR-28 | PR-28 | 2018-10-12 | 12:36 | SW | NA | MARINE UNIT | 0.5 | M | [19 empty] | 131.555 |  | FLOOD TIDE SAMPLING |  | 43.6907 | -70.2464
PRESUMPSCOT RIVER - PR-28 | PR-28 | 2018-10-12 | 12:37 | A | NA | MARINE UNIT | 1 | M | [18 empty] | 221.81 |  |  | FLOOD TIDE SAMPLING |  | 43.6907 | -70.2464
PRESUMPSCOT RIVER - PR-28 | PR-28 | 2018-10-12 | 12:37 | A | NA | MARINE UNIT | 1.5 | M | [18 empty] | 222.105 |  |  | FLOOD TIDE SAMPLING |  | 43.6907 | -70.2464
PRESUMPSCOT RIVER - PR-28 | PR-28 | 2018-10-12 | 12:37 | PC | NA | MARINE UNIT | 1 | M | [20 empty] | 43.741 | FLOOD TIDE SAMPLING |  | 43.6907 | -70.2464
PRESUMPSCOT RIVER - PR-28 | PR-28 | 2018-10-12 | 12:37 | PC | NA | MARINE UNIT | 1.5 | M | [20 empty] | 32.0995 | FLOOD TIDE SAMPLING |  | 43.6907 | -70.2464
PRESUMPSCOT RIVER - PR-28 | PR-28 | 2018-10-12 | 12:37 | SW | NA | MARINE UNIT | 1 | M | [19 empty] | 97.05 |  | FLOOD TIDE SAMPLING |  | 43.6907 | -70.2464
PRESUMPSCOT RIVER - PR-28 | PR-28 | 2018-10-12 | 12:37 | SW | NA | MARINE UNIT | 1.5 | M | [19 empty] | 71.2745 |  | FLOOD TIDE SAMPLING |  | 43.6907 | -70.2464
PRESUMPSCOT RIVER - PR-28 | PR-28 | 2018-10-12 | 12:38 | A | NA | MARINE UNIT | 2 | M | [18 empty] | 221.625 |  |  | FLOOD TIDE SAMPLING |  | 43.6907 | -70.2464
PRESUMPSCOT RIVER - PR-28 | PR-28 | 2018-10-12 | 12:38 | A | NA | MARINE UNIT | 2.5 | M | [18 empty] | 221.11 |  |  | FLOOD TIDE SAMPLING |  | 43.6907 | -70.2464
PRESUMPSCOT RIVER - PR-28 | PR-28 | 2018-10-12 | 12:38 | PC | NA | MARINE UNIT | 2 | M | [20 empty] | 24.236 | FLOOD TIDE SAMPLING |  | 43.6907 | -70.2464
PRESUMPSCOT RIVER - PR-28 | PR-28 | 2018-10-12 | 12:38 | PC | NA | MARINE UNIT | 2.5 | M | [20 empty] | 18.1475 | FLOOD TIDE SAMPLING |  | 43.6907 | -70.2464
PRESUMPSCOT RIVER - PR-28 | PR-28 | 2018-10-12 | 12:38 | SW | NA | MARINE UNIT | 2 | M | [19 empty] | 53.7355 |  | FLOOD TIDE SAMPLING |  | 43.6907 | -70.2464
PRESUMPSCOT RIVER - PR-28 | PR-28 | 2018-10-12 | 12:38 | SW | NA | MARINE UNIT | 2.5 | M | [19 empty] | 40.114 |  | FLOOD TIDE SAMPLING |  | 43.6907 | -70.2464
PRESUMPSCOT RIVER - PR-28 | PR-28 | 2018-10-12 | 12:39 | A | NA | MARINE UNIT | 3 | M | [18 empty] | 221.515 |  |  | FLOOD TIDE SAMPLING |  | 43.6907 | -70.2464
PRESUMPSCOT RIVER - PR-28 | PR-28 | 2018-10-12 | 12:39 | A | NA | MARINE UNIT | 3.5 | M | [18 empty] | 221.975 |  |  | FLOOD TIDE SAMPLING |  | 43.6907 | -70.2464
PRESUMPSCOT RIVER - PR-28 | PR-28 | 2018-10-12 | 12:39 | A | NA | MARINE UNIT | 4 | M | [18 empty] | 221.77 |  |  | FLOOD TIDE SAMPLING |  | 43.6907 | -70.2464
PRESUMPSCOT RIVER - PR-28 | PR-28 | 2018-10-12 | 12:39 | PC | NA | MARINE UNIT | 3 | M | [20 empty] | 13.958 | FLOOD TIDE SAMPLING |  | 43.6907 | -70.2464
PRESUMPSCOT RIVER - PR-28 | PR-28 | 2018-10-12 | 12:39 | PC | NA | MARINE UNIT | 3.5 | M | [20 empty] | 10.614 | FLOOD TIDE SAMPLING |  | 43.6907 | -70.2464
PRESUMPSCOT RIVER - PR-28 | PR-28 | 2018-10-12 | 12:39 | PC | NA | MARINE UNIT | 4 | M | [20 empty] | 8.4122 | FLOOD TIDE SAMPLING |  | 43.6907 | -70.2464
PRESUMPSCOT RIVER - PR-28 | PR-28 | 2018-10-12 | 12:39 | SW | NA | MARINE UNIT | 3 | M | [19 empty] | 30.8535 |  | FLOOD TIDE SAMPLING |  | 43.6907 | -70.2464
PRESUMPSCOT RIVER - PR-28 | PR-28 | 2018-10-12 | 12:39 | SW | NA | MARINE UNIT | 3.5 | M | [19 empty] | 23.5185 |  | FLOOD TIDE SAMPLING |  | 43.6907 | -70.2464
PRESUMPSCOT RIVER - PR-28 | PR-28 | 2018-10-12 | 12:39 | SW | NA | MARINE UNIT | 4 | M | [19 empty] | 18.6135 |  | FLOOD TIDE SAMPLING |  | 43.6907 | -70.2464
PRESUMPSCOT RIVER - PR-28 | PR-28 | 2018-10-12 | 12:40 | A | NA | MARINE UNIT | 4.5 | M | [18 empty] | 222.04 |  |  | FLOOD TIDE SAMPLING |  | 43.6907 | -70.2464
PRESUMPSCOT RIVER - PR-28 | PR-28 | 2018-10-12 | 12:40 | A | NA | MARINE UNIT | 5 | M | [18 empty] | 221.465 |  |  | FLOOD TIDE SAMPLING |  | 43.6907 | -70.2464
PRESUMPSCOT RIVER - PR-28 | PR-28 | 2018-10-12 | 12:40 | PC | NA | MARINE UNIT | [25 empty] | 43.6907 | -70.2464
PRESUMPSCOT RIVER - PR-28 | PR-28 | 2018-10-12 | 12:40 | PC | NA | MARINE UNIT | 4.5 | M | [20 empty] | 6.7615 | FLOOD TIDE SAMPLING |  | 43.6907 | -70.2464
PRESUMPSCOT RIVER - PR-28 | PR-28 | 2018-10-12 | 12:40 | PC | NA | MARINE UNIT | 5 | M | [20 empty] | 4.9493 | FLOOD TIDE SAMPLING |  | 43.6907 | -70.2464
PRESUMPSCOT RIVER - PR-28 | PR-28 | 2018-10-12 | 12:40 | SW | NA | MARINE UNIT | 0.115 | M | 14.83 | 30.66 | 8.02 | 94 | 7.88 | 2.1 | J 3.8 | [14 empty] | FLOOD TIDE SAMPLING |  | 43.6907 | -70.2464
PRESUMPSCOT RIVER - PR-28 | PR-28 | 2018-10-12 | 12:40 | SW | NA | MARINE UNIT | 0.2 | M | [8 empty] | 2.46 | 0.77 | 0.058 | 0.039 |  | 0.187 | J 0.012 | 0.041 | 6.5 | [5 empty] | OUT OF HOLD TIME. | 43.6907 | -70.2464
PRESUMPSCOT RIVER - PR-28 | PR-28 | 2018-10-12 | 12:40 | SW | NA | MARINE UNIT | 4.5 | M | [19 empty] | 14.958 |  | FLOOD TIDE SAMPLING |  | 43.6907 | -70.2464
PRESUMPSCOT RIVER - PR-28 | PR-28 | 2018-10-12 | 12:40 | SW | NA | MARINE UNIT | 5 | M | [19 empty] | 10.968 |  | FLOOD TIDE SAMPLING |  | 43.6907 | -70.2464
PRESUMPSCOT RIVER - PR-28 | PR-28 | 2018-10-12 | 12:41 | A | NA | MARINE UNIT | 6 | M | [18 empty] | 221.355 |  |  | FLOOD TIDE SAMPLING |  | 43.6907 | -70.2464
PRESUMPSCOT RIVER - PR-28 | PR-28 | 2018-10-12 | 12:41 | A | NA | MARINE UNIT | 7 | M | [18 empty] | 221.435 |  |  | FLOOD TIDE SAMPLING |  | 43.6907 | -70.2464
PRESUMPSCOT RIVER - PR-28 | PR-28 | 2018-10-12 | 12:41 | PC | NA | MARINE UNIT | 6 | M | [20 empty] | 2.9905 | FLOOD TIDE SAMPLING |  | 43.6907 | -70.2464
PRESUMPSCOT RIVER - PR-28 | PR-28 | 2018-10-12 | 12:41 | PC | NA | MARINE UNIT | 7 | M | [20 empty] | 1.8369 | FLOOD TIDE SAMPLING |  | 43.6907 | -70.2464
PRESUMPSCOT RIVER - PR-28 | PR-28 | 2018-10-12 | 12:41 | SW | NA | MARINE UNIT | 6 | M | [19 empty] | 6.6116 |  | FLOOD TIDE SAMPLING |  | 43.6907 | -70.2464
PRESUMPSCOT RIVER - PR-28 | PR-28 | 2018-10-12 | 12:41 | SW | NA | MARINE UNIT | 7 | M | [19 empty] | 4.064 |  | FLOOD TIDE SAMPLING |  | 43.6907 | -70.2464
PRESUMPSCOT RIVER - PR-28 | PR-28 | 2018-10-12 | 12:42 | A | NA | MARINE UNIT | 8 | M | [18 empty] | 222.26 |  |  | FLOOD TIDE SAMPLING |  | 43.6907 | -70.2464
PRESUMPSCOT RIVER - PR-28 | PR-28 | 2018-10-12 | 12:42 | PC | NA | MARINE UNIT | 8 | M | [20 empty] | 1.114 | FLOOD TIDE SAMPLING |  | 43.6907 | -70.2464
PRESUMPSCOT RIVER - PR-28 | PR-28 | 2018-10-12 | 12:42 | SW | NA | MARINE UNIT | 0.479 | M | 14.83 | 30.67 | 8 | 94 | 7.88 | 2.1 | J 3.6 | [14 empty] | FLOOD TIDE SAMPLING |  | 43.6907 | -70.2464
PRESUMPSCOT RIVER - PR-28 | PR-28 | 2018-10-12 | 12:42 | SW | NA | MARINE UNIT | 8 | M | [19 empty] | 2.475 |  | FLOOD TIDE SAMPLING |  | 43.6907 | -70.2464
PRESUMPSCOT RIVER - PR-28 | PR-28 | 2018-10-12 | 12:43 | SW | NA | MARINE UNIT | 1.035 | M | 14.82 | 30.85 | 8 | 93.9 | 7.87 | 2.1 | J 3.5 | [14 empty] | FLOOD TIDE SAMPLING |  | 43.6907 | -70.2464
PRESUMPSCOT RIVER - PR-28 | PR-28 | 2018-10-12 | 12:44 | SW | NA | MARINE UNIT | 1.963 | M | 14.83 | 30.91 | 8 | 93.9 | 7.86 | 2.1 | J 3.1 | [14 empty] | FLOOD TIDE SAMPLING |  | 43.6907 | -70.2464
PRESUMPSCOT RIVER - PR-28 | PR-28 | 2018-10-12 | 12:45 | SW | NA | MARINE UNIT | 3.002 | M | 14.83 | 30.9 | 7.99 | 93.8 | 7.85 | 2 | J 3.2 | [14 empty] | FLOOD TIDE SAMPLING |  | 43.6907 | -70.2464
PRESUMPSCOT RIVER - PR-28 | PR-28 | 2018-10-12 | 12:46 | SW | NA | MARINE UNIT | 4.008 | M | 14.83 | 30.91 | 7.99 | 93.7 | 7.84 | 2 | J 2.9 | [14 empty] | FLOOD TIDE SAMPLING |  | 43.6907 | -70.2464
PRESUMPSCOT RIVER - PR-28 | PR-28 | 2018-10-12 | 12:47 | SW | NA | MARINE UNIT | 4.994 | M | 14.82 | 30.91 | 7.99 | 93.6 | 7.84 | 2 | J 3.2 | [14 empty] | FLOOD TIDE SAMPLING |  | 43.6907 | -70.2464
PRESUMPSCOT RIVER - PR-28 | PR-28 | 2018-10-12 | 12:49 | SW | NA | MARINE UNIT | 5.967 | M | 14.82 | 30.9 | 7.98 | 93.4 | 7.82 | 1.8 | J 3.9 | [14 empty] | FLOOD TIDE SAMPLING |  | 43.6907 | -70.2464
PRESUMPSCOT RIVER - PR-28 | PR-28 | 2018-10-12 | 12:49 | SW | NA | MARINE UNIT | 6.961 | M | 14.82 | 30.89 | 7.98 | 93.3 | 7.82 | 2.2 | J 3 | [14 empty] | FLOOD TIDE SAMPLING |  | 43.6907 | -70.2464
PRESUMPSCOT RIVER - PR-28 | PR-28 | 2018-10-12 | 12:51 | SW | NA | MARINE UNIT | 8.036 | M | 14.82 | 30.89 | 7.99 | 93.3 | 7.81 | 1.9 | J 3.6 | [14 empty] | FLOOD TIDE SAMPLING |  | 43.6907 | -70.2464
PRESUMPSCOT RIVER - PR-28 | PR-28 | 2019-05-15 |  | SW | NA | MARINE UNIT | [19 empty] | 1.03 | [5 empty] | 43.6907 | -70.2464
PRESUMPSCOT RIVER - PR-28 | PR-28 | 2019-05-15 | 13:40 | PC | NA | MARINE UNIT | [25 empty] | 43.6907 | -70.2464
PRESUMPSCOT RIVER - PR-28 | PR-28 | 2019-05-15 | 13:40 | SW | NA | MARINE UNIT | 0.2 | M | [8 empty] | 1.77 | 1.37 | 0.0939 | U<0.4 |  | 0.255 | J* 0.0131 | 0.0291 | J 12.1 | [5 empty] | Hold time exceeded by 0.3 hours., OUT OF HOLD TIME. | 43.6907 | -70.2464
PRESUMPSCOT RIVER - PR-28 | PR-28 | 2019-05-15 | 13:42 | A | NA | MARINE UNIT | 0.1 | M | [18 empty] | 527.38 |  |  | EBB TIDE SAMPLING |  | 43.6907 | -70.2464
PRESUMPSCOT RIVER - PR-28 | PR-28 | 2019-05-15 | 13:42 | A | NA | MARINE UNIT | 0.5 | M | [18 empty] | 530.34 |  |  | EBB TIDE SAMPLING |  | 43.6907 | -70.2464
PRESUMPSCOT RIVER - PR-28 | PR-28 | 2019-05-15 | 13:42 | PC | NA | MARINE UNIT | 0.1 | M | [20 empty] | 77.8465 | EBB TIDE SAMPLING |  | 43.6907 | -70.2464
PRESUMPSCOT RIVER - PR-28 | PR-28 | 2019-05-15 | 13:42 | PC | NA | MARINE UNIT | 0.5 | M | [20 empty] | 39.001 | EBB TIDE SAMPLING |  | 43.6907 | -70.2464
PRESUMPSCOT RIVER - PR-28 | PR-28 | 2019-05-15 | 13:42 | SW | NA | MARINE UNIT | 0.08 | M | 9.39 | 12.41 | 7.88 | 103 | 10.9 | 10.6 | J 2.4 | [14 empty] | EBB TIDE SAMPLING |  | 43.6907 | -70.2464
PRESUMPSCOT RIVER - PR-28 | PR-28 | 2019-05-15 | 13:42 | SW | NA | MARINE UNIT | 0.1 | M | [19 empty] | 410.525 |  | EBB TIDE SAMPLING |  | 43.6907 | -70.2464
PRESUMPSCOT RIVER - PR-28 | PR-28 | 2019-05-15 | 13:42 | SW | NA | MARINE UNIT | 0.5 | M | [19 empty] | 206.675 |  | EBB TIDE SAMPLING |  | 43.6907 | -70.2464
PRESUMPSCOT RIVER - PR-28 | PR-28 | 2019-05-15 | 13:43 | A | NA | MARINE UNIT | 1 | M | [18 empty] | 532.85 |  |  | EBB TIDE SAMPLING |  | 43.6907 | -70.2464
PRESUMPSCOT RIVER - PR-28 | PR-28 | 2019-05-15 | 13:43 | A | NA | MARINE UNIT | 1.5 | M | [18 empty] | 531.55 |  |  | EBB TIDE SAMPLING |  | 43.6907 | -70.2464
PRESUMPSCOT RIVER - PR-28 | PR-28 | 2019-05-15 | 13:43 | A | NA | MARINE UNIT | 2 | M | [18 empty] | 528.6 |  |  | EBB TIDE SAMPLING |  | 43.6907 | -70.2464
PRESUMPSCOT RIVER - PR-28 | PR-28 | 2019-05-15 | 13:43 | PC | NA | MARINE UNIT | 1 | M | [20 empty] | 16.862 | EBB TIDE SAMPLING |  | 43.6907 | -70.2464
PRESUMPSCOT RIVER - PR-28 | PR-28 | 2019-05-15 | 13:43 | PC | NA | MARINE UNIT | 1.5 | M | [20 empty] | 7.6133 | EBB TIDE SAMPLING |  | 43.6907 | -70.2464
PRESUMPSCOT RIVER - PR-28 | PR-28 | 2019-05-15 | 13:43 | PC | NA | MARINE UNIT | 2 | M | [20 empty] | 3.5329 | EBB TIDE SAMPLING |  | 43.6907 | -70.2464
PRESUMPSCOT RIVER - PR-28 | PR-28 | 2019-05-15 | 13:43 | SW | NA | MARINE UNIT | 1 | M | [19 empty] | 89.822 |  | EBB TIDE SAMPLING |  | 43.6907 | -70.2464
PRESUMPSCOT RIVER - PR-28 | PR-28 | 2019-05-15 | 13:43 | SW | NA | MARINE UNIT | 1.5 | M | [19 empty] | 40.4845 |  | EBB TIDE SAMPLING |  | 43.6907 | -70.2464
PRESUMPSCOT RIVER - PR-28 | PR-28 | 2019-05-15 | 13:43 | SW | NA | MARINE UNIT | 2 | M | [19 empty] | 18.703 |  | EBB TIDE SAMPLING |  | 43.6907 | -70.2464
PRESUMPSCOT RIVER - PR-28 | PR-28 | 2019-05-15 | 13:44 | A | NA | MARINE UNIT | 2.5 | M | [18 empty] | 525.685 |  |  | EBB TIDE SAMPLING |  | 43.6907 | -70.2464
PRESUMPSCOT RIVER - PR-28 | PR-28 | 2019-05-15 | 13:44 | PC | NA | MARINE UNIT | 2.5 | M | [20 empty] | 1.7427 | EBB TIDE SAMPLING |  | 43.6907 | -70.2464
PRESUMPSCOT RIVER - PR-28 | PR-28 | 2019-05-15 | 13:44 | SW | NA | MARINE UNIT | 0.498 | M | 9.42 | 12.23 | 7.87 | 102.8 | 10.88 | 11.6 | J 3 | [14 empty] | EBB TIDE SAMPLING |  | 43.6907 | -70.2464
PRESUMPSCOT RIVER - PR-28 | PR-28 | 2019-05-15 | 13:44 | SW | NA | MARINE UNIT | 2.5 | M | [19 empty] | 9.1922 |  | EBB TIDE SAMPLING |  | 43.6907 | -70.2464
PRESUMPSCOT RIVER - PR-28 | PR-28 | 2019-05-15 | 13:45 | SW | NA | MARINE UNIT | 0.992 | M | 9.42 | 12.07 | 7.86 | 102.6 | 10.87 | 12.4 | J 3.1 | [14 empty] | EBB TIDE SAMPLING |  | 43.6907 | -70.2464
PRESUMPSCOT RIVER - PR-28 | PR-28 | 2019-05-15 | 13:46 | SW | NA | MARINE UNIT | 1.524 | M | 9.41 | 12.11 | 7.85 | 102.6 | 10.86 | 12.9 | J 3.2 | [14 empty] | EBB TIDE SAMPLING |  | 43.6907 | -70.2464
PRESUMPSCOT RIVER - PR-28 | PR-28 | 2019-05-15 | 13:47 | SW | NA | MARINE UNIT | 2.004 | M | 9.41 | 12.04 | 7.85 | 102.5 | 10.86 | 14.1 | J 3.6 | [14 empty] | EBB TIDE SAMPLING |  | 43.6907 | -70.2464
PRESUMPSCOT RIVER - PR-28 | PR-28 | 2019-05-15 | 13:48 | SW | NA | MARINE UNIT | 2.491 | M | 9.4 | 12.1 | 7.85 | 102.4 | 10.85 | 13.1 | J 3.2 | [14 empty] | EBB TIDE SAMPLING |  | 43.6907 | -70.2464
PRESUMPSCOT RIVER - PR-28 | PR-28 | 2019-05-15 | 13:49 | SW | NA | MARINE UNIT | 3.05 | M | 9.4 | 12.21 | 7.85 | 102.4 | 10.84 | 13.2 | J 3.4 | [14 empty] | EBB TIDE SAMPLING |  | 43.6907 | -70.2464
PRESUMPSCOT RIVER - PR-28 | PR-28 | 2019-05-15 | 13:50 | SW | NA | MARINE UNIT | 3.502 | M | 9.39 | 12.24 | 7.85 | 102.4 | 10.85 | 12.1 | J 3.2 | [14 empty] | EBB TIDE SAMPLING |  | 43.6907 | -70.2464
PRESUMPSCOT RIVER - PR-28 | PR-28 | 2019-05-15 | 13:50 | SW | NA | MARINE UNIT | 3.997 | M | 9.38 | 12.55 | 7.86 | 102.4 | 10.82 | 11.5 | J 3.1 | [14 empty] | EBB TIDE SAMPLING |  | 43.6907 | -70.2464
PRESUMPSCOT RIVER - PR-28 | PR-28 | 2019-05-15 | 13:52 | SW | NA | MARINE UNIT | 4.466 | M | 9.3 | 13.91 | 7.87 | 102.4 | 10.75 | 11 | J 3.1 | [14 empty] | EBB TIDE SAMPLING |  | 43.6907 | -70.2464
PRESUMPSCOT RIVER - PR-28 | PR-28 | 2019-06-05 |  | SW | NA | MARINE UNIT | [19 empty] | 2.54 | [5 empty] | 43.6907 | -70.2464
PRESUMPSCOT RIVER - PR-28 | PR-28 | 2019-06-05 | 11:38 | A | NA | MARINE UNIT | 0.1 | M | [18 empty] | 744.32 |  |  | FLOOD TIDE SAMPLING |  | 43.6907 | -70.2464
PRESUMPSCOT RIVER - PR-28 | PR-28 | 2019-06-05 | 11:38 | PC | NA | MARINE UNIT | 0.1 | M | [20 empty] | 80.0945 | FLOOD TIDE SAMPLING |  | 43.6907 | -70.2464
PRESUMPSCOT RIVER - PR-28 | PR-28 | 2019-06-05 | 11:38 | SW | NA | MARINE UNIT | 0.1 | M | [19 empty] | 595.885 |  | FLOOD TIDE SAMPLING |  | 43.6907 | -70.2464
PRESUMPSCOT RIVER - PR-28 | PR-28 | 2019-06-05 | 11:39 | A | NA | MARINE UNIT | 0.5 | M | [18 empty] | 761.45 |  |  | FLOOD TIDE SAMPLING |  | 43.6907 | -70.2464
PRESUMPSCOT RIVER - PR-28 | PR-28 | 2019-06-05 | 11:39 | A | NA | MARINE UNIT | 1 | M | [18 empty] | 778.1 |  |  | FLOOD TIDE SAMPLING |  | 43.6907 | -70.2464
PRESUMPSCOT RIVER - PR-28 | PR-28 | 2019-06-05 | 11:39 | A | NA | MARINE UNIT | 1.5 | M | [18 empty] | 791.915 |  |  | FLOOD TIDE SAMPLING |  | 43.6907 | -70.2464
PRESUMPSCOT RIVER - PR-28 | PR-28 | 2019-06-05 | 11:39 | PC | NA | MARINE UNIT | 0.5 | M | [20 empty] | 60.819 | FLOOD TIDE SAMPLING |  | 43.6907 | -70.2464
PRESUMPSCOT RIVER - PR-28 | PR-28 | 2019-06-05 | 11:39 | PC | NA | MARINE UNIT | 1 | M | [20 empty] | 43.1665 | FLOOD TIDE SAMPLING |  | 43.6907 | -70.2464
PRESUMPSCOT RIVER - PR-28 | PR-28 | 2019-06-05 | 11:39 | PC | NA | MARINE UNIT | 1.5 | M | [20 empty] | 31.52 | FLOOD TIDE SAMPLING |  | 43.6907 | -70.2464
PRESUMPSCOT RIVER - PR-28 | PR-28 | 2019-06-05 | 11:39 | SW | NA | MARINE UNIT | 0.5 | M | [19 empty] | 463.28 |  | FLOOD TIDE SAMPLING |  | 43.6907 | -70.2464
PRESUMPSCOT RIVER - PR-28 | PR-28 | 2019-06-05 | 11:39 | SW | NA | MARINE UNIT | 1 | M | [19 empty] | 336.17 |  | FLOOD TIDE SAMPLING |  | 43.6907 | -70.2464
PRESUMPSCOT RIVER - PR-28 | PR-28 | 2019-06-05 | 11:39 | SW | NA | MARINE UNIT | 1.5 | M | [19 empty] | 249.77 |  | FLOOD TIDE SAMPLING |  | 43.6907 | -70.2464
PRESUMPSCOT RIVER - PR-28 | PR-28 | 2019-06-05 | 11:40 | A | NA | MARINE UNIT | 2 | M | [18 empty] | 803.105 |  |  | FLOOD TIDE SAMPLING |  | 43.6907 | -70.2464
PRESUMPSCOT RIVER - PR-28 | PR-28 | 2019-06-05 | 11:40 | A | NA | MARINE UNIT | 2.5 | M | [18 empty] | 811.55 |  |  | FLOOD TIDE SAMPLING |  | 43.6907 | -70.2464
PRESUMPSCOT RIVER - PR-28 | PR-28 | 2019-06-05 | 11:40 | PC | NA | MARINE UNIT | [25 empty] | 43.6907 | -70.2464
PRESUMPSCOT RIVER - PR-28 | PR-28 | 2019-06-05 | 11:40 | PC | NA | MARINE UNIT | 2 | M | [20 empty] | 23.295 | FLOOD TIDE SAMPLING |  | 43.6907 | -70.2464
PRESUMPSCOT RIVER - PR-28 | PR-28 | 2019-06-05 | 11:40 | PC | NA | MARINE UNIT | 2.5 | M | [20 empty] | 17.1585 | FLOOD TIDE SAMPLING |  | 43.6907 | -70.2464
PRESUMPSCOT RIVER - PR-28 | PR-28 | 2019-06-05 | 11:40 | SW | NA | MARINE UNIT | 0.2 | M | [8 empty] | 2.49 | U<0.16 | 0.0257 | U<4 |  | 0.183 | J* 0.0153 | 0.029 | J 3.2 | [5 empty] | Hold time exceeded by 2.4 hours., OUT OF HOLD TIME. | 43.6907 | -70.2464
PRESUMPSCOT RIVER - PR-28 | PR-28 | 2019-06-05 | 11:40 | SW | NA | MARINE UNIT | 2 | M | [19 empty] | 187.065 |  | FLOOD TIDE SAMPLING |  | 43.6907 | -70.2464
PRESUMPSCOT RIVER - PR-28 | PR-28 | 2019-06-05 | 11:40 | SW | NA | MARINE UNIT | 2.5 | M | [19 empty] | 139.21 |  | FLOOD TIDE SAMPLING |  | 43.6907 | -70.2464
PRESUMPSCOT RIVER - PR-28 | PR-28 | 2019-06-05 | 11:41 | A | NA | MARINE UNIT | 3 | M | [18 empty] | 820.19 |  |  | FLOOD TIDE SAMPLING |  | 43.6907 | -70.2464
PRESUMPSCOT RIVER - PR-28 | PR-28 | 2019-06-05 | 11:41 | A | NA | MARINE UNIT | 3.5 | M | [18 empty] | 825.2 |  |  | FLOOD TIDE SAMPLING |  | 43.6907 | -70.2464
PRESUMPSCOT RIVER - PR-28 | PR-28 | 2019-06-05 | 11:41 | A | NA | MARINE UNIT | 4 | M | [18 empty] | 831.29 |  |  | FLOOD TIDE SAMPLING |  | 43.6907 | -70.2464
PRESUMPSCOT RIVER - PR-28 | PR-28 | 2019-06-05 | 11:41 | PC | NA | MARINE UNIT | 3 | M | [20 empty] | 12.784 | FLOOD TIDE SAMPLING |  | 43.6907 | -70.2464
PRESUMPSCOT RIVER - PR-28 | PR-28 | 2019-06-05 | 11:41 | PC | NA | MARINE UNIT | 3.5 | M | [20 empty] | 9.6145 | FLOOD TIDE SAMPLING |  | 43.6907 | -70.2464
PRESUMPSCOT RIVER - PR-28 | PR-28 | 2019-06-05 | 11:41 | PC | NA | MARINE UNIT | 4 | M | [20 empty] | 7.4721 | FLOOD TIDE SAMPLING |  | 43.6907 | -70.2464
PRESUMPSCOT RIVER - PR-28 | PR-28 | 2019-06-05 | 11:41 | SW | NA | MARINE UNIT | 3 | M | [19 empty] | 104.7495 |  | FLOOD TIDE SAMPLING |  | 43.6907 | -70.2464
PRESUMPSCOT RIVER - PR-28 | PR-28 | 2019-06-05 | 11:41 | SW | NA | MARINE UNIT | 3.5 | M | [19 empty] | 79.11 |  | FLOOD TIDE SAMPLING |  | 43.6907 | -70.2464
PRESUMPSCOT RIVER - PR-28 | PR-28 | 2019-06-05 | 11:41 | SW | NA | MARINE UNIT | 4 | M | [19 empty] | 61.8945 |  | FLOOD TIDE SAMPLING |  | 43.6907 | -70.2464
PRESUMPSCOT RIVER - PR-28 | PR-28 | 2019-06-05 | 11:42 | A | NA | MARINE UNIT | 4.5 | M | [18 empty] | 837.86 |  |  | FLOOD TIDE SAMPLING |  | 43.6907 | -70.2464
PRESUMPSCOT RIVER - PR-28 | PR-28 | 2019-06-05 | 11:42 | PC | NA | MARINE UNIT | 4.5 | M | [20 empty] | 5.6441 | FLOOD TIDE SAMPLING |  | 43.6907 | -70.2464
PRESUMPSCOT RIVER - PR-28 | PR-28 | 2019-06-05 | 11:42 | SW | NA | MARINE UNIT | 4.5 | M | [19 empty] | 47.157 |  | FLOOD TIDE SAMPLING |  | 43.6907 | -70.2464
PRESUMPSCOT RIVER - PR-28 | PR-28 | 2019-06-05 | 11:47 | SW | NA | MARINE UNIT | 0.107 | M | 11.33 | 26.84 | 8.02 | 98.7 | 9.11 | [16 empty] | FLOOD TIDE SAMPLING; CHLOROPHYLL SENSOR MALFUNCTION |  | 43.6907 | -70.2464
PRESUMPSCOT RIVER - PR-28 | PR-28 | 2019-06-05 | 11:48 | SW | NA | MARINE UNIT | 0.519 | M | 11.08 | 27.77 | 8.04 | 99.9 | 9.23 | [16 empty] | FLOOD TIDE SAMPLING; CHLOROPHYLL SENSOR MALFUNCTION |  | 43.6907 | -70.2464
PRESUMPSCOT RIVER - PR-28 | PR-28 | 2019-06-05 | 11:48 | SW | NA | MARINE UNIT | 1.035 | M | 10.73 | 29.2 | 8.04 | 99.7 | 9.19 | [16 empty] | FLOOD TIDE SAMPLING; CHLOROPHYLL SENSOR MALFUNCTION |  | 43.6907 | -70.2464
PRESUMPSCOT RIVER - PR-28 | PR-28 | 2019-06-05 | 11:49 | SW | NA | MARINE UNIT | 1.994 | M | 10.68 | 29.32 | 8.06 | 100.2 | 9.24 | [16 empty] | FLOOD TIDE SAMPLING; CHLOROPHYLL SENSOR MALFUNCTION |  | 43.6907 | -70.2464
PRESUMPSCOT RIVER - PR-28 | PR-28 | 2019-06-05 | 11:50 | SW | NA | MARINE UNIT | 3.022 | M | 10.67 | 29.33 | 8.06 | 100.6 | 9.27 | [16 empty] | FLOOD TIDE SAMPLING; CHLOROPHYLL SENSOR MALFUNCTION |  | 43.6907 | -70.2464
PRESUMPSCOT RIVER - PR-28 | PR-28 | 2019-06-05 | 11:50 | SW | NA | MARINE UNIT | 4.035 | M | 10.6 | 29.44 | 8.07 | 100.5 | 9.27 | [16 empty] | FLOOD TIDE SAMPLING; CHLOROPHYLL SENSOR MALFUNCTION |  | 43.6907 | -70.2464
PRESUMPSCOT RIVER - PR-28 | PR-28 | 2019-06-05 | 11:51 | SW | NA | MARINE UNIT | 5.066 | M | 10.59 | 29.47 | 8.07 | 100.4 | 9.27 | [16 empty] | FLOOD TIDE SAMPLING; CHLOROPHYLL SENSOR MALFUNCTION |  | 43.6907 | -70.2464
PRESUMPSCOT RIVER - PR-28 | PR-28 | 2019-06-05 | 11:51 | SW | NA | MARINE UNIT | 5.824 | M | 10.55 | 29.53 | 8.07 | 100.3 | 9.26 | [16 empty] | FLOOD TIDE SAMPLING; CHLOROPHYLL SENSOR MALFUNCTION |  | 43.6907 | -70.2464
PRESUMPSCOT RIVER - PR-28 | PR-28 | 2019-06-27 |  | SW | NA | MARINE UNIT | [19 empty] | 1.12 | [5 empty] | 43.6907 | -70.2464
PRESUMPSCOT RIVER - PR-28 | PR-28 | 2019-06-27 | 11:50 | A | NA | MARINE UNIT | 0.1 | M | [18 empty] | 817.255 |  |  | EBB TIDE SAMPLING |  | 43.6907 | -70.2464
PRESUMPSCOT RIVER - PR-28 | PR-28 | 2019-06-27 | 11:50 | PC | NA | MARINE UNIT | 0.1 | M | [20 empty] | 77.2115 | EBB TIDE SAMPLING |  | 43.6907 | -70.2464
PRESUMPSCOT RIVER - PR-28 | PR-28 | 2019-06-27 | 11:50 | SW | NA | MARINE UNIT | 0.1 | M | [19 empty] | 631.445 |  | EBB TIDE SAMPLING |  | 43.6907 | -70.2464
PRESUMPSCOT RIVER - PR-28 | PR-28 | 2019-06-27 | 11:51 | A | NA | MARINE UNIT | 0.5 | M | [18 empty] | 824.135 |  |  | EBB TIDE SAMPLING |  | 43.6907 | -70.2464
PRESUMPSCOT RIVER - PR-28 | PR-28 | 2019-06-27 | 11:51 | A | NA | MARINE UNIT | 1 | M | [18 empty] | 833.95 |  |  | EBB TIDE SAMPLING |  | 43.6907 | -70.2464
PRESUMPSCOT RIVER - PR-28 | PR-28 | 2019-06-27 | 11:51 | PC | NA | MARINE UNIT | 0.5 | M | [20 empty] | 38.1245 | EBB TIDE SAMPLING |  | 43.6907 | -70.2464
PRESUMPSCOT RIVER - PR-28 | PR-28 | 2019-06-27 | 11:51 | PC | NA | MARINE UNIT | 1 | M | [20 empty] | 17.1175 | EBB TIDE SAMPLING |  | 43.6907 | -70.2464
PRESUMPSCOT RIVER - PR-28 | PR-28 | 2019-06-27 | 11:51 | SW | NA | MARINE UNIT | 0.5 | M | [19 empty] | 314.185 |  | EBB TIDE SAMPLING |  | 43.6907 | -70.2464
PRESUMPSCOT RIVER - PR-28 | PR-28 | 2019-06-27 | 11:51 | SW | NA | MARINE UNIT | 1 | M | [19 empty] | 142.64 |  | EBB TIDE SAMPLING |  | 43.6907 | -70.2464
PRESUMPSCOT RIVER - PR-28 | PR-28 | 2019-06-27 | 11:52 | A | NA | MARINE UNIT | 1.5 | M | [18 empty] | 841.735 |  |  | EBB TIDE SAMPLING |  | 43.6907 | -70.2464
PRESUMPSCOT RIVER - PR-28 | PR-28 | 2019-06-27 | 11:52 | A | NA | MARINE UNIT | 2 | M | [18 empty] | 849.965 |  |  | EBB TIDE SAMPLING |  | 43.6907 | -70.2464
PRESUMPSCOT RIVER - PR-28 | PR-28 | 2019-06-27 | 11:52 | A | NA | MARINE UNIT | 2.5 | M | [18 empty] | 856.44 |  |  | EBB TIDE SAMPLING |  | 43.6907 | -70.2464
PRESUMPSCOT RIVER - PR-28 | PR-28 | 2019-06-27 | 11:52 | PC | NA | MARINE UNIT | 1.5 | M | [20 empty] | 8.3008 | EBB TIDE SAMPLING |  | 43.6907 | -70.2464
PRESUMPSCOT RIVER - PR-28 | PR-28 | 2019-06-27 | 11:52 | PC | NA | MARINE UNIT | 2 | M | [20 empty] | 4.1082 | EBB TIDE SAMPLING |  | 43.6907 | -70.2464
PRESUMPSCOT RIVER - PR-28 | PR-28 | 2019-06-27 | 11:52 | PC | NA | MARINE UNIT | 2.5 | M | [20 empty] | 2.0787 | EBB TIDE SAMPLING |  | 43.6907 | -70.2464
PRESUMPSCOT RIVER - PR-28 | PR-28 | 2019-06-27 | 11:52 | SW | NA | MARINE UNIT | 1.5 | M | [19 empty] | 69.815 |  | EBB TIDE SAMPLING |  | 43.6907 | -70.2464
PRESUMPSCOT RIVER - PR-28 | PR-28 | 2019-06-27 | 11:52 | SW | NA | MARINE UNIT | 2 | M | [19 empty] | 34.861 |  | EBB TIDE SAMPLING |  | 43.6907 | -70.2464
PRESUMPSCOT RIVER - PR-28 | PR-28 | 2019-06-27 | 11:52 | SW | NA | MARINE UNIT | 2.5 | M | [19 empty] | 17.788 |  | EBB TIDE SAMPLING |  | 43.6907 | -70.2464
PRESUMPSCOT RIVER - PR-28 | PR-28 | 2019-06-27 | 11:53 | A | NA | MARINE UNIT | 3 | M | [18 empty] | 860.525 |  |  | EBB TIDE SAMPLING |  | 43.6907 | -70.2464
PRESUMPSCOT RIVER - PR-28 | PR-28 | 2019-06-27 | 11:53 | PC | NA | MARINE UNIT | 3 | M | [20 empty] | 1.0764 | EBB TIDE SAMPLING |  | 43.6907 | -70.2464
PRESUMPSCOT RIVER - PR-28 | PR-28 | 2019-06-27 | 11:53 | SW | NA | MARINE UNIT | 0.174 | M | 18.44 | 6.33 | 7.72 | 98.8 | 8.93 | 5.3 | [15 empty] | EBB TIDE SAMPLING; CHLOROPHYLL SENSOR ABSENT |  | 43.6907 | -70.2464
PRESUMPSCOT RIVER - PR-28 | PR-28 | 2019-06-27 | 11:53 | SW | NA | MARINE UNIT | 3 | M | [19 empty] | 9.2501 |  | EBB TIDE SAMPLING |  | 43.6907 | -70.2464
PRESUMPSCOT RIVER - PR-28 | PR-28 | 2019-06-27 | 11:55 | PC | NA | MARINE UNIT | [25 empty] | 43.6907 | -70.2464
PRESUMPSCOT RIVER - PR-28 | PR-28 | 2019-06-27 | 11:55 | SW | NA | MARINE UNIT | 0.2 | M | [8 empty] | 3.26 | 1.61 | 0.0857 | 0.022 |  | 0.39 | J* 0.0106 | 0.0238 | 6.6 | [5 empty] | OUT OF HOLD TIME. | 43.6907 | -70.2464
PRESUMPSCOT RIVER - PR-28 | PR-28 | 2019-06-27 | 11:55 | SW | NA | MARINE UNIT | 0.459 | M | 17.94 | 9.79 | 7.78 | 98.7 | 8.82 | 5.2 | [15 empty] | EBB TIDE SAMPLING; CHLOROPHYLL SENSOR ABSENT |  | 43.6907 | -70.2464
PRESUMPSCOT RIVER - PR-28 | PR-28 | 2019-06-27 | 11:55 | SW | NA | MARINE UNIT | 1.072 | M | 17.62 | 10.95 | 7.81 | 98.5 | 8.8 | 5.6 | [15 empty] | EBB TIDE SAMPLING; CHLOROPHYLL SENSOR ABSENT |  | 43.6907 | -70.2464
PRESUMPSCOT RIVER - PR-28 | PR-28 | 2019-06-27 | 11:56 | SW | NA | MARINE UNIT | 1.983 | M | 17.51 | 11.53 | 7.83 | 98.8 | 8.82 | 5.5 | [15 empty] | EBB TIDE SAMPLING; CHLOROPHYLL SENSOR ABSENT |  | 43.6907 | -70.2464
PRESUMPSCOT RIVER - PR-28 | PR-28 | 2019-06-27 | 11:58 | SW | NA | MARINE UNIT | 3.092 | M | 17.3 | 12.75 | 7.84 | 98.2 | 8.74 | 5.5 | [15 empty] | EBB TIDE SAMPLING; CHLOROPHYLL SENSOR ABSENT |  | 43.6907 | -70.2464
PRESUMPSCOT RIVER - PR-28 | PR-28 | 2019-06-27 | 11:59 | SW | NA | MARINE UNIT | 4.077 | M | 16.11 | 20.98 | 7.85 | 94 | 8.15 | 3.4 | [15 empty] | EBB TIDE SAMPLING; CHLOROPHYLL SENSOR ABSENT |  | 43.6907 | -70.2464
PRESUMPSCOT RIVER - PR-28 | PR-28 | 2019-06-27 | 11:59 | SW | NA | MARINE UNIT | 4.767 | M | 15.42 | 24.4 | 7.87 | 93.3 | 8.04 | 2.8 | [15 empty] | EBB TIDE SAMPLING; CHLOROPHYLL SENSOR ABSENT |  | 43.6907 | -70.2464
PRESUMPSCOT RIVER - PR-28 | PR-28 | 2019-07-19 |  | SW | NA | MARINE UNIT | [19 empty] | 2.12 | [5 empty] | 43.6907 | -70.2464
PRESUMPSCOT RIVER - PR-28 | PR-28 | 2019-07-19 | 11:43 | A | NA | MARINE UNIT | 0.1 | M | [18 empty] | 1902.05 |  |  | FLOOD TIDE SAMPLING |  | 43.6907 | -70.2464
PRESUMPSCOT RIVER - PR-28 | PR-28 | 2019-07-19 | 11:43 | PC | NA | MARINE UNIT | 0.1 | M | [20 empty] | 90.0665 | FLOOD TIDE SAMPLING |  | 43.6907 | -70.2464
PRESUMPSCOT RIVER - PR-28 | PR-28 | 2019-07-19 | 11:43 | SW | NA | MARINE UNIT | 0.1 | M | [19 empty] | 1713.1 |  | FLOOD TIDE SAMPLING |  | 43.6907 | -70.2464
PRESUMPSCOT RIVER - PR-28 | PR-28 | 2019-07-19 | 11:44 | A | NA | MARINE UNIT | 0.5 | M | [18 empty] | 1906.6 |  |  | FLOOD TIDE SAMPLING |  | 43.6907 | -70.2464
PRESUMPSCOT RIVER - PR-28 | PR-28 | 2019-07-19 | 11:44 | A | NA | MARINE UNIT | 1 | M | [18 empty] | 1911.95 |  |  | FLOOD TIDE SAMPLING |  | 43.6907 | -70.2464
PRESUMPSCOT RIVER - PR-28 | PR-28 | 2019-07-19 | 11:44 | PC | NA | MARINE UNIT | 0.5 | M | [20 empty] | 66.7625 | FLOOD TIDE SAMPLING |  | 43.6907 | -70.2464
PRESUMPSCOT RIVER - PR-28 | PR-28 | 2019-07-19 | 11:44 | PC | NA | MARINE UNIT | 1 | M | [20 empty] | 45.418 | FLOOD TIDE SAMPLING |  | 43.6907 | -70.2464
PRESUMPSCOT RIVER - PR-28 | PR-28 | 2019-07-19 | 11:44 | SW | NA | MARINE UNIT | 0.5 | M | [19 empty] | 1272.75 |  | FLOOD TIDE SAMPLING |  | 43.6907 | -70.2464
PRESUMPSCOT RIVER - PR-28 | PR-28 | 2019-07-19 | 11:44 | SW | NA | MARINE UNIT | 1 | M | [19 empty] | 868.345 |  | FLOOD TIDE SAMPLING |  | 43.6907 | -70.2464
PRESUMPSCOT RIVER - PR-28 | PR-28 | 2019-07-19 | 11:45 | A | NA | MARINE UNIT | 1.5 | M | [18 empty] | 1913.8 |  |  | FLOOD TIDE SAMPLING |  | 43.6907 | -70.2464
PRESUMPSCOT RIVER - PR-28 | PR-28 | 2019-07-19 | 11:45 | A | NA | MARINE UNIT | 2 | M | [18 empty] | 1907.25 |  |  | FLOOD TIDE SAMPLING |  | 43.6907 | -70.2464
PRESUMPSCOT RIVER - PR-28 | PR-28 | 2019-07-19 | 11:45 | A | NA | MARINE UNIT | 2.5 | M | [18 empty] | 1900.1 |  |  | FLOOD TIDE SAMPLING |  | 43.6907 | -70.2464
PRESUMPSCOT RIVER - PR-28 | PR-28 | 2019-07-19 | 11:45 | PC | NA | MARINE UNIT | 1.5 | M | [20 empty] | 34.4625 | FLOOD TIDE SAMPLING |  | 43.6907 | -70.2464
PRESUMPSCOT RIVER - PR-28 | PR-28 | 2019-07-19 | 11:45 | PC | NA | MARINE UNIT | 2 | M | [20 empty] | 25.374 | FLOOD TIDE SAMPLING |  | 43.6907 | -70.2464
PRESUMPSCOT RIVER - PR-28 | PR-28 | 2019-07-19 | 11:45 | PC | NA | MARINE UNIT | 2.5 | M | [20 empty] | 18.56 | FLOOD TIDE SAMPLING |  | 43.6907 | -70.2464
PRESUMPSCOT RIVER - PR-28 | PR-28 | 2019-07-19 | 11:45 | SW | NA | MARINE UNIT | 1.5 | M | [19 empty] | 659.45 |  | FLOOD TIDE SAMPLING |  | 43.6907 | -70.2464
PRESUMPSCOT RIVER - PR-28 | PR-28 | 2019-07-19 | 11:45 | SW | NA | MARINE UNIT | 2 | M | [19 empty] | 483.77 |  | FLOOD TIDE SAMPLING |  | 43.6907 | -70.2464
PRESUMPSCOT RIVER - PR-28 | PR-28 | 2019-07-19 | 11:45 | SW | NA | MARINE UNIT | 2.5 | M | [19 empty] | 352.615 |  | FLOOD TIDE SAMPLING |  | 43.6907 | -70.2464
PRESUMPSCOT RIVER - PR-28 | PR-28 | 2019-07-19 | 11:46 | A | NA | MARINE UNIT | 3 | M | [18 empty] | 1902.75 |  |  | FLOOD TIDE SAMPLING |  | 43.6907 | -70.2464
PRESUMPSCOT RIVER - PR-28 | PR-28 | 2019-07-19 | 11:46 | A | NA | MARINE UNIT | 3.5 | M | [18 empty] | 1900.55 |  |  | FLOOD TIDE SAMPLING |  | 43.6907 | -70.2464
PRESUMPSCOT RIVER - PR-28 | PR-28 | 2019-07-19 | 11:46 | PC | NA | MARINE UNIT | 3 | M | [20 empty] | 13.866 | FLOOD TIDE SAMPLING |  | 43.6907 | -70.2464
PRESUMPSCOT RIVER - PR-28 | PR-28 | 2019-07-19 | 11:46 | PC | NA | MARINE UNIT | 3.5 | M | [20 empty] | 10.1889 | FLOOD TIDE SAMPLING |  | 43.6907 | -70.2464
PRESUMPSCOT RIVER - PR-28 | PR-28 | 2019-07-19 | 11:46 | SW | NA | MARINE UNIT | 3 | M | [19 empty] | 263.79 |  | FLOOD TIDE SAMPLING |  | 43.6907 | -70.2464
PRESUMPSCOT RIVER - PR-28 | PR-28 | 2019-07-19 | 11:46 | SW | NA | MARINE UNIT | 3.5 | M | [19 empty] | 193.59 |  | FLOOD TIDE SAMPLING |  | 43.6907 | -70.2464
PRESUMPSCOT RIVER - PR-28 | PR-28 | 2019-07-19 | 11:47 | A | NA | MARINE UNIT | 4 | M | [18 empty] | 1902.9 |  |  | FLOOD TIDE SAMPLING |  | 43.6907 | -70.2464
PRESUMPSCOT RIVER - PR-28 | PR-28 | 2019-07-19 | 11:47 | A | NA | MARINE UNIT | 4.5 | M | [18 empty] | 1901.45 |  |  | FLOOD TIDE SAMPLING |  | 43.6907 | -70.2464
PRESUMPSCOT RIVER - PR-28 | PR-28 | 2019-07-19 | 11:47 | A | NA | MARINE UNIT | 5 | M | [18 empty] | 1904.55 |  |  | FLOOD TIDE SAMPLING |  | 43.6907 | -70.2464
PRESUMPSCOT RIVER - PR-28 | PR-28 | 2019-07-19 | 11:47 | PC | NA | MARINE UNIT | 4 | M | [20 empty] | 7.673 | FLOOD TIDE SAMPLING |  | 43.6907 | -70.2464
PRESUMPSCOT RIVER - PR-28 | PR-28 | 2019-07-19 | 11:47 | PC | NA | MARINE UNIT | 4.5 | M | [20 empty] | 5.7916 | FLOOD TIDE SAMPLING |  | 43.6907 | -70.2464
PRESUMPSCOT RIVER - PR-28 | PR-28 | 2019-07-19 | 11:47 | PC | NA | MARINE UNIT | 5 | M | [20 empty] | 4.252 | FLOOD TIDE SAMPLING |  | 43.6907 | -70.2464
PRESUMPSCOT RIVER - PR-28 | PR-28 | 2019-07-19 | 11:47 | SW | NA | MARINE UNIT | 4 | M | [19 empty] | 145.96 |  | FLOOD TIDE SAMPLING |  | 43.6907 | -70.2464
PRESUMPSCOT RIVER - PR-28 | PR-28 | 2019-07-19 | 11:47 | SW | NA | MARINE UNIT | 4.5 | M | [19 empty] | 110.115 |  | FLOOD TIDE SAMPLING |  | 43.6907 | -70.2464
PRESUMPSCOT RIVER - PR-28 | PR-28 | 2019-07-19 | 11:47 | SW | NA | MARINE UNIT | 5 | M | [19 empty] | 80.973 |  | FLOOD TIDE SAMPLING |  | 43.6907 | -70.2464
PRESUMPSCOT RIVER - PR-28 | PR-28 | 2019-07-19 | 11:49 | SW | NA | MARINE UNIT | 0.112 | M | 17.36 | 28.34 | 8.08 | 108.5 | 8.78 | 2.8 | [15 empty] | FLOOD TIDE SAMPLING; CHLOROPHYLL SENSOR ABSENT |  | 43.6907 | -70.2464
PRESUMPSCOT RIVER - PR-28 | PR-28 | 2019-07-19 | 11:51 | PC | NA | MARINE UNIT | [25 empty] | 43.6907 | -70.2464
PRESUMPSCOT RIVER - PR-28 | PR-28 | 2019-07-19 | 11:51 | SW | NA | MARINE UNIT | 0.2 | M | [8 empty] | 2.63 | 0.87 | 0.0162 | U<0.01 |  | 0.285 | J* 0.0163 | 0.034 | 4.4 | [5 empty] | OUT OF HOLD TIME. | 43.6907 | -70.2464
PRESUMPSCOT RIVER - PR-28 | PR-28 | 2019-07-19 | 11:51 | SW | NA | MARINE UNIT | 1.025 | M | 17.05 | 28.85 | 8.09 | 108.8 | 8.83 | 2.2 | [15 empty] | FLOOD TIDE SAMPLING; CHLOROPHYLL SENSOR ABSENT |  | 43.6907 | -70.2464
PRESUMPSCOT RIVER - PR-28 | PR-28 | 2019-07-19 | 11:52 | SW | NA | MARINE UNIT | 2.037 | M | 16.98 | 28.97 | 8.1 | 108.9 | 8.84 | 2.2 | [15 empty] | FLOOD TIDE SAMPLING; CHLOROPHYLL SENSOR ABSENT |  | 43.6907 | -70.2464
PRESUMPSCOT RIVER - PR-28 | PR-28 | 2019-07-19 | 11:53 | SW | NA | MARINE UNIT | 3.043 | M | 16.89 | 29.15 | 8.1 | 109 | 8.85 | 2.2 | [15 empty] | FLOOD TIDE SAMPLING; CHLOROPHYLL SENSOR ABSENT |  | 43.6907 | -70.2464
PRESUMPSCOT RIVER - PR-28 | PR-28 | 2019-07-19 | 11:54 | SW | NA | MARINE UNIT | 4.071 | M | 16.79 | 29.33 | 8.1 | 108.6 | 8.83 | 2.2 | [15 empty] | FLOOD TIDE SAMPLING; CHLOROPHYLL SENSOR ABSENT |  | 43.6907 | -70.2464
PRESUMPSCOT RIVER - PR-28 | PR-28 | 2019-07-19 | 11:55 | SW | NA | MARINE UNIT | 5.039 | M | 16.67 | 29.55 | 8.1 | 108.3 | 8.81 | 2.7 | [15 empty] | FLOOD TIDE SAMPLING; CHLOROPHYLL SENSOR ABSENT |  | 43.6907 | -70.2464
PRESUMPSCOT RIVER - PR-28 | PR-28 | 2019-07-19 | 11:56 | SW | NA | MARINE UNIT | 6.023 | M | 16.62 | 29.63 | 8.1 | 107.9 | 8.79 | 2.1 | [15 empty] | FLOOD TIDE SAMPLING; CHLOROPHYLL SENSOR ABSENT |  | 43.6907 | -70.2464
PRESUMPSCOT RIVER - PR-28 | PR-28 | 2019-07-19 | 11:56 | SW | NA | MARINE UNIT | 6.368 | M | 16.59 | 29.68 | 8.1 | 107.8 | 8.78 | 2.2 | [15 empty] | FLOOD TIDE SAMPLING; CHLOROPHYLL SENSOR ABSENT |  | 43.6907 | -70.2464
PRESUMPSCOT RIVER - PR-28 | PR-28 | 2019-08-12 |  | SW | NA | MARINE UNIT | [19 empty] | 2.05 | [5 empty] | 43.6907 | -70.2464
PRESUMPSCOT RIVER - PR-28 | PR-28 | 2019-08-12 | 14:07 | A | NA | MARINE UNIT | 0.1 | M | [18 empty] | 1706.75 |  |  | EBB TIDE SAMPLING |  | 43.6907 | -70.2464
PRESUMPSCOT RIVER - PR-28 | PR-28 | 2019-08-12 | 14:07 | A | NA | MARINE UNIT | 0.5 | M | [18 empty] | 1704.4 |  |  | EBB TIDE SAMPLING |  | 43.6907 | -70.2464
PRESUMPSCOT RIVER - PR-28 | PR-28 | 2019-08-12 | 14:07 | A | NA | MARINE UNIT | 1 | M | [18 empty] | 1709.3 |  |  | EBB TIDE SAMPLING |  | 43.6907 | -70.2464
PRESUMPSCOT RIVER - PR-28 | PR-28 | 2019-08-12 | 14:07 | PC | NA | MARINE UNIT | 0.1 | M | [20 empty] | 82.733 | EBB TIDE SAMPLING |  | 43.6907 | -70.2464
PRESUMPSCOT RIVER - PR-28 | PR-28 | 2019-08-12 | 14:07 | PC | NA | MARINE UNIT | 0.5 | M | [20 empty] | 60.37 | EBB TIDE SAMPLING |  | 43.6907 | -70.2464
PRESUMPSCOT RIVER - PR-28 | PR-28 | 2019-08-12 | 14:07 | PC | NA | MARINE UNIT | 1 | M | [20 empty] | 44.3695 | EBB TIDE SAMPLING |  | 43.6907 | -70.2464
PRESUMPSCOT RIVER - PR-28 | PR-28 | 2019-08-12 | 14:07 | SW | NA | MARINE UNIT | 0.1 | M | [19 empty] | 1412.1 |  | EBB TIDE SAMPLING |  | 43.6907 | -70.2464
PRESUMPSCOT RIVER - PR-28 | PR-28 | 2019-08-12 | 14:07 | SW | NA | MARINE UNIT | 0.5 | M | [19 empty] | 1028.72 |  | EBB TIDE SAMPLING |  | 43.6907 | -70.2464
PRESUMPSCOT RIVER - PR-28 | PR-28 | 2019-08-12 | 14:07 | SW | NA | MARINE UNIT | 1 | M | [19 empty] | 758.31 |  | EBB TIDE SAMPLING |  | 43.6907 | -70.2464
PRESUMPSCOT RIVER - PR-28 | PR-28 | 2019-08-12 | 14:08 | A | NA | MARINE UNIT | 1.5 | M | [18 empty] | 1708.25 |  |  | EBB TIDE SAMPLING |  | 43.6907 | -70.2464
PRESUMPSCOT RIVER - PR-28 | PR-28 | 2019-08-12 | 14:08 | A | NA | MARINE UNIT | 2 | M | [18 empty] | 1713.25 |  |  | EBB TIDE SAMPLING |  | 43.6907 | -70.2464
PRESUMPSCOT RIVER - PR-28 | PR-28 | 2019-08-12 | 14:08 | PC | NA | MARINE UNIT | 1.5 | M | [20 empty] | 34.2435 | EBB TIDE SAMPLING |  | 43.6907 | -70.2464
PRESUMPSCOT RIVER - PR-28 | PR-28 | 2019-08-12 | 14:08 | PC | NA | MARINE UNIT | 2 | M | [20 empty] | 24.156 | EBB TIDE SAMPLING |  | 43.6907 | -70.2464
PRESUMPSCOT RIVER - PR-28 | PR-28 | 2019-08-12 | 14:08 | SW | NA | MARINE UNIT | 1.5 | M | [19 empty] | 584.875 |  | EBB TIDE SAMPLING |  | 43.6907 | -70.2464
PRESUMPSCOT RIVER - PR-28 | PR-28 | 2019-08-12 | 14:08 | SW | NA | MARINE UNIT | 2 | M | [19 empty] | 413.71 |  | EBB TIDE SAMPLING |  | 43.6907 | -70.2464
PRESUMPSCOT RIVER - PR-28 | PR-28 | 2019-08-12 | 14:09 | A | NA | MARINE UNIT | 2.5 | M | [18 empty] | 1716.7 |  |  | EBB TIDE SAMPLING |  | 43.6907 | -70.2464
PRESUMPSCOT RIVER - PR-28 | PR-28 | 2019-08-12 | 14:09 | A | NA | MARINE UNIT | 3 | M | [18 empty] | 1715.7 |  |  | EBB TIDE SAMPLING |  | 43.6907 | -70.2464
PRESUMPSCOT RIVER - PR-28 | PR-28 | 2019-08-12 | 14:09 | PC | NA | MARINE UNIT | 2.5 | M | [20 empty] | 17.0985 | EBB TIDE SAMPLING |  | 43.6907 | -70.2464
PRESUMPSCOT RIVER - PR-28 | PR-28 | 2019-08-12 | 14:09 | PC | NA | MARINE UNIT | 3 | M | [20 empty] | 12.6895 | EBB TIDE SAMPLING |  | 43.6907 | -70.2464
PRESUMPSCOT RIVER - PR-28 | PR-28 | 2019-08-12 | 14:09 | SW | NA | MARINE UNIT | 2.5 | M | [19 empty] | 293.465 |  | EBB TIDE SAMPLING |  | 43.6907 | -70.2464
PRESUMPSCOT RIVER - PR-28 | PR-28 | 2019-08-12 | 14:09 | SW | NA | MARINE UNIT | 3 | M | [19 empty] | 217.6 |  | EBB TIDE SAMPLING |  | 43.6907 | -70.2464
PRESUMPSCOT RIVER - PR-28 | PR-28 | 2019-08-12 | 14:10 | PC | NA | MARINE UNIT | [25 empty] | 43.6907 | -70.2464
PRESUMPSCOT RIVER - PR-28 | PR-28 | 2019-08-12 | 14:10 | SW | NA | MARINE UNIT | 0.2 | M | [8 empty] | 0.863 | 0.369 | 0.0381 | 0.027 |  | 0.225 | J* 0.021 | 0.0262 | 3.2 | [5 empty] | OUT OF HOLD TIME. | 43.6907 | -70.2464
PRESUMPSCOT RIVER - PR-28 | PR-28 | 2019-08-12 | 14:11 | SW | NA | MARINE UNIT | 0.116 | M | 21.7 | 15.84 | 8.02 | 104.4 | 8.37 | 0.4 | [15 empty] | EBB TIDE SAMPLING; CHLOROPHYLL SENSOR ABSENT |  | 43.6907 | -70.2464
PRESUMPSCOT RIVER - PR-28 | PR-28 | 2019-08-12 | 14:12 | SW | NA | MARINE UNIT | 0.514 | M | 20.54 | 19.23 | 8.01 | 104.7 | 8.41 | 0.7 | [15 empty] | EBB TIDE SAMPLING; CHLOROPHYLL SENSOR ABSENT |  | 43.6907 | -70.2464
PRESUMPSCOT RIVER - PR-28 | PR-28 | 2019-08-12 | 14:13 | SW | NA | MARINE UNIT | 1.069 | M | 19.4 | 23.55 | 8.01 | 106.5 | 8.52 | 1 | [15 empty] | EBB TIDE SAMPLING; CHLOROPHYLL SENSOR ABSENT |  | 43.6907 | -70.2464
PRESUMPSCOT RIVER - PR-28 | PR-28 | 2019-08-12 | 14:14 | SW | NA | MARINE UNIT | 1.934 | M | 19.4 | 24.39 | 8.02 | 108.3 | 8.63 | 1.2 | [15 empty] | EBB TIDE SAMPLING; CHLOROPHYLL SENSOR ABSENT |  | 43.6907 | -70.2464
PRESUMPSCOT RIVER - PR-28 | PR-28 | 2019-08-12 | 14:15 | SW | NA | MARINE UNIT | 2.588 | M | 19.23 | 24.87 | 8.04 | 109.5 | 8.72 | 1 | [15 empty] | EBB TIDE SAMPLING; CHLOROPHYLL SENSOR ABSENT |  | 43.6907 | -70.2464
PRESUMPSCOT RIVER - PR-28 | PR-28 | 2019-08-22 | 9:34 | SW | NA | MARINE UNIT | 0.155 | M | 20.98 | 14.08 | 7.86 | 95.3 | 7.83 | 7.2 | [15 empty] | SHELL DAY SAMPLING; LOW TIDE |  | 43.6907 | -70.2464
PRESUMPSCOT RIVER - PR-28 | PR-28 | 2019-08-22 | 13:13 | SW | NA | MARINE UNIT | 0.147 | M | 21.74 | 21.83 | 8.12 | 120 | 9.29 | 3 | [15 empty] | SHELL DAY SAMPLING; MID-FLOOD TIDE |  | 43.6907 | -70.2464
PRESUMPSCOT RIVER - PR-28 | PR-28 | 2019-08-22 | 16:32 | SW | NA | MARINE UNIT | 0.127 | M | 20.56 | 26.35 | 8.12 | 121.8 | 9.38 | 0.7 | [15 empty] | SHELL DAY SAMPLING; HIGH TIDE |  | 43.6907 | -70.2464
PRESUMPSCOT RIVER - PR-28 | PR-28 | 2019-09-03 |  | SW | NA | MARINE UNIT | [19 empty] | 2.32 | [5 empty] | 43.6907 | -70.2464
PRESUMPSCOT RIVER - PR-28 | PR-28 | 2019-09-03 | 13:27 | A | NA | MARINE UNIT | 0.1 | M | [18 empty] | 1357 |  |  | FLOOD TIDE SAMPLING |  | 43.6907 | -70.2464
PRESUMPSCOT RIVER - PR-28 | PR-28 | 2019-09-03 | 13:27 | A | NA | MARINE UNIT | 0.5 | M | [18 empty] | 1289.83 |  |  | FLOOD TIDE SAMPLING |  | 43.6907 | -70.2464
PRESUMPSCOT RIVER - PR-28 | PR-28 | 2019-09-03 | 13:27 | PC | NA | MARINE UNIT | 0.1 | M | [20 empty] | 77.9715 | FLOOD TIDE SAMPLING |  | 43.6907 | -70.2464
PRESUMPSCOT RIVER - PR-28 | PR-28 | 2019-09-03 | 13:27 | PC | NA | MARINE UNIT | 0.5 | M | [20 empty] | 62.7955 | FLOOD TIDE SAMPLING |  | 43.6907 | -70.2464
PRESUMPSCOT RIVER - PR-28 | PR-28 | 2019-09-03 | 13:27 | SW | NA | MARINE UNIT | 0.1 | M | [19 empty] | 1042.805 |  | FLOOD TIDE SAMPLING |  | 43.6907 | -70.2464
PRESUMPSCOT RIVER - PR-28 | PR-28 | 2019-09-03 | 13:27 | SW | NA | MARINE UNIT | 0.5 | M | [19 empty] | 817.69 |  | FLOOD TIDE SAMPLING |  | 43.6907 | -70.2464
PRESUMPSCOT RIVER - PR-28 | PR-28 | 2019-09-03 | 13:28 | A | NA | MARINE UNIT | 1 | M | [18 empty] | 1196.86 |  |  | FLOOD TIDE SAMPLING |  | 43.6907 | -70.2464
PRESUMPSCOT RIVER - PR-28 | PR-28 | 2019-09-03 | 13:28 | A | NA | MARINE UNIT | 1.5 | M | [18 empty] | 1175.205 |  |  | FLOOD TIDE SAMPLING |  | 43.6907 | -70.2464
PRESUMPSCOT RIVER - PR-28 | PR-28 | 2019-09-03 | 13:28 | PC | NA | MARINE UNIT | 1 | M | [20 empty] | 44.4965 | FLOOD TIDE SAMPLING |  | 43.6907 | -70.2464
PRESUMPSCOT RIVER - PR-28 | PR-28 | 2019-09-03 | 13:28 | PC | NA | MARINE UNIT | 1.5 | M | [20 empty] | 31.7835 | FLOOD TIDE SAMPLING |  | 43.6907 | -70.2464
PRESUMPSCOT RIVER - PR-28 | PR-28 | 2019-09-03 | 13:28 | SW | NA | MARINE UNIT | 1 | M | [19 empty] | 551.11 |  | FLOOD TIDE SAMPLING |  | 43.6907 | -70.2464
PRESUMPSCOT RIVER - PR-28 | PR-28 | 2019-09-03 | 13:28 | SW | NA | MARINE UNIT | 1.5 | M | [19 empty] | 387.16 |  | FLOOD TIDE SAMPLING |  | 43.6907 | -70.2464
PRESUMPSCOT RIVER - PR-28 | PR-28 | 2019-09-03 | 13:29 | A | NA | MARINE UNIT | 2 | M | [18 empty] | 1157.51 |  |  | FLOOD TIDE SAMPLING |  | 43.6907 | -70.2464
PRESUMPSCOT RIVER - PR-28 | PR-28 | 2019-09-03 | 13:29 | A | NA | MARINE UNIT | 2.5 | M | [18 empty] | 1146.375 |  |  | FLOOD TIDE SAMPLING |  | 43.6907 | -70.2464
PRESUMPSCOT RIVER - PR-28 | PR-28 | 2019-09-03 | 13:29 | A | NA | MARINE UNIT | 3 | M | [18 empty] | 1145.765 |  |  | FLOOD TIDE SAMPLING |  | 43.6907 | -70.2464
PRESUMPSCOT RIVER - PR-28 | PR-28 | 2019-09-03 | 13:29 | PC | NA | MARINE UNIT | 2 | M | [20 empty] | 23.0125 | FLOOD TIDE SAMPLING |  | 43.6907 | -70.2464
PRESUMPSCOT RIVER - PR-28 | PR-28 | 2019-09-03 | 13:29 | PC | NA | MARINE UNIT | 2.5 | M | [20 empty] | 16.916 | FLOOD TIDE SAMPLING |  | 43.6907 | -70.2464
PRESUMPSCOT RIVER - PR-28 | PR-28 | 2019-09-03 | 13:29 | PC | NA | MARINE UNIT | 3 | M | [20 empty] | 12.742 | FLOOD TIDE SAMPLING |  | 43.6907 | -70.2464
PRESUMPSCOT RIVER - PR-28 | PR-28 | 2019-09-03 | 13:29 | SW | NA | MARINE UNIT | 2 | M | [19 empty] | 275.825 |  | FLOOD TIDE SAMPLING |  | 43.6907 | -70.2464
PRESUMPSCOT RIVER - PR-28 | PR-28 | 2019-09-03 | 13:29 | SW | NA | MARINE UNIT | 2.5 | M | [19 empty] | 201.304 |  | FLOOD TIDE SAMPLING |  | 43.6907 | -70.2464
PRESUMPSCOT RIVER - PR-28 | PR-28 | 2019-09-03 | 13:29 | SW | NA | MARINE UNIT | 3 | M | [19 empty] | 153.1765 |  | FLOOD TIDE SAMPLING |  | 43.6907 | -70.2464
PRESUMPSCOT RIVER - PR-28 | PR-28 | 2019-09-03 | 13:30 | A | NA | MARINE UNIT | 3.5 | M | [18 empty] | 1153.17 |  |  | FLOOD TIDE SAMPLING |  | 43.6907 | -70.2464
PRESUMPSCOT RIVER - PR-28 | PR-28 | 2019-09-03 | 13:30 | A | NA | MARINE UNIT | 4 | M | [18 empty] | 1033.045 |  |  | FLOOD TIDE SAMPLING |  | 43.6907 | -70.2464
PRESUMPSCOT RIVER - PR-28 | PR-28 | 2019-09-03 | 13:30 | PC | NA | MARINE UNIT | 3.5 | M | [20 empty] | 9.6605 | FLOOD TIDE SAMPLING |  | 43.6907 | -70.2464
PRESUMPSCOT RIVER - PR-28 | PR-28 | 2019-09-03 | 13:30 | PC | NA | MARINE UNIT | 4 | M | [20 empty] | 7.3216 | FLOOD TIDE SAMPLING |  | 43.6907 | -70.2464
PRESUMPSCOT RIVER - PR-28 | PR-28 | 2019-09-03 | 13:30 | SW | NA | MARINE UNIT | 3.5 | M | [19 empty] | 116.38 |  | FLOOD TIDE SAMPLING |  | 43.6907 | -70.2464
PRESUMPSCOT RIVER - PR-28 | PR-28 | 2019-09-03 | 13:30 | SW | NA | MARINE UNIT | 4 | M | [19 empty] | 78.184 |  | FLOOD TIDE SAMPLING |  | 43.6907 | -70.2464
PRESUMPSCOT RIVER - PR-28 | PR-28 | 2019-09-03 | 13:31 | A | NA | MARINE UNIT | 4.5 | M | [18 empty] | 572.425 |  |  | FLOOD TIDE SAMPLING |  | 43.6907 | -70.2464
PRESUMPSCOT RIVER - PR-28 | PR-28 | 2019-09-03 | 13:31 | A | NA | MARINE UNIT | 5 | M | [18 empty] | 535.03 |  |  | FLOOD TIDE SAMPLING |  | 43.6907 | -70.2464
PRESUMPSCOT RIVER - PR-28 | PR-28 | 2019-09-03 | 13:31 | PC | NA | MARINE UNIT | 4.5 | M | [20 empty] | 5.4245 | FLOOD TIDE SAMPLING |  | 43.6907 | -70.2464
PRESUMPSCOT RIVER - PR-28 | PR-28 | 2019-09-03 | 13:31 | PC | NA | MARINE UNIT | 5 | M | [20 empty] | 4.0152 | FLOOD TIDE SAMPLING |  | 43.6907 | -70.2464
PRESUMPSCOT RIVER - PR-28 | PR-28 | 2019-09-03 | 13:31 | SW | NA | MARINE UNIT | 4.5 | M | [19 empty] | 31.1235 |  | FLOOD TIDE SAMPLING |  | 43.6907 | -70.2464
PRESUMPSCOT RIVER - PR-28 | PR-28 | 2019-09-03 | 13:31 | SW | NA | MARINE UNIT | 5 | M | [19 empty] | 21.467 |  | FLOOD TIDE SAMPLING |  | 43.6907 | -70.2464
PRESUMPSCOT RIVER - PR-28 | PR-28 | 2019-09-03 | 13:32 | SW | NA | MARINE UNIT | 0.111 | M | 16.64 | 30.59 | 8.07 | 106.4 | 8.61 | 1.1 | [15 empty] | FLOOD TIDE SAMPLING; CHLOROPHYLL SENSOR ABSENT |  | 43.6907 | -70.2464
PRESUMPSCOT RIVER - PR-28 | PR-28 | 2019-09-03 | 13:34 | SW | NA | MARINE UNIT | 0.527 | M | 16.62 | 30.59 | 8.1 | 107 | 8.67 | 1.1 | [15 empty] | FLOOD TIDE SAMPLING; CHLOROPHYLL SENSOR ABSENT |  | 43.6907 | -70.2464
PRESUMPSCOT RIVER - PR-28 | PR-28 | 2019-09-03 | 13:35 | PC | NA | MARINE UNIT | [25 empty] | 43.6907 | -70.2464
PRESUMPSCOT RIVER - PR-28 | PR-28 | 2019-09-03 | 13:35 | SW | NA | MARINE UNIT | 0.2 | M | [8 empty] | 6.88 | U<0.32 | J 0.008 | U<0.01 |  | 0.275 | J* 0.0098 | 0.0371 | 3.9 | [5 empty] | OUT OF HOLD TIME. | 43.6907 | -70.2464
PRESUMPSCOT RIVER - PR-28 | PR-28 | 2019-09-03 | 13:36 | SW | NA | MARINE UNIT | 1.027 | M | 16.57 | 30.63 | 8.11 | 106.9 | 8.66 | 1 | [15 empty] | FLOOD TIDE SAMPLING; CHLOROPHYLL SENSOR ABSENT |  | 43.6907 | -70.2464
PRESUMPSCOT RIVER - PR-28 | PR-28 | 2019-09-03 | 13:37 | SW | NA | MARINE UNIT | 2.027 | M | 16.57 | 30.63 | 8.12 | 106.8 | 8.65 | 1 | [15 empty] | FLOOD TIDE SAMPLING; CHLOROPHYLL SENSOR ABSENT |  | 43.6907 | -70.2464
PRESUMPSCOT RIVER - PR-28 | PR-28 | 2019-09-03 | 13:39 | SW | NA | MARINE UNIT | 3.002 | M | 16.58 | 30.63 | 8.12 | 106.7 | 8.64 | 1 | [15 empty] | FLOOD TIDE SAMPLING; CHLOROPHYLL SENSOR ABSENT |  | 43.6907 | -70.2464
PRESUMPSCOT RIVER - PR-28 | PR-28 | 2019-09-03 | 13:40 | SW | NA | MARINE UNIT | 4.009 | M | 16.54 | 30.66 | 8.12 | 106.5 | 8.63 | 0.9 | [15 empty] | FLOOD TIDE SAMPLING; CHLOROPHYLL SENSOR ABSENT |  | 43.6907 | -70.2464
PRESUMPSCOT RIVER - PR-28 | PR-28 | 2019-09-03 | 13:41 | SW | NA | MARINE UNIT | 5.011 | M | 16.55 | 30.66 | 8.12 | 106.4 | 8.62 | 1.5 | [15 empty] | FLOOD TIDE SAMPLING; CHLOROPHYLL SENSOR ABSENT |  | 43.6907 | -70.2464
PRESUMPSCOT RIVER - PR-28 | PR-28 | 2019-09-03 | 13:43 | SW | NA | MARINE UNIT | 6.04 | M | 16.55 | 30.66 | 8.11 | 106.3 | 8.61 | 0.9 | [15 empty] | FLOOD TIDE SAMPLING; CHLOROPHYLL SENSOR ABSENT |  | 43.6907 | -70.2464
PRESUMPSCOT RIVER - PR-28 | PR-28 | 2019-09-03 | 13:44 | SW | NA | MARINE UNIT | 7.02 | M | 16.52 | 30.69 | 8.11 | 106 | 8.6 | 1 | [15 empty] | FLOOD TIDE SAMPLING; CHLOROPHYLL SENSOR ABSENT |  | 43.6907 | -70.2464
PRESUMPSCOT RIVER - PR-28 | PR-28 | 2019-09-03 | 13:45 | SW | NA | MARINE UNIT | 8.035 | M | 16.52 | 30.68 | 8.1 | 105.8 | 8.58 | 0.8 | [15 empty] | FLOOD TIDE SAMPLING; CHLOROPHYLL SENSOR ABSENT |  | 43.6907 | -70.2464
PRESUMPSCOT RIVER - PR-28 | PR-28 | 2019-09-24 |  | SW | NA | MARINE UNIT | [19 empty] | 2.72 | [5 empty] | 43.6907 | -70.2464
PRESUMPSCOT RIVER - PR-28 | PR-28 | 2019-09-24 | 12:34 | A | NA | MARINE UNIT | 0.1 | M | [18 empty] | 1134.405 |  |  | EBB TIDE SAMPLING |  | 43.6907 | -70.2464
PRESUMPSCOT RIVER - PR-28 | PR-28 | 2019-09-24 | 12:34 | A | NA | MARINE UNIT | 0.5 | M | [18 empty] | 1143.305 |  |  | EBB TIDE SAMPLING |  | 43.6907 | -70.2464
PRESUMPSCOT RIVER - PR-28 | PR-28 | 2019-09-24 | 12:34 | PC | NA | MARINE UNIT | 0.1 | M | [20 empty] | 75.2965 | EBB TIDE SAMPLING |  | 43.6907 | -70.2464
PRESUMPSCOT RIVER - PR-28 | PR-28 | 2019-09-24 | 12:34 | PC | NA | MARINE UNIT | 0.5 | M | [20 empty] | 54.936 | EBB TIDE SAMPLING |  | 43.6907 | -70.2464
PRESUMPSCOT RIVER - PR-28 | PR-28 | 2019-09-24 | 12:34 | SW | NA | MARINE UNIT | 0.1 | M | [19 empty] | 878.89 |  | EBB TIDE SAMPLING |  | 43.6907 | -70.2464
PRESUMPSCOT RIVER - PR-28 | PR-28 | 2019-09-24 | 12:34 | SW | NA | MARINE UNIT | 0.5 | M | [19 empty] | 637.87 |  | EBB TIDE SAMPLING |  | 43.6907 | -70.2464
PRESUMPSCOT RIVER - PR-28 | PR-28 | 2019-09-24 | 12:35 | A | NA | MARINE UNIT | 1 | M | [18 empty] | 1147.525 |  |  | EBB TIDE SAMPLING |  | 43.6907 | -70.2464
PRESUMPSCOT RIVER - PR-28 | PR-28 | 2019-09-24 | 12:35 | A | NA | MARINE UNIT | 1.5 | M | [18 empty] | 1089.835 |  |  | EBB TIDE SAMPLING |  | 43.6907 | -70.2464
PRESUMPSCOT RIVER - PR-28 | PR-28 | 2019-09-24 | 12:35 | PC | NA | MARINE UNIT | 1 | M | [20 empty] | 38.774 | EBB TIDE SAMPLING |  | 43.6907 | -70.2464
PRESUMPSCOT RIVER - PR-28 | PR-28 | 2019-09-24 | 12:35 | PC | NA | MARINE UNIT | 1.5 | M | [20 empty] | 27.8935 | EBB TIDE SAMPLING |  | 43.6907 | -70.2464
PRESUMPSCOT RIVER - PR-28 | PR-28 | 2019-09-24 | 12:35 | SW | NA | MARINE UNIT | 1 | M | [19 empty] | 457.705 |  | EBB TIDE SAMPLING |  | 43.6907 | -70.2464
PRESUMPSCOT RIVER - PR-28 | PR-28 | 2019-09-24 | 12:35 | SW | NA | MARINE UNIT | 1.5 | M | [19 empty] | 317.545 |  | EBB TIDE SAMPLING |  | 43.6907 | -70.2464
PRESUMPSCOT RIVER - PR-28 | PR-28 | 2019-09-24 | 12:36 | A | NA | MARINE UNIT | 2 | M | [18 empty] | 1048.875 |  |  | EBB TIDE SAMPLING |  | 43.6907 | -70.2464
PRESUMPSCOT RIVER - PR-28 | PR-28 | 2019-09-24 | 12:36 | A | NA | MARINE UNIT | 2.5 | M | [18 empty] | 979.685 |  |  | EBB TIDE SAMPLING |  | 43.6907 | -70.2464
PRESUMPSCOT RIVER - PR-28 | PR-28 | 2019-09-24 | 12:36 | A | NA | MARINE UNIT | 3 | M | [18 empty] | 539.04 |  |  | EBB TIDE SAMPLING |  | 43.6907 | -70.2464
PRESUMPSCOT RIVER - PR-28 | PR-28 | 2019-09-24 | 12:36 | PC | NA | MARINE UNIT | 2 | M | [20 empty] | 20.3375 | EBB TIDE SAMPLING |  | 43.6907 | -70.2464
PRESUMPSCOT RIVER - PR-28 | PR-28 | 2019-09-24 | 12:36 | PC | NA | MARINE UNIT | 2.5 | M | [20 empty] | 14.8 | EBB TIDE SAMPLING |  | 43.6907 | -70.2464
PRESUMPSCOT RIVER - PR-28 | PR-28 | 2019-09-24 | 12:36 | PC | NA | MARINE UNIT | 3 | M | [20 empty] | 11.0105 | EBB TIDE SAMPLING |  | 43.6907 | -70.2464
PRESUMPSCOT RIVER - PR-28 | PR-28 | 2019-09-24 | 12:36 | SW | NA | MARINE UNIT | 2 | M | [19 empty] | 224.5865 |  | EBB TIDE SAMPLING |  | 43.6907 | -70.2464
PRESUMPSCOT RIVER - PR-28 | PR-28 | 2019-09-24 | 12:36 | SW | NA | MARINE UNIT | 2.5 | M | [19 empty] | 151.175 |  | EBB TIDE SAMPLING |  | 43.6907 | -70.2464
PRESUMPSCOT RIVER - PR-28 | PR-28 | 2019-09-24 | 12:36 | SW | NA | MARINE UNIT | 3 | M | [19 empty] | 59.735 |  | EBB TIDE SAMPLING |  | 43.6907 | -70.2464
PRESUMPSCOT RIVER - PR-28 | PR-28 | 2019-09-24 | 12:37 | A | NA | MARINE UNIT | 3.5 | M | [18 empty] | 585.83 |  |  | EBB TIDE SAMPLING |  | 43.6907 | -70.2464
PRESUMPSCOT RIVER - PR-28 | PR-28 | 2019-09-24 | 12:37 | A | NA | MARINE UNIT | 4 | M | [18 empty] | 522.805 |  |  | EBB TIDE SAMPLING |  | 43.6907 | -70.2464
PRESUMPSCOT RIVER - PR-28 | PR-28 | 2019-09-24 | 12:37 | PC | NA | MARINE UNIT | 3.5 | M | [20 empty] | 8.4 | EBB TIDE SAMPLING |  | 43.6907 | -70.2464
PRESUMPSCOT RIVER - PR-28 | PR-28 | 2019-09-24 | 12:37 | PC | NA | MARINE UNIT | 4 | M | [20 empty] | 6.3819 | EBB TIDE SAMPLING |  | 43.6907 | -70.2464
PRESUMPSCOT RIVER - PR-28 | PR-28 | 2019-09-24 | 12:37 | SW | NA | MARINE UNIT | 3.5 | M | [19 empty] | 49.3 |  | EBB TIDE SAMPLING |  | 43.6907 | -70.2464
PRESUMPSCOT RIVER - PR-28 | PR-28 | 2019-09-24 | 12:37 | SW | NA | MARINE UNIT | 4 | M | [19 empty] | 33.455 |  | EBB TIDE SAMPLING |  | 43.6907 | -70.2464
PRESUMPSCOT RIVER - PR-28 | PR-28 | 2019-09-24 | 12:38 | A | NA | MARINE UNIT | 4.5 | M | [18 empty] | 506.695 |  |  | EBB TIDE SAMPLING |  | 43.6907 | -70.2464
PRESUMPSCOT RIVER - PR-28 | PR-28 | 2019-09-24 | 12:38 | A | NA | MARINE UNIT | 5 | M | [18 empty] | 491.295 |  |  | EBB TIDE SAMPLING |  | 43.6907 | -70.2464
PRESUMPSCOT RIVER - PR-28 | PR-28 | 2019-09-24 | 12:38 | PC | NA | MARINE UNIT | [25 empty] | 43.6907 | -70.2464
PRESUMPSCOT RIVER - PR-28 | PR-28 | 2019-09-24 | 12:38 | PC | NA | MARINE UNIT | 4.5 | M | [20 empty] | 4.9497 | EBB TIDE SAMPLING |  | 43.6907 | -70.2464
PRESUMPSCOT RIVER - PR-28 | PR-28 | 2019-09-24 | 12:38 | PC | NA | MARINE UNIT | 5 | M | [20 empty] | 3.7956 | EBB TIDE SAMPLING |  | 43.6907 | -70.2464
PRESUMPSCOT RIVER - PR-28 | PR-28 | 2019-09-24 | 12:38 | SW | NA | MARINE UNIT | 0.2 | M | [8 empty] | 1.17 | 0.41 | 0.0689 | 0.031 |  | 0.259 | J* 0.0306 | 0.038 | 4.6 | [5 empty] | OUT OF HOLD TIME. | 43.6907 | -70.2464
PRESUMPSCOT RIVER - PR-28 | PR-28 | 2019-09-24 | 12:38 | SW | NA | MARINE UNIT | 4.5 | M | [19 empty] | 25.108 |  | EBB TIDE SAMPLING |  | 43.6907 | -70.2464
PRESUMPSCOT RIVER - PR-28 | PR-28 | 2019-09-24 | 12:38 | SW | NA | MARINE UNIT | 5 | M | [19 empty] | 18.6495 |  | EBB TIDE SAMPLING |  | 43.6907 | -70.2464
PRESUMPSCOT RIVER - PR-28 | PR-28 | 2019-09-24 | 12:41 | SW | NA | MARINE UNIT | 0.121 | M | 19.24 | 21.61 | 7.98 | 101 | 8.2 | 1.9 | [15 empty] | EBB TIDE SAMPLING; CHLOROPHYLL SENSOR ABSENT |  | 43.6907 | -70.2464
PRESUMPSCOT RIVER - PR-28 | PR-28 | 2019-09-24 | 12:42 | SW | NA | MARINE UNIT | 0.517 | M | 19.39 | 22.02 | 7.97 | 100.8 | 8.14 | 2.1 | [15 empty] | EBB TIDE SAMPLING; CHLOROPHYLL SENSOR ABSENT |  | 43.6907 | -70.2464
PRESUMPSCOT RIVER - PR-28 | PR-28 | 2019-09-24 | 12:43 | SW | NA | MARINE UNIT | 1 | M | 18.96 | 23.48 | 7.97 | 100.4 | 8.1 | 2.1 | [15 empty] | EBB TIDE SAMPLING; CHLOROPHYLL SENSOR ABSENT |  | 43.6907 | -70.2464
PRESUMPSCOT RIVER - PR-28 | PR-28 | 2019-09-24 | 12:44 | SW | NA | MARINE UNIT | 1.998 | M | 18.41 | 25.03 | 7.97 | 100.1 | 8.09 | 2.4 | [15 empty] | EBB TIDE SAMPLING; CHLOROPHYLL SENSOR ABSENT |  | 43.6907 | -70.2464
PRESUMPSCOT RIVER - PR-28 | PR-28 | 2019-09-24 | 12:45 | SW | NA | MARINE UNIT | 3.008 | M | 18.28 | 25.82 | 7.97 | 100 | 8.07 | 2.1 | [15 empty] | EBB TIDE SAMPLING; CHLOROPHYLL SENSOR ABSENT |  | 43.6907 | -70.2464
PRESUMPSCOT RIVER - PR-28 | PR-28 | 2019-09-24 | 12:46 | SW | NA | MARINE UNIT | 3.984 | M | 17.36 | 28.43 | 7.94 | 97 | 7.84 | 1.4 | [15 empty] | EBB TIDE SAMPLING; CHLOROPHYLL SENSOR ABSENT |  | 43.6907 | -70.2464
PRESUMPSCOT RIVER - PR-28 | PR-28 | 2019-09-24 | 12:46 | SW | D | MARINE UNIT | 0.2 | M | [8 empty] | 1.85 | 0.52 | 0.0664 | 0.039 |  | 0.255 | J* 0.0299 | 0.038 | 3.4 | [5 empty] | OUT OF HOLD TIME. | 43.6907 | -70.2464
PRESUMPSCOT RIVER - PR-28 | PR-28 | 2019-09-24 | 12:47 | SW | NA | MARINE UNIT | 4.987 | M | 17.21 | 28.77 | 7.95 | 96.3 | 7.79 | 2.3 | [15 empty] | EBB TIDE SAMPLING; CHLOROPHYLL SENSOR ABSENT |  | 43.6907 | -70.2464
PRESUMPSCOT RIVER - PR-28 | PR-28 | 2019-09-24 | 12:48 | SW | NA | MARINE UNIT | 5.263 | M | 17.19 | 28.81 | 7.96 | 96.4 | 7.8 | 1.5 | [15 empty] | EBB TIDE SAMPLING; CHLOROPHYLL SENSOR ABSENT |  | 43.6907 | -70.2464
PRESUMPSCOT RIVER - PR-28 | PR-28 | 2019-10-16 |  | SW | NA | MARINE UNIT | [19 empty] | 2.65 | [5 empty] | 43.6907 | -70.2464
PRESUMPSCOT RIVER - PR-28 | PR-28 | 2019-10-16 | 11:45 | A | NA | MARINE UNIT | 0.1 | M | [18 empty] | 1373.6 |  |  | FLOOD TIDE SAMPLING |  | 43.6907 | -70.2464
PRESUMPSCOT RIVER - PR-28 | PR-28 | 2019-10-16 | 11:45 | PC | NA | MARINE UNIT | 0.1 | M | [20 empty] | 81.52 | FLOOD TIDE SAMPLING |  | 43.6907 | -70.2464
PRESUMPSCOT RIVER - PR-28 | PR-28 | 2019-10-16 | 11:45 | SW | NA | MARINE UNIT | 0.1 | M | [19 empty] | 1119.9 |  | FLOOD TIDE SAMPLING |  | 43.6907 | -70.2464
PRESUMPSCOT RIVER - PR-28 | PR-28 | 2019-10-16 | 11:46 | A | NA | MARINE UNIT | 0.5 | M | [18 empty] | 1393.55 |  |  | FLOOD TIDE SAMPLING |  | 43.6907 | -70.2464
PRESUMPSCOT RIVER - PR-28 | PR-28 | 2019-10-16 | 11:46 | A | NA | MARINE UNIT | 1 | M | [18 empty] | 1389.75 |  |  | FLOOD TIDE SAMPLING |  | 43.6907 | -70.2464
PRESUMPSCOT RIVER - PR-28 | PR-28 | 2019-10-16 | 11:46 | A | NA | MARINE UNIT | 1.5 | M | [18 empty] | 1180.65 |  |  | FLOOD TIDE SAMPLING |  | 43.6907 | -70.2464
PRESUMPSCOT RIVER - PR-28 | PR-28 | 2019-10-16 | 11:46 | PC | NA | MARINE UNIT | 0.5 | M | [20 empty] | 63.8055 | FLOOD TIDE SAMPLING |  | 43.6907 | -70.2464
PRESUMPSCOT RIVER - PR-28 | PR-28 | 2019-10-16 | 11:46 | PC | NA | MARINE UNIT | 1 | M | [20 empty] | 49.4145 | FLOOD TIDE SAMPLING |  | 43.6907 | -70.2464
PRESUMPSCOT RIVER - PR-28 | PR-28 | 2019-10-16 | 11:46 | PC | NA | MARINE UNIT | 1.5 | M | [20 empty] | 36.601 | FLOOD TIDE SAMPLING |  | 43.6907 | -70.2464
PRESUMPSCOT RIVER - PR-28 | PR-28 | 2019-10-16 | 11:46 | SW | NA | MARINE UNIT | 0.5 | M | [19 empty] | 889.005 |  | FLOOD TIDE SAMPLING |  | 43.6907 | -70.2464
PRESUMPSCOT RIVER - PR-28 | PR-28 | 2019-10-16 | 11:46 | SW | NA | MARINE UNIT | 1 | M | [19 empty] | 686.865 |  | FLOOD TIDE SAMPLING |  | 43.6907 | -70.2464
PRESUMPSCOT RIVER - PR-28 | PR-28 | 2019-10-16 | 11:46 | SW | NA | MARINE UNIT | 1.5 | M | [19 empty] | 434.115 |  | FLOOD TIDE SAMPLING |  | 43.6907 | -70.2464
PRESUMPSCOT RIVER - PR-28 | PR-28 | 2019-10-16 | 11:47 | A | NA | MARINE UNIT | 2 | M | [18 empty] | 1025.83 |  |  | FLOOD TIDE SAMPLING |  | 43.6907 | -70.2464
PRESUMPSCOT RIVER - PR-28 | PR-28 | 2019-10-16 | 11:47 | A | NA | MARINE UNIT | 2.5 | M | [18 empty] | 1052.795 |  |  | FLOOD TIDE SAMPLING |  | 43.6907 | -70.2464
PRESUMPSCOT RIVER - PR-28 | PR-28 | 2019-10-16 | 11:47 | PC | NA | MARINE UNIT | 2 | M | [20 empty] | 26.452 | FLOOD TIDE SAMPLING |  | 43.6907 | -70.2464
PRESUMPSCOT RIVER - PR-28 | PR-28 | 2019-10-16 | 11:47 | PC | NA | MARINE UNIT | 2.5 | M | [20 empty] | 19.8535 | FLOOD TIDE SAMPLING |  | 43.6907 | -70.2464
PRESUMPSCOT RIVER - PR-28 | PR-28 | 2019-10-16 | 11:47 | SW | NA | MARINE UNIT | 2 | M | [19 empty] | 271.39 |  | FLOOD TIDE SAMPLING |  | 43.6907 | -70.2464
PRESUMPSCOT RIVER - PR-28 | PR-28 | 2019-10-16 | 11:47 | SW | NA | MARINE UNIT | 2.5 | M | [19 empty] | 208.475 |  | FLOOD TIDE SAMPLING |  | 43.6907 | -70.2464
PRESUMPSCOT RIVER - PR-28 | PR-28 | 2019-10-16 | 11:48 | A | NA | MARINE UNIT | 3 | M | [18 empty] | 1055.53 |  |  | FLOOD TIDE SAMPLING |  | 43.6907 | -70.2464
PRESUMPSCOT RIVER - PR-28 | PR-28 | 2019-10-16 | 11:48 | A | NA | MARINE UNIT | 3.5 | M | [18 empty] | 1031.34 |  |  | FLOOD TIDE SAMPLING |  | 43.6907 | -70.2464
PRESUMPSCOT RIVER - PR-28 | PR-28 | 2019-10-16 | 11:48 | A | NA | MARINE UNIT | 4 | M | [18 empty] | 1063.84 |  |  | FLOOD TIDE SAMPLING |  | 43.6907 | -70.2464
PRESUMPSCOT RIVER - PR-28 | PR-28 | 2019-10-16 | 11:48 | PC | NA | MARINE UNIT | 3 | M | [20 empty] | 15.189 | FLOOD TIDE SAMPLING |  | 43.6907 | -70.2464
PRESUMPSCOT RIVER - PR-28 | PR-28 | 2019-10-16 | 11:48 | PC | NA | MARINE UNIT | 3.5 | M | [20 empty] | 11.4335 | FLOOD TIDE SAMPLING |  | 43.6907 | -70.2464
PRESUMPSCOT RIVER - PR-28 | PR-28 | 2019-10-16 | 11:48 | PC | NA | MARINE UNIT | 4 | M | [20 empty] | 8.5721 | FLOOD TIDE SAMPLING |  | 43.6907 | -70.2464
PRESUMPSCOT RIVER - PR-28 | PR-28 | 2019-10-16 | 11:48 | SW | NA | MARINE UNIT | 3 | M | [19 empty] | 159.6 |  | FLOOD TIDE SAMPLING |  | 43.6907 | -70.2464
PRESUMPSCOT RIVER - PR-28 | PR-28 | 2019-10-16 | 11:48 | SW | NA | MARINE UNIT | 3.5 | M | [19 empty] | 117.6235 |  | FLOOD TIDE SAMPLING |  | 43.6907 | -70.2464
PRESUMPSCOT RIVER - PR-28 | PR-28 | 2019-10-16 | 11:48 | SW | NA | MARINE UNIT | 4 | M | [19 empty] | 91.089 |  | FLOOD TIDE SAMPLING |  | 43.6907 | -70.2464
PRESUMPSCOT RIVER - PR-28 | PR-28 | 2019-10-16 | 11:49 | A | NA | MARINE UNIT | 4.5 | M | [18 empty] | 1295 |  |  | FLOOD TIDE SAMPLING |  | 43.6907 | -70.2464
PRESUMPSCOT RIVER - PR-28 | PR-28 | 2019-10-16 | 11:49 | A | NA | MARINE UNIT | 5 | M | [18 empty] | 1461.75 |  |  | FLOOD TIDE SAMPLING |  | 43.6907 | -70.2464
PRESUMPSCOT RIVER - PR-28 | PR-28 | 2019-10-16 | 11:49 | PC | NA | MARINE UNIT | 4.5 | M | [20 empty] | 6.654 | FLOOD TIDE SAMPLING |  | 43.6907 | -70.2464
PRESUMPSCOT RIVER - PR-28 | PR-28 | 2019-10-16 | 11:49 | PC | NA | MARINE UNIT | 5 | M | [20 empty] | 5.1253 | FLOOD TIDE SAMPLING |  | 43.6907 | -70.2464
PRESUMPSCOT RIVER - PR-28 | PR-28 | 2019-10-16 | 11:49 | SW | NA | MARINE UNIT | 4.5 | M | [19 empty] | 85.9555 |  | FLOOD TIDE SAMPLING |  | 43.6907 | -70.2464
PRESUMPSCOT RIVER - PR-28 | PR-28 | 2019-10-16 | 11:49 | SW | NA | MARINE UNIT | 5 | M | [19 empty] | 74.923 |  | FLOOD TIDE SAMPLING |  | 43.6907 | -70.2464
PRESUMPSCOT RIVER - PR-28 | PR-28 | 2019-10-16 | 11:50 | A | NA | MARINE UNIT | 6 | M | [18 empty] | 1427.25 |  |  | FLOOD TIDE SAMPLING |  | 43.6907 | -70.2464
PRESUMPSCOT RIVER - PR-28 | PR-28 | 2019-10-16 | 11:50 | PC | NA | MARINE UNIT | [25 empty] | 43.6907 | -70.2464
PRESUMPSCOT RIVER - PR-28 | PR-28 | 2019-10-16 | 11:50 | PC | NA | MARINE UNIT | 6 | M | [20 empty] | 3.1468 | FLOOD TIDE SAMPLING |  | 43.6907 | -70.2464
PRESUMPSCOT RIVER - PR-28 | PR-28 | 2019-10-16 | 11:50 | SW | NA | MARINE UNIT | 0.2 | M | [8 empty] | 2.53 | 1.14 | 0.0264 | 0.022 |  | 0.289 | J* 0.0288 | 0.0423 | 4.7 | [5 empty] | OUT OF HOLD TIME. | 43.6907 | -70.2464
PRESUMPSCOT RIVER - PR-28 | PR-28 | 2019-10-16 | 11:50 | SW | NA | MARINE UNIT | 6 | M | [19 empty] | 44.847 |  | FLOOD TIDE SAMPLING |  | 43.6907 | -70.2464
PRESUMPSCOT RIVER - PR-28 | PR-28 | 2019-10-16 | 11:52 | SW | NA | MARINE UNIT | 0.111 | M | 13.07 | 31.18 | 7.92 | 99.7 | 8.64 | 1.1 | [15 empty] | FLOOD TIDE SAMPLING; CHLOROPHYLL SENSOR ABSENT |  | 43.6907 | -70.2464
PRESUMPSCOT RIVER - PR-28 | PR-28 | 2019-10-16 | 11:53 | SW | NA | MARINE UNIT | 1.009 | M | 13.07 | 31.22 | 7.92 | 99.8 | 8.64 | 1.2 | [15 empty] | FLOOD TIDE SAMPLING; CHLOROPHYLL SENSOR ABSENT |  | 43.6907 | -70.2464
PRESUMPSCOT RIVER - PR-28 | PR-28 | 2019-10-16 | 11:54 | SW | NA | MARINE UNIT | 2.056 | M | 13.06 | 31.26 | 7.92 | 99.3 | 8.6 | 1 | [15 empty] | FLOOD TIDE SAMPLING; CHLOROPHYLL SENSOR ABSENT |  | 43.6907 | -70.2464
PRESUMPSCOT RIVER - PR-28 | PR-28 | 2019-10-16 | 11:56 | SW | NA | MARINE UNIT | 3.023 | M | 13.06 | 31.28 | 7.92 | 98.8 | 8.55 | 1.1 | [15 empty] | FLOOD TIDE SAMPLING; CHLOROPHYLL SENSOR ABSENT |  | 43.6907 | -70.2464
PRESUMPSCOT RIVER - PR-28 | PR-28 | 2019-10-16 | 11:57 | SW | NA | MARINE UNIT | 4.016 | M | 13.07 | 31.27 | 7.91 | 98.9 | 8.57 | 1.2 | [15 empty] | FLOOD TIDE SAMPLING; CHLOROPHYLL SENSOR ABSENT |  | 43.6907 | -70.2464
PRESUMPSCOT RIVER - PR-28 | PR-28 | 2019-10-16 | 11:59 | SW | NA | MARINE UNIT | 5.003 | M | 13.06 | 31.28 | 7.91 | 98.8 | 8.56 | 1.2 | [15 empty] | FLOOD TIDE SAMPLING; CHLOROPHYLL SENSOR ABSENT |  | 43.6907 | -70.2464
PRESUMPSCOT RIVER - PR-28 | PR-28 | 2019-10-16 | 12:00 | SW | NA | MARINE UNIT | 5.792 | M | 13.06 | 31.28 | 7.91 | 98.5 | 8.52 | 1.1 | [15 empty] | FLOOD TIDE SAMPLING; CHLOROPHYLL SENSOR ABSENT |  | 43.6907 | -70.2464
PRESUMPSCOT RIVER - PR-28 | PR-28 | 2020-05-26 |  | SW | NA | MARINE UNIT | [19 empty] | 3.19 | [5 empty] | 43.6907 | -70.2464
PRESUMPSCOT RIVER - PR-28 | PR-28 | 2020-05-26 | 13:20 | PC | NA | MARINE UNIT | [23 empty] | FLOOD TIDE SAMPLING; DOWNCAST; CHL AND CDOM SENSORS UNCALIBRATED |  | 43.6907 | -70.2464
PRESUMPSCOT RIVER - PR-28 | PR-28 | 2020-05-26 | 13:20 | SW | NA | MARINE UNIT | 0.1 | M | [13 empty] | 0.21837 | [9 empty] | 43.6907 | -70.2464
PRESUMPSCOT RIVER - PR-28 | PR-28 | 2020-05-26 | 13:20 | SW | NA | MARINE UNIT | 0.2 | M | [8 empty] | 0.771 | 1.05 | 0.0141 | 0.016 |  |  | J 0.0105 | 0.03 | 2.9 | [5 empty] | SAMPLE BEYOND 48 H HOLDING TIME | 43.6907 | -70.2464
PRESUMPSCOT RIVER - PR-28 | PR-28 | 2020-05-26 | 13:26 | A | NA | MARINE UNIT | 0.155 | M | [18 empty] | 1914.5194 |  |  |  |  | 43.6907 | -70.2464
PRESUMPSCOT RIVER - PR-28 | PR-28 | 2020-05-26 | 13:26 | PC | NA | MARINE UNIT | 0.155 | M | [20 empty] | 92.3442 |  |  | 43.6907 | -70.2464
PRESUMPSCOT RIVER - PR-28 | PR-28 | 2020-05-26 | 13:26 | SW | NA | MARINE UNIT | 0.15 | M | 15.02 | 25.57 | 8.05 | 110.8 | 9.55 | 3.26 | [17 empty] | 43.6907 | -70.2464
PRESUMPSCOT RIVER - PR-28 | PR-28 | 2020-05-26 | 13:26 | SW | NA | MARINE UNIT | 0.155 | M | [19 empty] | 1767.6039 |  |  |  | 43.6907 | -70.2464
PRESUMPSCOT RIVER - PR-28 | PR-28 | 2020-05-26 | 13:27 | A | NA | MARINE UNIT | 0.5 | M | [18 empty] | 1914.1665 |  |  |  |  | 43.6907 | -70.2464
PRESUMPSCOT RIVER - PR-28 | PR-28 | 2020-05-26 | 13:27 | PC | NA | MARINE UNIT | 0.5 | M | [20 empty] | 85.9359 |  |  | 43.6907 | -70.2464
PRESUMPSCOT RIVER - PR-28 | PR-28 | 2020-05-26 | 13:27 | SW | NA | MARINE UNIT | 0.48 | M | 13.11 | 28.59 | 8.07 | 109.4 | 9.62 | 1.86 | [17 empty] | 43.6907 | -70.2464
PRESUMPSCOT RIVER - PR-28 | PR-28 | 2020-05-26 | 13:27 | SW | NA | MARINE UNIT | 0.5 | M | [19 empty] | 1644.2596 |  |  |  | 43.6907 | -70.2464
PRESUMPSCOT RIVER - PR-28 | PR-28 | 2020-05-26 | 13:28 | A | NA | MARINE UNIT | 0.95 | M | [18 empty] | 1914.6203 |  |  |  |  | 43.6907 | -70.2464
PRESUMPSCOT RIVER - PR-28 | PR-28 | 2020-05-26 | 13:28 | PC | NA | MARINE UNIT | 0.95 | M | [20 empty] | 70.5047 |  |  | 43.6907 | -70.2464
PRESUMPSCOT RIVER - PR-28 | PR-28 | 2020-05-26 | 13:28 | SW | NA | MARINE UNIT | 0.95 | M | [19 empty] | 1348.5226 |  |  |  | 43.6907 | -70.2464
PRESUMPSCOT RIVER - PR-28 | PR-28 | 2020-05-26 | 13:28 | SW | NA | MARINE UNIT | 0.97 | M | 12.79 | 29.04 | 8.08 | 110.1 | 9.72 | 1.84 | [17 empty] | 43.6907 | -70.2464
PRESUMPSCOT RIVER - PR-28 | PR-28 | 2020-05-26 | 13:29 | A | NA | MARINE UNIT | 1.48 | M | [18 empty] | 1910.9395 |  |  |  |  | 43.6907 | -70.2464
PRESUMPSCOT RIVER - PR-28 | PR-28 | 2020-05-26 | 13:29 | PC | NA | MARINE UNIT | 1.48 | M | [20 empty] | 54.4878 |  |  | 43.6907 | -70.2464
PRESUMPSCOT RIVER - PR-28 | PR-28 | 2020-05-26 | 13:29 | SW | NA | MARINE UNIT | 1.48 | M | [19 empty] | 1040.5545 |  |  |  | 43.6907 | -70.2464
PRESUMPSCOT RIVER - PR-28 | PR-28 | 2020-05-26 | 13:29 | SW | NA | MARINE UNIT | 1.52 | M | 12.45 | 29.42 | 8.08 | 110.4 | 9.79 | 1.65 | [17 empty] | 43.6907 | -70.2464
PRESUMPSCOT RIVER - PR-28 | PR-28 | 2020-05-26 | 13:30 | A | NA | MARINE UNIT | 2.015 | M | [18 empty] | 1909.0739 |  |  |  |  | 43.6907 | -70.2464
PRESUMPSCOT RIVER - PR-28 | PR-28 | 2020-05-26 | 13:30 | PC | NA | MARINE UNIT | 2.015 | M | [20 empty] | 41.9123 |  |  | 43.6907 | -70.2464
PRESUMPSCOT RIVER - PR-28 | PR-28 | 2020-05-26 | 13:30 | SW | NA | MARINE UNIT | 2.015 | M | [19 empty] | 799.8576 |  |  |  | 43.6907 | -70.2464
PRESUMPSCOT RIVER - PR-28 | PR-28 | 2020-05-26 | 13:30 | SW | NA | MARINE UNIT | 2.02 | M | 12.37 | 29.45 | 8.08 | 110.4 | 9.81 | 1.7 | [17 empty] | 43.6907 | -70.2464
PRESUMPSCOT RIVER - PR-28 | PR-28 | 2020-05-26 | 13:31 | A | NA | MARINE UNIT | 2.48 | M | [18 empty] | 1926.1669 |  |  |  |  | 43.6907 | -70.2464
PRESUMPSCOT RIVER - PR-28 | PR-28 | 2020-05-26 | 13:31 | PC | NA | MARINE UNIT | 2.48 | M | [20 empty] | 32.252 |  |  | 43.6907 | -70.2464
PRESUMPSCOT RIVER - PR-28 | PR-28 | 2020-05-26 | 13:31 | SW | NA | MARINE UNIT | 2.48 | M | [19 empty] | 620.6469 |  |  |  | 43.6907 | -70.2464
PRESUMPSCOT RIVER - PR-28 | PR-28 | 2020-05-26 | 13:31 | SW | NA | MARINE UNIT | 2.55 | M | 12.35 | 29.46 | 8.09 | 110.5 | 9.82 | 1.53 | [17 empty] | 43.6907 | -70.2464
PRESUMPSCOT RIVER - PR-28 | PR-28 | 2020-05-26 | 13:32 | A | NA | MARINE UNIT | 3.045 | M | [18 empty] | 1927.73 |  |  |  |  | 43.6907 | -70.2464
PRESUMPSCOT RIVER - PR-28 | PR-28 | 2020-05-26 | 13:32 | PC | NA | MARINE UNIT | 3.045 | M | [20 empty] | 26.1686 |  |  | 43.6907 | -70.2464
PRESUMPSCOT RIVER - PR-28 | PR-28 | 2020-05-26 | 13:32 | SW | NA | MARINE UNIT | 3.045 | M | [19 empty] | 503.79 |  |  |  | 43.6907 | -70.2464
PRESUMPSCOT RIVER - PR-28 | PR-28 | 2020-05-26 | 13:32 | SW | NA | MARINE UNIT | 3.06 | M | 12.34 | 29.51 | 8.09 | 110.4 | 9.81 | 1.74 | [17 empty] | 43.6907 | -70.2464
PRESUMPSCOT RIVER - PR-28 | PR-28 | 2020-05-26 | 13:33 | A | NA | MARINE UNIT | 3.56 | M | [18 empty] | 1934.184 |  |  |  |  | 43.6907 | -70.2464
PRESUMPSCOT RIVER - PR-28 | PR-28 | 2020-05-26 | 13:33 | PC | NA | MARINE UNIT | 3.56 | M | [20 empty] | 21.1187 |  |  | 43.6907 | -70.2464
PRESUMPSCOT RIVER - PR-28 | PR-28 | 2020-05-26 | 13:33 | SW | NA | MARINE UNIT | 3.56 | M | [19 empty] | 407.5939 |  |  |  | 43.6907 | -70.2464
PRESUMPSCOT RIVER - PR-28 | PR-28 | 2020-05-26 | 13:33 | SW | NA | MARINE UNIT | 3.61 | M | 12.32 | 29.54 | 8.09 | 110.6 | 9.83 | 1.71 | [17 empty] | 43.6907 | -70.2464
PRESUMPSCOT RIVER - PR-28 | PR-28 | 2020-05-26 | 13:34 | A | NA | MARINE UNIT | 3.95 | M | [18 empty] | 1904.9897 |  |  |  |  | 43.6907 | -70.2464
PRESUMPSCOT RIVER - PR-28 | PR-28 | 2020-05-26 | 13:34 | PC | NA | MARINE UNIT | 3.95 | M | [20 empty] | 17.3125 |  |  | 43.6907 | -70.2464
PRESUMPSCOT RIVER - PR-28 | PR-28 | 2020-05-26 | 13:34 | SW | NA | MARINE UNIT | 3.85 | M | 12.27 | 29.58 | 8.08 | 110.5 | 9.83 | 1.46 | [17 empty] | 43.6907 | -70.2464
PRESUMPSCOT RIVER - PR-28 | PR-28 | 2020-05-26 | 13:34 | SW | NA | MARINE UNIT | 3.95 | M | [19 empty] | 329.4139 |  |  |  | 43.6907 | -70.2464
PRESUMPSCOT RIVER - PR-28 | PR-28 | 2020-05-26 | 13:36 | A | NA | MARINE UNIT | 4.56 | M | [18 empty] | 1892.3842 |  |  |  |  | 43.6907 | -70.2464
PRESUMPSCOT RIVER - PR-28 | PR-28 | 2020-05-26 | 13:36 | A | NA | MARINE UNIT | 5.015 | M | [18 empty] | 1906.099 |  |  |  |  | 43.6907 | -70.2464
PRESUMPSCOT RIVER - PR-28 | PR-28 | 2020-05-26 | 13:36 | PC | NA | MARINE UNIT | 4.56 | M | [20 empty] | 13.8574 |  |  | 43.6907 | -70.2464
PRESUMPSCOT RIVER - PR-28 | PR-28 | 2020-05-26 | 13:36 | PC | NA | MARINE UNIT | 5.015 | M | [20 empty] | 10.8198 |  |  | 43.6907 | -70.2464
PRESUMPSCOT RIVER - PR-28 | PR-28 | 2020-05-26 | 13:36 | SW | NA | MARINE UNIT | 4.56 | M | [19 empty] | 262.2254 |  |  |  | 43.6907 | -70.2464
PRESUMPSCOT RIVER - PR-28 | PR-28 | 2020-05-26 | 13:36 | SW | NA | MARINE UNIT | 4.58 | M | 12.23 | 29.64 | 8.08 | 110.3 | 9.81 | 1.66 | [17 empty] | 43.6907 | -70.2464
PRESUMPSCOT RIVER - PR-28 | PR-28 | 2020-05-26 | 13:36 | SW | NA | MARINE UNIT | 5 | M | 12.22 | 29.66 | 8.08 | 110.1 | 9.8 | 1.52 | [17 empty] | 43.6907 | -70.2464
PRESUMPSCOT RIVER - PR-28 | PR-28 | 2020-05-26 | 13:36 | SW | NA | MARINE UNIT | 5.015 | M | [19 empty] | 206.2762 |  |  |  | 43.6907 | -70.2464
PRESUMPSCOT RIVER - PR-28 | PR-28 | 2020-05-26 | 13:38 | A | NA | MARINE UNIT | 5.49 | M | [18 empty] | 1907.8638 |  |  |  |  | 43.6907 | -70.2464
PRESUMPSCOT RIVER - PR-28 | PR-28 | 2020-05-26 | 13:38 | A | NA | MARINE UNIT | 5.95 | M | [18 empty] | 1916.4859 |  |  |  |  | 43.6907 | -70.2464
PRESUMPSCOT RIVER - PR-28 | PR-28 | 2020-05-26 | 13:38 | PC | NA | MARINE UNIT | 5.49 | M | [20 empty] | 8.4887 |  |  | 43.6907 | -70.2464
PRESUMPSCOT RIVER - PR-28 | PR-28 | 2020-05-26 | 13:38 | PC | NA | MARINE UNIT | 5.95 | M | [20 empty] | 7.0019 |  |  | 43.6907 | -70.2464
PRESUMPSCOT RIVER - PR-28 | PR-28 | 2020-05-26 | 13:38 | SW | NA | MARINE UNIT | 5.49 | M | 12.23 | 29.65 | 8.08 | 109.9 | 9.78 | 1.87 | [13 empty] | 161.8558 |  |  |  | 43.6907 | -70.2464
PRESUMPSCOT RIVER - PR-28 | PR-28 | 2020-05-26 | 13:38 | SW | NA | MARINE UNIT | 5.95 | M | 12.22 | 29.67 | 8.08 | 109.8 | 9.77 | 1.98 | [13 empty] | 134.1705 |  |  |  | 43.6907 | -70.2464
PRESUMPSCOT RIVER - PR-28 | PR-28 | 2020-06-16 |  | SW | NA | MARINE UNIT | [19 empty] | 1.91 | [5 empty] | 43.6907 | -70.2464
PRESUMPSCOT RIVER - PR-28 | PR-28 | 2020-06-16 | 14:50 | PC | NA | MARINE UNIT | [23 empty] | EBB TIDE SAMPLING |  | 43.6907 | -70.2464
PRESUMPSCOT RIVER - PR-28 | PR-28 | 2020-06-16 | 14:50 | SW | NA | MARINE UNIT | 0.1 | M | [13 empty] | 0.43739 | [9 empty] | 43.6907 | -70.2464
PRESUMPSCOT RIVER - PR-28 | PR-28 | 2020-06-16 | 14:50 | SW | NA | MARINE UNIT | 0.2 | M | [8 empty] | 1.84 | 2.73 | 0.0608 | 0.112 |  |  | J 0.0227 | 0.0272 | 7.4 | [5 empty] | SAMPLE BEYOND 48 H HOLDING TIME | 43.6907 | -70.2464
PRESUMPSCOT RIVER - PR-28 | PR-28 | 2020-06-16 | 14:56 | A | NA | MARINE UNIT | 0.22 | M | [18 empty] | 836.6524 |  |  |  |  | 43.6907 | -70.2464
PRESUMPSCOT RIVER - PR-28 | PR-28 | 2020-06-16 | 14:56 | PC | NA | MARINE UNIT | 0.22 | M | [20 empty] | 97.5139 |  |  | 43.6907 | -70.2464
PRESUMPSCOT RIVER - PR-28 | PR-28 | 2020-06-16 | 14:56 | SW | NA | MARINE UNIT | 0.22 | M | 20.37 | 16.56 | 7.87 | 101.4 | 8.41 | 4.13 | J 1.75 | [12 empty] | 1602.2 |  |  |  | 43.6907 | -70.2464
PRESUMPSCOT RIVER - PR-28 | PR-28 | 2020-06-16 | 14:58 | A | NA | MARINE UNIT | 0.485 | M | [18 empty] | 840.342 |  |  |  |  | 43.6907 | -70.2464
PRESUMPSCOT RIVER - PR-28 | PR-28 | 2020-06-16 | 14:58 | PC | NA | MARINE UNIT | 0.485 | M | [20 empty] | 76.2772 |  |  | 43.6907 | -70.2464
PRESUMPSCOT RIVER - PR-28 | PR-28 | 2020-06-16 | 14:58 | SW | NA | MARINE UNIT | 0.44 | M | 20.1 | 16.87 | 7.85 | 101.1 | 8.41 | 3.69 | J 3.42 | [16 empty] | 43.6907 | -70.2464
PRESUMPSCOT RIVER - PR-28 | PR-28 | 2020-06-16 | 14:58 | SW | NA | MARINE UNIT | 0.485 | M | [19 empty] | 1251.45 |  |  |  | 43.6907 | -70.2464
PRESUMPSCOT RIVER - PR-28 | PR-28 | 2020-06-16 | 14:59 | A | NA | MARINE UNIT | 1.015 | M | [18 empty] | 825.4824 |  |  |  |  | 43.6907 | -70.2464
PRESUMPSCOT RIVER - PR-28 | PR-28 | 2020-06-16 | 14:59 | PC | NA | MARINE UNIT | 1.015 | M | [20 empty] | 47.9571 |  |  | 43.6907 | -70.2464
PRESUMPSCOT RIVER - PR-28 | PR-28 | 2020-06-16 | 14:59 | SW | NA | MARINE UNIT | 0.97 | M | 19.42 | 18.17 | 7.87 | 100.2 | 8.38 | 3.43 | J 5.87 | [16 empty] | 43.6907 | -70.2464
PRESUMPSCOT RIVER - PR-28 | PR-28 | 2020-06-16 | 14:59 | SW | NA | MARINE UNIT | 1.015 | M | [19 empty] | 785.1 |  |  |  | 43.6907 | -70.2464
PRESUMPSCOT RIVER - PR-28 | PR-28 | 2020-06-16 | 15:00 | A | NA | MARINE UNIT | 1.505 | M | [18 empty] | 830.1258 |  |  |  |  | 43.6907 | -70.2464
PRESUMPSCOT RIVER - PR-28 | PR-28 | 2020-06-16 | 15:00 | PC | NA | MARINE UNIT | 1.505 | M | [20 empty] | 29.5901 |  |  | 43.6907 | -70.2464
PRESUMPSCOT RIVER - PR-28 | PR-28 | 2020-06-16 | 15:00 | SW | NA | MARINE UNIT | 1.48 | M | 18.7 | 21.27 | 7.89 | 99.3 | 8.27 | 2.98 | J 2.61 | [16 empty] | 43.6907 | -70.2464
PRESUMPSCOT RIVER - PR-28 | PR-28 | 2020-06-16 | 15:00 | SW | NA | MARINE UNIT | 1.505 | M | [19 empty] | 488.1 |  |  |  | 43.6907 | -70.2464
PRESUMPSCOT RIVER - PR-28 | PR-28 | 2020-06-16 | 15:01 | A | NA | MARINE UNIT | 2.005 | M | [18 empty] | 835.4926 |  |  |  |  | 43.6907 | -70.2464
PRESUMPSCOT RIVER - PR-28 | PR-28 | 2020-06-16 | 15:01 | PC | NA | MARINE UNIT | 2.005 | M | [20 empty] | 19.4102 |  |  | 43.6907 | -70.2464
PRESUMPSCOT RIVER - PR-28 | PR-28 | 2020-06-16 | 15:01 | SW | NA | MARINE UNIT | 1.96 | M | 17.33 | 24.09 | 7.91 | 99.8 | 8.39 | 2.72 | J 2.98 | [16 empty] | 43.6907 | -70.2464
PRESUMPSCOT RIVER - PR-28 | PR-28 | 2020-06-16 | 15:01 | SW | NA | MARINE UNIT | 2.005 | M | [19 empty] | 322.15 |  |  |  | 43.6907 | -70.2464
PRESUMPSCOT RIVER - PR-28 | PR-28 | 2020-06-16 | 15:03 | A | NA | MARINE UNIT | 2.51 | M | [18 empty] | 813.119 |  |  |  |  | 43.6907 | -70.2464
PRESUMPSCOT RIVER - PR-28 | PR-28 | 2020-06-16 | 15:03 | A | NA | MARINE UNIT | 3 | M | [18 empty] | 823.3775 |  |  |  |  | 43.6907 | -70.2464
PRESUMPSCOT RIVER - PR-28 | PR-28 | 2020-06-16 | 15:03 | PC | NA | MARINE UNIT | 2.51 | M | [20 empty] | 13.5805 |  |  | 43.6907 | -70.2464
PRESUMPSCOT RIVER - PR-28 | PR-28 | 2020-06-16 | 15:03 | PC | NA | MARINE UNIT | 3 | M | [20 empty] | 9.7129 |  |  | 43.6907 | -70.2464
PRESUMPSCOT RIVER - PR-28 | PR-28 | 2020-06-16 | 15:03 | SW | NA | MARINE UNIT | 2.51 | M | 17.01 | 24.9 | 7.91 | 102.2 | 8.6 | 2.49 | J 2.8 | [12 empty] | 222.75 |  |  |  | 43.6907 | -70.2464
PRESUMPSCOT RIVER - PR-28 | PR-28 | 2020-06-16 | 15:03 | SW | NA | MARINE UNIT | 2.98 | M | 16.96 | 25.15 | 7.92 | 102.2 | 8.6 | 2.22 | J 2.82 | [16 empty] | 43.6907 | -70.2464
PRESUMPSCOT RIVER - PR-28 | PR-28 | 2020-06-16 | 15:03 | SW | NA | MARINE UNIT | 3 | M | [19 empty] | 159.9 |  |  |  | 43.6907 | -70.2464
PRESUMPSCOT RIVER - PR-28 | PR-28 | 2020-06-16 | 15:04 | A | NA | MARINE UNIT | 3.51 | M | [18 empty] | 814.6146 |  |  |  |  | 43.6907 | -70.2464
PRESUMPSCOT RIVER - PR-28 | PR-28 | 2020-06-16 | 15:04 | PC | NA | MARINE UNIT | 3.51 | M | [20 empty] | 6.6377 |  |  | 43.6907 | -70.2464
PRESUMPSCOT RIVER - PR-28 | PR-28 | 2020-06-16 | 15:04 | SW | NA | MARINE UNIT | 3.51 | M | 16.78 | 25.6 | 7.92 | 102.2 | 8.61 | 2.52 | J 2.32 | [12 empty] | 108.9 |  |  |  | 43.6907 | -70.2464
PRESUMPSCOT RIVER - PR-28 | PR-28 | 2020-06-16 | 15:05 | A | NA | MARINE UNIT | 4.04 | M | [18 empty] | 816.6791 |  |  |  |  | 43.6907 | -70.2464
PRESUMPSCOT RIVER - PR-28 | PR-28 | 2020-06-16 | 15:05 | PC | NA | MARINE UNIT | 4.04 | M | [20 empty] | 4.7513 |  |  | 43.6907 | -70.2464
PRESUMPSCOT RIVER - PR-28 | PR-28 | 2020-06-16 | 15:05 | SW | NA | MARINE UNIT | 4.03 | M | 16.73 | 25.68 | 7.91 | 101.9 | 8.59 | 2.08 | J 1.77 | [16 empty] | 43.6907 | -70.2464
PRESUMPSCOT RIVER - PR-28 | PR-28 | 2020-06-16 | 15:05 | SW | NA | MARINE UNIT | 4.04 | M | [19 empty] | 77.75 |  |  |  | 43.6907 | -70.2464
PRESUMPSCOT RIVER - PR-28 | PR-28 | 2020-06-16 | 15:06 | A | NA | MARINE UNIT | 4.55 | M | [18 empty] | 818.5658 |  |  |  |  | 43.6907 | -70.2464
PRESUMPSCOT RIVER - PR-28 | PR-28 | 2020-06-16 | 15:06 | PC | NA | MARINE UNIT | 4.55 | M | [20 empty] | 3.5288 |  |  | 43.6907 | -70.2464
PRESUMPSCOT RIVER - PR-28 | PR-28 | 2020-06-16 | 15:06 | SW | NA | MARINE UNIT | 4.53 | M | 16.7 | 25.78 | 7.91 | 101.1 | 8.51 | 2.01 | J 1.6 | [16 empty] | 43.6907 | -70.2464
PRESUMPSCOT RIVER - PR-28 | PR-28 | 2020-06-16 | 15:06 | SW | NA | MARINE UNIT | 4.55 | M | [19 empty] | 58 |  |  |  | 43.6907 | -70.2464
PRESUMPSCOT RIVER - PR-28 | PR-28 | 2020-06-16 | 15:08 | A | NA | MARINE UNIT | 5.01 | M | [18 empty] | 821.1905 |  |  |  |  | 43.6907 | -70.2464
PRESUMPSCOT RIVER - PR-28 | PR-28 | 2020-06-16 | 15:08 | PC | NA | MARINE UNIT | 5.01 | M | [20 empty] | 2.6138 |  |  | 43.6907 | -70.2464
PRESUMPSCOT RIVER - PR-28 | PR-28 | 2020-06-16 | 15:08 | SW | NA | MARINE UNIT | 5.01 | M | 16.68 | 25.81 | 7.91 | 100.3 | 8.45 | 1.81 | J 1.69 | [12 empty] | 42.9 |  |  |  | 43.6907 | -70.2464
PRESUMPSCOT RIVER - PR-28 | PR-28 | 2020-06-16 | 15:10 | SW | D | MARINE UNIT | 0.1 | M | [13 empty] | 0.433 | [9 empty] | 43.6907 | -70.2464
PRESUMPSCOT RIVER - PR-28 | PR-28 | 2020-06-16 | 15:10 | SW | D | MARINE UNIT | 0.2 | M | [8 empty] | 8.04 | 0.78 | 0.0539 | 0.109 |  |  | J 0.0222 | 0.0276 | 5 | [5 empty] | SAMPLE BEYOND 48 H HOLDING TIME | 43.6907 | -70.2464
PRESUMPSCOT RIVER - PR-28 | PR-28 | 2020-07-16 |  | SW | NA | MARINE UNIT | [19 empty] | 1.15 | [5 empty] | 43.6907 | -70.2464
PRESUMPSCOT RIVER - PR-28 | PR-28 | 2020-07-16 | 13:30 | PC | NA | MARINE UNIT | [23 empty] | EBB TIDE SAMPLING |  | 43.6907 | -70.2464
PRESUMPSCOT RIVER - PR-28 | PR-28 | 2020-07-16 | 13:30 | SW | NA | MARINE UNIT | 0.1 | M | [13 empty] | 0.4287 | [9 empty] | 43.6907 | -70.2464
PRESUMPSCOT RIVER - PR-28 | PR-28 | 2020-07-16 | 13:30 | SW | NA | MARINE UNIT | 0.2 | M | [8 empty] | 1.47 | 2.2 | 0.0815 | 0.053 |  |  | J 0.015 | 0.031 | 7.6 | [5 empty] | SAMPLE BEYOND 48 H HOLDING TIME | 43.6907 | -70.2464
PRESUMPSCOT RIVER - PR-28 | PR-28 | 2020-07-16 | 13:32 | A | NA | MARINE UNIT | 0.495 | M | [18 empty] | 962.9 |  |  |  |  | 43.6907 | -70.2464
PRESUMPSCOT RIVER - PR-28 | PR-28 | 2020-07-16 | 13:32 | PC | NA | MARINE UNIT | 0.495 | M | [20 empty] | 61.9414 |  |  | 43.6907 | -70.2464
PRESUMPSCOT RIVER - PR-28 | PR-28 | 2020-07-16 | 13:32 | SW | NA | MARINE UNIT | 0.48 | M | 22.62 | 8.14 | 7.74 | 98.4 | 8.04 | 6.8 | J 2.18 | [16 empty] | 43.6907 | -70.2464
PRESUMPSCOT RIVER - PR-28 | PR-28 | 2020-07-16 | 13:32 | SW | NA | MARINE UNIT | 0.495 | M | [19 empty] | 594.65 |  |  |  | 43.6907 | -70.2464
PRESUMPSCOT RIVER - PR-28 | PR-28 | 2020-07-16 | 13:33 | A | NA | MARINE UNIT | 1.02 | M | [18 empty] | 949.95 |  |  |  |  | 43.6907 | -70.2464
PRESUMPSCOT RIVER - PR-28 | PR-28 | 2020-07-16 | 13:33 | PC | NA | MARINE UNIT | 1.02 | M | [20 empty] | 29.4297 |  |  | 43.6907 | -70.2464
PRESUMPSCOT RIVER - PR-28 | PR-28 | 2020-07-16 | 13:33 | SW | NA | MARINE UNIT | 1.02 | M | [19 empty] | 279.5 |  |  |  | 43.6907 | -70.2464
PRESUMPSCOT RIVER - PR-28 | PR-28 | 2020-07-16 | 13:33 | SW | NA | MARINE UNIT | 1.04 | M | 22.27 | 10.25 | 7.81 | 97.4 | 7.91 | 6.79 | J 2.76 | [16 empty] | 43.6907 | -70.2464
PRESUMPSCOT RIVER - PR-28 | PR-28 | 2020-07-16 | 13:34 | A | NA | MARINE UNIT | 2.03 | M | [18 empty] | 932.85 |  |  |  |  | 43.6907 | -70.2464
PRESUMPSCOT RIVER - PR-28 | PR-28 | 2020-07-16 | 13:34 | PC | NA | MARINE UNIT | 2.03 | M | [20 empty] | 6.3396 |  |  | 43.6907 | -70.2464
PRESUMPSCOT RIVER - PR-28 | PR-28 | 2020-07-16 | 13:34 | SW | NA | MARINE UNIT | 1.99 | M | 21.35 | 15.82 | 7.92 | 96.8 | 7.75 | 5.85 | J 4.03 | [16 empty] | 43.6907 | -70.2464
PRESUMPSCOT RIVER - PR-28 | PR-28 | 2020-07-16 | 13:34 | SW | NA | MARINE UNIT | 2.03 | M | [19 empty] | 59.05 |  |  |  | 43.6907 | -70.2464
PRESUMPSCOT RIVER - PR-28 | PR-28 | 2020-07-16 | 13:36 | A | NA | MARINE UNIT | 3 | M | [18 empty] | 924.7 |  |  |  |  | 43.6907 | -70.2464
PRESUMPSCOT RIVER - PR-28 | PR-28 | 2020-07-16 | 13:36 | PC | NA | MARINE UNIT | 3 | M | [20 empty] | 1.8389 |  |  | 43.6907 | -70.2464
PRESUMPSCOT RIVER - PR-28 | PR-28 | 2020-07-16 | 13:36 | SW | NA | MARINE UNIT | 3 | M | 20.77 | 19 | 7.92 | 96.8 | 7.69 | 4.72 | J 4.36 | [12 empty] | 17 |  |  |  | 43.6907 | -70.2464
PRESUMPSCOT RIVER - PR-28 | PR-28 | 2020-07-16 | 13:38 | A | NA | MARINE UNIT | 4.01 | M | [18 empty] | 925.1 |  |  |  |  | 43.6907 | -70.2464
PRESUMPSCOT RIVER - PR-28 | PR-28 | 2020-07-16 | 13:38 | PC | NA | MARINE UNIT | 4.01 | M | [20 empty] | 0.54086 |  |  | 43.6907 | -70.2464
PRESUMPSCOT RIVER - PR-28 | PR-28 | 2020-07-16 | 13:38 | SW | NA | MARINE UNIT | 3.94 | M | 20.14 | 22.72 | 7.93 | 95.5 | 7.51 | 3.59 | J 4.51 | [16 empty] | 43.6907 | -70.2464
PRESUMPSCOT RIVER - PR-28 | PR-28 | 2020-07-16 | 13:38 | SW | NA | MARINE UNIT | 4.01 | M | [19 empty] | 5 |  |  |  | 43.6907 | -70.2464
PRESUMPSCOT RIVER - PR-28 | PR-28 | 2020-07-16 | 13:39 | SW | NA | MARINE UNIT | 5.07 | M | 19.61 | 25.64 | 7.93 | 96 | 7.49 | 3.78 | J 5.43 | [16 empty] | 43.6907 | -70.2464
PRESUMPSCOT RIVER - PR-28 | PR-28 | 2020-07-16 | 13:41 | SW | NA | MARINE UNIT | 6.07 | M | 19.58 | 25.88 | 7.94 | 96.8 | 7.55 | 3.72 | J 7.28 | [16 empty] | 43.6907 | -70.2464
PRESUMPSCOT RIVER - PR-28 | PR-28 | 2020-07-16 | 13:42 | SW | NA | MARINE UNIT | 7.04 | M | 19.56 | 25.9 | 7.94 | 96.7 | 7.54 | 4.83 | J 6.67 | [16 empty] | 43.6907 | -70.2464
PRESUMPSCOT RIVER - PR-28 | PR-28 | 2020-07-29 |  | SW | NA | MARINE UNIT | [19 empty] | 1.77 | [5 empty] | 43.6907 | -70.2464
PRESUMPSCOT RIVER - PR-28 | PR-28 | 2020-07-29 | 13:05 | PC | NA | MARINE UNIT | [23 empty] | EBB TIDE SAMPLING |  | 43.6907 | -70.2464
PRESUMPSCOT RIVER - PR-28 | PR-28 | 2020-07-29 | 13:05 | SW | NA | MARINE UNIT | 0.1 | M | [13 empty] | 0.31556 | [9 empty] | 43.6907 | -70.2464
PRESUMPSCOT RIVER - PR-28 | PR-28 | 2020-07-29 | 13:05 | SW | NA | MARINE UNIT | 0.2 | M | [8 empty] | 2.49 | 4.06 | 0.0396 | 0.028 |  |  | J 0.0163 | 0.03 | 5.1 | [5 empty] | SAMPLE BEYOND 48 H HOLDING TIME | 43.6907 | -70.2464
PRESUMPSCOT RIVER - PR-28 | PR-28 | 2020-07-29 | 13:14 | A | NA | MARINE UNIT | 0.28 | M | [18 empty] | 1870.15 |  |  |  |  | 43.6907 | -70.2464
PRESUMPSCOT RIVER - PR-28 | PR-28 | 2020-07-29 | 13:14 | PC | NA | MARINE UNIT | 0.28 | M | [20 empty] | 91.6813 |  |  | 43.6907 | -70.2464
PRESUMPSCOT RIVER - PR-28 | PR-28 | 2020-07-29 | 13:14 | SW | NA | MARINE UNIT | 0.28 | M | 24.45 | 13.13 | 7.98 | 109.6 | 8.41 | 3.22 | J 3.37 | [12 empty] | 1717.05 |  |  |  | 43.6907 | -70.2464
PRESUMPSCOT RIVER - PR-28 | PR-28 | 2020-07-29 | 13:15 | A | NA | MARINE UNIT | 0.535 | M | [18 empty] | 1870.55 |  |  |  |  | 43.6907 | -70.2464
PRESUMPSCOT RIVER - PR-28 | PR-28 | 2020-07-29 | 13:15 | PC | NA | MARINE UNIT | 0.535 | M | [20 empty] | 76.5856 |  |  | 43.6907 | -70.2464
PRESUMPSCOT RIVER - PR-28 | PR-28 | 2020-07-29 | 13:15 | SW | NA | MARINE UNIT | 0.535 | M | [19 empty] | 1431.9 |  |  |  | 43.6907 | -70.2464
PRESUMPSCOT RIVER - PR-28 | PR-28 | 2020-07-29 | 13:15 | SW | NA | MARINE UNIT | 0.54 | M | 24.48 | 12.88 | 7.98 | 110 | 8.45 | 3.21 | J 3.34 | [16 empty] | 43.6907 | -70.2464
PRESUMPSCOT RIVER - PR-28 | PR-28 | 2020-07-29 | 13:17 | A | NA | MARINE UNIT | 1.04 | M | [18 empty] | 1876.95 |  |  |  |  | 43.6907 | -70.2464
PRESUMPSCOT RIVER - PR-28 | PR-28 | 2020-07-29 | 13:17 | PC | NA | MARINE UNIT | 1.04 | M | [20 empty] | 42.0001 |  |  | 43.6907 | -70.2464
PRESUMPSCOT RIVER - PR-28 | PR-28 | 2020-07-29 | 13:17 | SW | NA | MARINE UNIT | 1.04 | M | [19 empty] | 787.75 |  |  |  | 43.6907 | -70.2464
PRESUMPSCOT RIVER - PR-28 | PR-28 | 2020-07-29 | 13:17 | SW | NA | MARINE UNIT | 1.08 | M | 23.44 | 15.85 | 8.03 | 113.6 | 8.74 | 3.7 | J 6.57 | [16 empty] | 43.6907 | -70.2464
PRESUMPSCOT RIVER - PR-28 | PR-28 | 2020-07-29 | 13:18 | A | NA | MARINE UNIT | 2.005 | M | [18 empty] | 1867.55 |  |  |  |  | 43.6907 | -70.2464
PRESUMPSCOT RIVER - PR-28 | PR-28 | 2020-07-29 | 13:18 | PC | NA | MARINE UNIT | 2.005 | M | [20 empty] | 20.873 |  |  | 43.6907 | -70.2464
PRESUMPSCOT RIVER - PR-28 | PR-28 | 2020-07-29 | 13:18 | SW | NA | MARINE UNIT | 2.005 | M | [19 empty] | 389.9 |  |  |  | 43.6907 | -70.2464
PRESUMPSCOT RIVER - PR-28 | PR-28 | 2020-07-29 | 13:18 | SW | NA | MARINE UNIT | 2.01 | M | 21.75 | 20.65 | 8 | 113 | 8.72 | 2.89 | J 5.61 | [16 empty] | 43.6907 | -70.2464
PRESUMPSCOT RIVER - PR-28 | PR-28 | 2020-07-29 | 13:20 | A | NA | MARINE UNIT | 3.015 | M | [18 empty] | 1877.45 |  |  |  |  | 43.6907 | -70.2464
PRESUMPSCOT RIVER - PR-28 | PR-28 | 2020-07-29 | 13:20 | PC | NA | MARINE UNIT | 3.015 | M | [20 empty] | 10.0876 |  |  | 43.6907 | -70.2464
PRESUMPSCOT RIVER - PR-28 | PR-28 | 2020-07-29 | 13:20 | SW | NA | MARINE UNIT | 3.015 | M | [19 empty] | 189.25 |  |  |  | 43.6907 | -70.2464
PRESUMPSCOT RIVER - PR-28 | PR-28 | 2020-07-29 | 13:20 | SW | NA | MARINE UNIT | 3.04 | M | 20.29 | 24.24 | 7.96 | 110.3 | 8.57 | 2.2 | J 3.38 | [16 empty] | 43.6907 | -70.2464
PRESUMPSCOT RIVER - PR-28 | PR-28 | 2020-07-29 | 13:22 | A | NA | MARINE UNIT | 4.02 | M | [18 empty] | 1883 |  |  |  |  | 43.6907 | -70.2464
PRESUMPSCOT RIVER - PR-28 | PR-28 | 2020-07-29 | 13:22 | PC | NA | MARINE UNIT | 4.02 | M | [20 empty] | 5.2894 |  |  | 43.6907 | -70.2464
PRESUMPSCOT RIVER - PR-28 | PR-28 | 2020-07-29 | 13:22 | SW | NA | MARINE UNIT | 3.97 | M | 20.11 | 24.54 | 7.94 | 107.3 | 8.35 | 1.59 | J 3.21 | [16 empty] | 43.6907 | -70.2464
PRESUMPSCOT RIVER - PR-28 | PR-28 | 2020-07-29 | 13:22 | SW | NA | MARINE UNIT | 4.02 | M | [19 empty] | 99.6 |  |  |  | 43.6907 | -70.2464
PRESUMPSCOT RIVER - PR-28 | PR-28 | 2020-07-29 | 13:23 | A | NA | MARINE UNIT | 4.545 | M | [18 empty] | 1882.65 |  |  |  |  | 43.6907 | -70.2464
PRESUMPSCOT RIVER - PR-28 | PR-28 | 2020-07-29 | 13:23 | PC | NA | MARINE UNIT | 4.545 | M | [20 empty] | 4.1219 |  |  | 43.6907 | -70.2464
PRESUMPSCOT RIVER - PR-28 | PR-28 | 2020-07-29 | 13:23 | SW | NA | MARINE UNIT | 4.54 | M | 20.07 | 24.56 | 7.94 | 105.6 | 8.22 | 1.97 | J 3.23 | [16 empty] | 43.6907 | -70.2464
PRESUMPSCOT RIVER - PR-28 | PR-28 | 2020-07-29 | 13:23 | SW | NA | MARINE UNIT | 4.545 | M | [19 empty] | 77.6 |  |  |  | 43.6907 | -70.2464
PRESUMPSCOT RIVER - PR-28 | PR-28 | 2020-08-21 |  | SW | NA | MARINE UNIT | [19 empty] | 2.07 | [5 empty] | 43.6907 | -70.2464
PRESUMPSCOT RIVER - PR-28 | PR-28 | 2020-08-21 | 14:00 | PC | NA | MARINE UNIT | [23 empty] | FLOOD TIDE SAMPLING |  | 43.6907 | -70.2464
PRESUMPSCOT RIVER - PR-28 | PR-28 | 2020-08-21 | 14:00 | SW | NA | MARINE UNIT | 0.1 | M | [13 empty] | 0.17913 | [9 empty] | 43.6907 | -70.2464
PRESUMPSCOT RIVER - PR-28 | PR-28 | 2020-08-21 | 14:00 | SW | NA | MARINE UNIT | 0.2 | M | [8 empty] | 1.85 | 3.15 | 0.0091 | 0.012 |  |  | J 0.0183 | 0.0337 | 6.9 | [5 empty] | SAMPLE BEYOND 48 H HOLDING TIME | 43.6907 | -70.2464
PRESUMPSCOT RIVER - PR-28 | PR-28 | 2020-08-21 | 14:12 | A | NA | MARINE UNIT | 0.155 | M | [18 empty] | 1550.35 |  |  |  |  | 43.6907 | -70.2464
PRESUMPSCOT RIVER - PR-28 | PR-28 | 2020-08-21 | 14:12 | PC | NA | MARINE UNIT | 0.155 | M | [20 empty] | 88.6418 |  |  | 43.6907 | -70.2464
PRESUMPSCOT RIVER - PR-28 | PR-28 | 2020-08-21 | 14:12 | SW | NA | MARINE UNIT | 0.155 | M | [19 empty] | 1372.8 |  |  |  | 43.6907 | -70.2464
PRESUMPSCOT RIVER - PR-28 | PR-28 | 2020-08-21 | 14:12 | SW | NA | MARINE UNIT | 0.16 | M | 20.04 | 29.09 | 8.03 | 106.3 | 8.06 | 2.3 | J 2.65 | [16 empty] | 43.6907 | -70.2464
PRESUMPSCOT RIVER - PR-28 | PR-28 | 2020-08-21 | 14:13 | A | NA | MARINE UNIT | 0.495 | M | [18 empty] | 1066.3 |  |  |  |  | 43.6907 | -70.2464
PRESUMPSCOT RIVER - PR-28 | PR-28 | 2020-08-21 | 14:13 | PC | NA | MARINE UNIT | 0.495 | M | [20 empty] | 68.6863 |  |  | 43.6907 | -70.2464
PRESUMPSCOT RIVER - PR-28 | PR-28 | 2020-08-21 | 14:13 | SW | NA | MARINE UNIT | 0.47 | M | 19.91 | 29.25 | 8.04 | 106.3 | 8.08 | 2.81 | J 4.19 | [16 empty] | 43.6907 | -70.2464
PRESUMPSCOT RIVER - PR-28 | PR-28 | 2020-08-21 | 14:13 | SW | NA | MARINE UNIT | 0.495 | M | [19 empty] | 732.9 |  |  |  | 43.6907 | -70.2464
PRESUMPSCOT RIVER - PR-28 | PR-28 | 2020-08-21 | 14:14 | A | NA | MARINE UNIT | 1.045 | M | [18 empty] | 1126.15 |  |  |  |  | 43.6907 | -70.2464
PRESUMPSCOT RIVER - PR-28 | PR-28 | 2020-08-21 | 14:14 | PC | NA | MARINE UNIT | 1.045 | M | [20 empty] | 44.8041 |  |  | 43.6907 | -70.2464
PRESUMPSCOT RIVER - PR-28 | PR-28 | 2020-08-21 | 14:14 | SW | NA | MARINE UNIT | 1 | M | 19.77 | 29.29 | 8.04 | 106.5 | 8.11 | 2.59 | J 5.42 | [16 empty] | 43.6907 | -70.2464
PRESUMPSCOT RIVER - PR-28 | PR-28 | 2020-08-21 | 14:14 | SW | NA | MARINE UNIT | 1.045 | M | [19 empty] | 500.85 |  |  |  | 43.6907 | -70.2464
PRESUMPSCOT RIVER - PR-28 | PR-28 | 2020-08-21 | 14:15 | A | NA | MARINE UNIT | 2.08 | M | [18 empty] | 1315.3 |  |  |  |  | 43.6907 | -70.2464
PRESUMPSCOT RIVER - PR-28 | PR-28 | 2020-08-21 | 14:15 | PC | NA | MARINE UNIT | 2.08 | M | [20 empty] | 20.4219 |  |  | 43.6907 | -70.2464
PRESUMPSCOT RIVER - PR-28 | PR-28 | 2020-08-21 | 14:15 | SW | NA | MARINE UNIT | 2.06 | M | 19.15 | 30.19 | 8.05 | 106.7 | 8.18 | 1.9 | J 8.44 | [16 empty] | 43.6907 | -70.2464
PRESUMPSCOT RIVER - PR-28 | PR-28 | 2020-08-21 | 14:15 | SW | NA | MARINE UNIT | 2.08 | M | [19 empty] | 269.05 |  |  |  | 43.6907 | -70.2464
PRESUMPSCOT RIVER - PR-28 | PR-28 | 2020-08-21 | 14:16 | A | NA | MARINE UNIT | 2.96 | M | [18 empty] | 2009.35 |  |  |  |  | 43.6907 | -70.2464
PRESUMPSCOT RIVER - PR-28 | PR-28 | 2020-08-21 | 14:16 | PC | NA | MARINE UNIT | 2.96 | M | [20 empty] | 11.4316 |  |  | 43.6907 | -70.2464
PRESUMPSCOT RIVER - PR-28 | PR-28 | 2020-08-21 | 14:16 | SW | NA | MARINE UNIT | 2.94 | M | 19.12 | 30.25 | 8.06 | 107.6 | 8.24 | 2.05 | J 8.35 | [16 empty] | 43.6907 | -70.2464
PRESUMPSCOT RIVER - PR-28 | PR-28 | 2020-08-21 | 14:16 | SW | NA | MARINE UNIT | 2.96 | M | [19 empty] | 230.7 |  |  |  | 43.6907 | -70.2464
PRESUMPSCOT RIVER - PR-28 | PR-28 | 2020-08-21 | 14:17 | A | NA | MARINE UNIT | 4.055 | M | [18 empty] | 2091.55 |  |  |  |  | 43.6907 | -70.2464
PRESUMPSCOT RIVER - PR-28 | PR-28 | 2020-08-21 | 14:17 | PC | NA | MARINE UNIT | 4.055 | M | [20 empty] | 5.4005 |  |  | 43.6907 | -70.2464
PRESUMPSCOT RIVER - PR-28 | PR-28 | 2020-08-21 | 14:17 | SW | NA | MARINE UNIT | 4.055 | M | [19 empty] | 112.9 |  |  |  | 43.6907 | -70.2464
PRESUMPSCOT RIVER - PR-28 | PR-28 | 2020-08-21 | 14:17 | SW | NA | MARINE UNIT | 4.06 | M | 18.99 | 30.46 | 8.06 | 107.4 | 8.24 | 2.03 | J 6.93 | [16 empty] | 43.6907 | -70.2464
PRESUMPSCOT RIVER - PR-28 | PR-28 | 2020-08-21 | 14:18 | A | NA | MARINE UNIT | 4.955 | M | [18 empty] | 1632.65 |  |  |  |  | 43.6907 | -70.2464
PRESUMPSCOT RIVER - PR-28 | PR-28 | 2020-08-21 | 14:18 | PC | NA | MARINE UNIT | 4.955 | M | [20 empty] | 2.8502 |  |  | 43.6907 | -70.2464
PRESUMPSCOT RIVER - PR-28 | PR-28 | 2020-08-21 | 14:18 | SW | NA | MARINE UNIT | 4.955 | M | [19 empty] | 47.85 |  |  |  | 43.6907 | -70.2464
PRESUMPSCOT RIVER - PR-28 | PR-28 | 2020-08-21 | 14:18 | SW | NA | MARINE UNIT | 4.97 | M | 18.65 | 30.8 | 8.06 | 106.9 | 8.24 | 1.61 | J 5.87 | [16 empty] | 43.6907 | -70.2464
PRESUMPSCOT RIVER - PR-28 | PR-28 | 2020-08-21 | 14:19 | A | NA | MARINE UNIT | 6.015 | M | [18 empty] | 976.85 |  |  |  |  | 43.6907 | -70.2464
PRESUMPSCOT RIVER - PR-28 | PR-28 | 2020-08-21 | 14:19 | PC | NA | MARINE UNIT | 6.015 | M | [20 empty] | 0.92316 |  |  | 43.6907 | -70.2464
PRESUMPSCOT RIVER - PR-28 | PR-28 | 2020-08-21 | 14:19 | SW | NA | MARINE UNIT | 5.95 | M | 18.57 | 30.88 | 8.05 | 106.5 | 8.22 | 1.47 | J 7.58 | [16 empty] | 43.6907 | -70.2464
PRESUMPSCOT RIVER - PR-28 | PR-28 | 2020-08-21 | 14:19 | SW | NA | MARINE UNIT | 6.015 | M | [19 empty] | 9 |  |  |  | 43.6907 | -70.2464
PRESUMPSCOT RIVER - PR-28 | PR-28 | 2020-08-21 | 14:21 | A | NA | MARINE UNIT | 6.98 | M | [18 empty] | 2039.15 |  |  |  |  | 43.6907 | -70.2464
PRESUMPSCOT RIVER - PR-28 | PR-28 | 2020-08-21 | 14:21 | PC | NA | MARINE UNIT | 6.98 | M | [20 empty] | 0.73623 |  |  | 43.6907 | -70.2464
PRESUMPSCOT RIVER - PR-28 | PR-28 | 2020-08-21 | 14:21 | SW | NA | MARINE UNIT | 6.98 | M | [19 empty] | 15 |  |  |  | 43.6907 | -70.2464
PRESUMPSCOT RIVER - PR-28 | PR-28 | 2020-08-21 | 14:21 | SW | NA | MARINE UNIT | 7.07 | M | 18.56 | 30.88 | 8.07 | 106.5 | 8.22 | 1.39 | J 9.25 | [16 empty] | 43.6907 | -70.2464
PRESUMPSCOT RIVER - PR-28 | PR-28 | 2020-08-21 | 14:23 | SW | NA | MARINE UNIT | 7.8 | M | 18.51 | 30.9 | 8.05 | 106.6 | 8.23 | 1.55 | J 8.05 | [16 empty] | 43.6907 | -70.2464
PRESUMPSCOT RIVER - PR-28 | PR-28 | 2020-09-14 |  | SW | NA | MARINE UNIT | [19 empty] | 2.31 | [5 empty] | 43.6907 | -70.2464
PRESUMPSCOT RIVER - PR-28 | PR-28 | 2020-09-14 | 14:50 | PC | NA | MARINE UNIT | [23 empty] | EBB TIDE SAMPLING |  | 43.6907 | -70.2464
PRESUMPSCOT RIVER - PR-28 | PR-28 | 2020-09-14 | 14:50 | SW | NA | MARINE UNIT | 0.1 | M | [13 empty] | 0.35126 | [9 empty] | 43.6907 | -70.2464
PRESUMPSCOT RIVER - PR-28 | PR-28 | 2020-09-14 | 14:50 | SW | NA | MARINE UNIT | 0.2 | M | [8 empty] | 2.95 | 5.81 | 0.0356 | 0.053 |  |  | J 0.0276 | 0.0316 | 6 | [5 empty] | SAMPLE BEYOND 48 H HOLDING TIME | 43.6907 | -70.2464
PRESUMPSCOT RIVER - PR-28 | PR-28 | 2020-09-14 | 14:52 | A | NA | MARINE UNIT | 0.12 | M | [18 empty] | 927.4 |  |  |  |  | 43.6907 | -70.2464
PRESUMPSCOT RIVER - PR-28 | PR-28 | 2020-09-14 | 14:52 | PC | NA | MARINE UNIT | 0.12 | M | [20 empty] | 90.2305 |  |  | 43.6907 | -70.2464
PRESUMPSCOT RIVER - PR-28 | PR-28 | 2020-09-14 | 14:52 | SW | NA | MARINE UNIT | 0.12 | M | 19.77 | 20.44 | 8.19 | 108.9 | 8.73 | 1.87 | J 3.6 | [12 empty] | 827.2 |  |  |  | 43.6907 | -70.2464
PRESUMPSCOT RIVER - PR-28 | PR-28 | 2020-09-14 | 14:53 | A | NA | MARINE UNIT | 0.535 | M | [18 empty] | 955.35 |  |  |  |  | 43.6907 | -70.2464
PRESUMPSCOT RIVER - PR-28 | PR-28 | 2020-09-14 | 14:53 | PC | NA | MARINE UNIT | 0.535 | M | [20 empty] | 63.7894 |  |  | 43.6907 | -70.2464
PRESUMPSCOT RIVER - PR-28 | PR-28 | 2020-09-14 | 14:53 | SW | NA | MARINE UNIT | 0.535 | M | [19 empty] | 601.6 |  |  |  | 43.6907 | -70.2464
PRESUMPSCOT RIVER - PR-28 | PR-28 | 2020-09-14 | 14:53 | SW | NA | MARINE UNIT | 0.56 | M | 19.73 | 20.68 | 8.2 | 109.3 | 8.76 | 1.75 | J 5.08 | [16 empty] | 43.6907 | -70.2464
PRESUMPSCOT RIVER - PR-28 | PR-28 | 2020-09-14 | 14:54 | A | NA | MARINE UNIT | 1 | M | [18 empty] | 1136.25 |  |  |  |  | 43.6907 | -70.2464
PRESUMPSCOT RIVER - PR-28 | PR-28 | 2020-09-14 | 14:54 | PC | NA | MARINE UNIT | 1 | M | [20 empty] | 44.3714 |  |  | 43.6907 | -70.2464
PRESUMPSCOT RIVER - PR-28 | PR-28 | 2020-09-14 | 14:54 | SW | NA | MARINE UNIT | 1 | M | [19 empty] | 503.55 |  |  |  | 43.6907 | -70.2464
PRESUMPSCOT RIVER - PR-28 | PR-28 | 2020-09-14 | 14:54 | SW | NA | MARINE UNIT | 1.01 | M | 19.67 | 21.96 | 8.22 | 110.3 | 8.79 | 1.92 | J 5.06 | [16 empty] | 43.6907 | -70.2464
PRESUMPSCOT RIVER - PR-28 | PR-28 | 2020-09-14 | 14:56 | A | NA | MARINE UNIT | 2 | M | [18 empty] | 855.3 |  |  |  |  | 43.6907 | -70.2464
PRESUMPSCOT RIVER - PR-28 | PR-28 | 2020-09-14 | 14:56 | PC | NA | MARINE UNIT | 2 | M | [20 empty] | 20.7332 |  |  | 43.6907 | -70.2464
PRESUMPSCOT RIVER - PR-28 | PR-28 | 2020-09-14 | 14:56 | SW | NA | MARINE UNIT | 1.98 | M | 19.09 | 25.14 | 8.19 | 111.6 | 8.82 | 1.26 | J 4 | [16 empty] | 43.6907 | -70.2464
PRESUMPSCOT RIVER - PR-28 | PR-28 | 2020-09-14 | 14:56 | SW | NA | MARINE UNIT | 2 | M | [19 empty] | 178.75 |  |  |  | 43.6907 | -70.2464
PRESUMPSCOT RIVER - PR-28 | PR-28 | 2020-09-14 | 14:57 | A | NA | MARINE UNIT | 3.005 | M | [18 empty] | 939.8 |  |  |  |  | 43.6907 | -70.2464
PRESUMPSCOT RIVER - PR-28 | PR-28 | 2020-09-14 | 14:57 | PC | NA | MARINE UNIT | 3.005 | M | [20 empty] | 10.1754 |  |  | 43.6907 | -70.2464
PRESUMPSCOT RIVER - PR-28 | PR-28 | 2020-09-14 | 14:57 | SW | NA | MARINE UNIT | 3.005 | M | [19 empty] | 97.9 |  |  |  | 43.6907 | -70.2464
PRESUMPSCOT RIVER - PR-28 | PR-28 | 2020-09-14 | 14:57 | SW | NA | MARINE UNIT | 3.01 | M | 18.42 | 27.23 | 8.19 | 112 | 8.86 | 0.93 | J 4.65 | [16 empty] | 43.6907 | -70.2464
PRESUMPSCOT RIVER - PR-28 | PR-28 | 2020-09-14 | 14:58 | A | NA | MARINE UNIT | 4.05 | M | [18 empty] | 1177.7 |  |  |  |  | 43.6907 | -70.2464
PRESUMPSCOT RIVER - PR-28 | PR-28 | 2020-09-14 | 14:58 | PC | NA | MARINE UNIT | 4.05 | M | [20 empty] | 5.8342 |  |  | 43.6907 | -70.2464
PRESUMPSCOT RIVER - PR-28 | PR-28 | 2020-09-14 | 14:58 | SW | NA | MARINE UNIT | 4.05 | M | [19 empty] | 68.7 |  |  |  | 43.6907 | -70.2464
PRESUMPSCOT RIVER - PR-28 | PR-28 | 2020-09-14 | 14:58 | SW | NA | MARINE UNIT | 4.09 | M | 18.04 | 27.92 | 8.17 | 112.2 | 8.9 | 0.62 | J 4.08 | [16 empty] | 43.6907 | -70.2464
PRESUMPSCOT RIVER - PR-28 | PR-28 | 2020-09-14 | 14:59 | A | NA | MARINE UNIT | 4.54 | M | [18 empty] | 1178.35 |  |  |  |  | 43.6907 | -70.2464
PRESUMPSCOT RIVER - PR-28 | PR-28 | 2020-09-14 | 14:59 | PC | NA | MARINE UNIT | 4.54 | M | [20 empty] | 4.1923 |  |  | 43.6907 | -70.2464
PRESUMPSCOT RIVER - PR-28 | PR-28 | 2020-09-14 | 14:59 | SW | NA | MARINE UNIT | 4.54 | M | 18.03 | 27.99 | 8.15 | 111.1 | 8.81 | 0.6 | J 1.74 | [12 empty] | 49.4 |  |  |  | 43.6907 | -70.2464
PRESUMPSCOT RIVER - PR-28 | PR-28 | 2020-09-24 |  | SW | NA | MARINE UNIT | [19 empty] | 1.42 | [5 empty] | 43.6907 | -70.2464
PRESUMPSCOT RIVER - PR-28 | PR-28 | 2020-09-24 | 10:00 | PC | NA | MARINE UNIT | [23 empty] | EBB TIDE SAMPLING; EIGHT DAYS POST LANDSLIDE; HIGH, VERY THIN CLOUDS; WATER APPEARANCE BLUE-GREEN |  | 43.6907 | -70.2464
PRESUMPSCOT RIVER - PR-28 | PR-28 | 2020-09-24 | 10:00 | SW | NA | MARINE UNIT | 0.1 | M | [13 empty] | 0.38477 | [9 empty] | 43.6907 | -70.2464
PRESUMPSCOT RIVER - PR-28 | PR-28 | 2020-09-24 | 10:00 | SW | NA | MARINE UNIT | 0.2 | M | [10 empty] | 0.0305 | 0.078 |  |  | J 0.0255 | 0.0328 | 7.7 | [5 empty] | SAMPLE BEYOND 48 H HOLDING TIME | 43.6907 | -70.2464
PRESUMPSCOT RIVER - PR-28 | PR-28 | 2020-09-24 | 10:09 | SW | NA | MARINE UNIT | 0.07 | M | 14.94 | 24.61 | 8.03 | 93.3 | 8.03 | 4.59 | J 1.9 | [16 empty] | 43.6907 | -70.2464
PRESUMPSCOT RIVER - PR-28 | PR-28 | 2020-09-24 | 10:11 | A | NA | MARINE UNIT | 0.5 | M | [18 empty] | 1142.2 |  |  |  |  | 43.6907 | -70.2464
PRESUMPSCOT RIVER - PR-28 | PR-28 | 2020-09-24 | 10:11 | PC | NA | MARINE UNIT | 0.5 | M | [20 empty] | 66.9059 |  |  | 43.6907 | -70.2464
PRESUMPSCOT RIVER - PR-28 | PR-28 | 2020-09-24 | 10:11 | SW | NA | MARINE UNIT | 0.5 | M | [19 empty] | 767.65 |  |  |  | 43.6907 | -70.2464
PRESUMPSCOT RIVER - PR-28 | PR-28 | 2020-09-24 | 10:11 | SW | NA | MARINE UNIT | 0.51 | M | 14.88 | 24.92 | 8.03 | 93.5 | 8.04 | 4.63 | J 1.28 | [16 empty] | 43.6907 | -70.2464
PRESUMPSCOT RIVER - PR-28 | PR-28 | 2020-09-24 | 10:13 | A | NA | MARINE UNIT | 0.97 | M | [18 empty] | 1140.6 |  |  |  |  | 43.6907 | -70.2464
PRESUMPSCOT RIVER - PR-28 | PR-28 | 2020-09-24 | 10:13 | PC | NA | MARINE UNIT | 0.97 | M | [20 empty] | 44.5779 |  |  | 43.6907 | -70.2464
PRESUMPSCOT RIVER - PR-28 | PR-28 | 2020-09-24 | 10:13 | SW | NA | MARINE UNIT | 0.97 | M | [19 empty] | 509.5 |  |  |  | 43.6907 | -70.2464
PRESUMPSCOT RIVER - PR-28 | PR-28 | 2020-09-24 | 10:13 | SW | NA | MARINE UNIT | 0.98 | M | 14.91 | 25.01 | 8.03 | 93.5 | 8.03 | 4.46 | J 1.28 | [16 empty] | 43.6907 | -70.2464
PRESUMPSCOT RIVER - PR-28 | PR-28 | 2020-09-24 | 10:15 | A | NA | MARINE UNIT | 1.97 | M | [18 empty] | 1150.7 |  |  |  |  | 43.6907 | -70.2464
PRESUMPSCOT RIVER - PR-28 | PR-28 | 2020-09-24 | 10:15 | PC | NA | MARINE UNIT | 1.97 | M | [20 empty] | 18.7485 |  |  | 43.6907 | -70.2464
PRESUMPSCOT RIVER - PR-28 | PR-28 | 2020-09-24 | 10:15 | SW | NA | MARINE UNIT | 1.95 | M | 14.77 | 26.13 | 8.03 | 93.1 | 7.97 | 4.13 | J 1.95 | [16 empty] | 43.6907 | -70.2464
PRESUMPSCOT RIVER - PR-28 | PR-28 | 2020-09-24 | 10:15 | SW | NA | MARINE UNIT | 1.97 | M | [19 empty] | 215.75 |  |  |  | 43.6907 | -70.2464
PRESUMPSCOT RIVER - PR-28 | PR-28 | 2020-09-24 | 10:16 | A | NA | MARINE UNIT | 3.015 | M | [18 empty] | 1155 |  |  |  |  | 43.6907 | -70.2464
PRESUMPSCOT RIVER - PR-28 | PR-28 | 2020-09-24 | 10:16 | PC | NA | MARINE UNIT | 3.015 | M | [20 empty] | 7.8693 |  |  | 43.6907 | -70.2464
PRESUMPSCOT RIVER - PR-28 | PR-28 | 2020-09-24 | 10:16 | SW | NA | MARINE UNIT | 2.96 | M | 14.74 | 26.43 | 8.03 | 92.9 | 7.93 | 3.73 | J 1.96 | [16 empty] | 43.6907 | -70.2464
PRESUMPSCOT RIVER - PR-28 | PR-28 | 2020-09-24 | 10:16 | SW | NA | MARINE UNIT | 3.015 | M | [19 empty] | 90.95 |  |  |  | 43.6907 | -70.2464
PRESUMPSCOT RIVER - PR-28 | PR-28 | 2020-09-24 | 10:18 | A | NA | MARINE UNIT | 4.075 | M | [18 empty] | 1167.6 |  |  |  |  | 43.6907 | -70.2464
PRESUMPSCOT RIVER - PR-28 | PR-28 | 2020-09-24 | 10:18 | PC | NA | MARINE UNIT | 4.075 | M | [20 empty] | 3.9349 |  |  | 43.6907 | -70.2464
PRESUMPSCOT RIVER - PR-28 | PR-28 | 2020-09-24 | 10:18 | SW | NA | MARINE UNIT | 4.07 | M | 14.55 | 28.06 | 8.03 | 92.6 | 7.86 | 2.63 | J 2.16 | [16 empty] | 43.6907 | -70.2464
PRESUMPSCOT RIVER - PR-28 | PR-28 | 2020-09-24 | 10:18 | SW | NA | MARINE UNIT | 4.075 | M | [19 empty] | 45.95 |  |  |  | 43.6907 | -70.2464
PRESUMPSCOT RIVER - PR-28 | PR-28 | 2020-09-24 | 10:19 | A | NA | MARINE UNIT | 5.05 | M | [18 empty] | 1175.55 |  |  |  |  | 43.6907 | -70.2464
PRESUMPSCOT RIVER - PR-28 | PR-28 | 2020-09-24 | 10:19 | PC | NA | MARINE UNIT | 5.05 | M | [20 empty] | 1.7567 |  |  | 43.6907 | -70.2464
PRESUMPSCOT RIVER - PR-28 | PR-28 | 2020-09-24 | 10:19 | SW | NA | MARINE UNIT | 5.03 | M | 14.45 | 28.98 | 8.04 | 92.2 | 7.8 | 2.18 | J 2.18 | [16 empty] | 43.6907 | -70.2464
PRESUMPSCOT RIVER - PR-28 | PR-28 | 2020-09-24 | 10:19 | SW | NA | MARINE UNIT | 5.05 | M | [19 empty] | 20.65 |  |  |  | 43.6907 | -70.2464
PRESUMPSCOT RIVER - PR-28 | PR-28 | 2020-09-24 | 10:20 | A | NA | MARINE UNIT | 5.205 | M | [18 empty] | 1172.25 |  |  |  |  | 43.6907 | -70.2464
PRESUMPSCOT RIVER - PR-28 | PR-28 | 2020-09-24 | 10:20 | PC | NA | MARINE UNIT | 5.205 | M | [20 empty] | 1.4288 |  |  | 43.6907 | -70.2464
PRESUMPSCOT RIVER - PR-28 | PR-28 | 2020-09-24 | 10:20 | SW | NA | MARINE UNIT | 5.2 | M | 14.44 | 29.05 | 8.04 | 92 | 7.78 | 2.65 | J 2.3 | [16 empty] | 43.6907 | -70.2464
PRESUMPSCOT RIVER - PR-28 | PR-28 | 2020-09-24 | 10:20 | SW | NA | MARINE UNIT | 5.205 | M | [19 empty] | 16.75 |  |  |  | 43.6907 | -70.2464
PRESUMPSCOT RIVER - PR-28 | PR-28 | 2020-09-30 | 14:10 | SW | NA | MARINE UNIT | 0.1 | M | [13 empty] | 0.34647 | [9 empty] | 43.6907 | -70.2464
PRESUMPSCOT RIVER - PR-28 | PR-28 | 2020-09-30 | 14:10 | SW | NA | MARINE UNIT | 0.2 | M | [15 empty] | 0.0444 | 16.4 | [6 empty] | 43.6907 | -70.2464
PRESUMPSCOT RIVER - PR-28 | PR-28 | 2020-10-19 |  | SW | NA | MARINE UNIT | [19 empty] | 3.68 | [5 empty] | 43.6907 | -70.2464
PRESUMPSCOT RIVER - PR-28 | PR-28 | 2020-10-19 | 12:19 | PC | NA | MARINE UNIT | [23 empty] | FLOOD TIDE SAMPLING; 33 DAYS POST LANDSLIDE |  | 43.6907 | -70.2464
PRESUMPSCOT RIVER - PR-28 | PR-28 | 2020-10-19 | 12:19 | SW | NA | MARINE UNIT | 0.1 | M | [13 empty] | 0.31775 | [9 empty] | 43.6907 | -70.2464
PRESUMPSCOT RIVER - PR-28 | PR-28 | 2020-10-19 | 12:19 | SW | NA | MARINE UNIT | 0.2 | M | [8 empty] | 0.952 | 2.24 | 0.0596 | 0.016 |  |  | J 0.0143 | 0.0425 | 5.9 | [5 empty] | SAMPLE BEYOND 48 H HOLDING TIME | 43.6907 | -70.2464
PRESUMPSCOT RIVER - PR-28 | PR-28 | 2020-10-19 | 12:23 | A | NA | MARINE UNIT | 0.3 | M | [18 empty] | 810.4 |  |  |  |  | 43.6907 | -70.2464
PRESUMPSCOT RIVER - PR-28 | PR-28 | 2020-10-19 | 12:23 | PC | NA | MARINE UNIT | 0.3 | M | [20 empty] | 98.6214 |  |  | 43.6907 | -70.2464
PRESUMPSCOT RIVER - PR-28 | PR-28 | 2020-10-19 | 12:23 | SW | NA | MARINE UNIT | 0.29 | M | 12.17 | 31.59 | 7.95 | 94.2 | 8.22 | 1.27 | J 1.6 | [16 empty] | 43.6907 | -70.2464
PRESUMPSCOT RIVER - PR-28 | PR-28 | 2020-10-19 | 12:23 | SW | NA | MARINE UNIT | 0.3 | M | [19 empty] | 795.85 |  |  |  | 43.6907 | -70.2464
PRESUMPSCOT RIVER - PR-28 | PR-28 | 2020-10-19 | 12:24 | A | NA | MARINE UNIT | 0.52 | M | [18 empty] | 939.35 |  |  |  |  | 43.6907 | -70.2464
PRESUMPSCOT RIVER - PR-28 | PR-28 | 2020-10-19 | 12:24 | PC | NA | MARINE UNIT | 0.52 | M | [20 empty] | 80.5984 |  |  | 43.6907 | -70.2464
PRESUMPSCOT RIVER - PR-28 | PR-28 | 2020-10-19 | 12:24 | SW | NA | MARINE UNIT | 0.52 | M | [19 empty] | 757.2 |  |  |  | 43.6907 | -70.2464
PRESUMPSCOT RIVER - PR-28 | PR-28 | 2020-10-19 | 12:24 | SW | NA | MARINE UNIT | 0.53 | M | 12.15 | 31.57 | 7.96 | 96.3 | 8.41 | 1.53 | J 1.69 | [16 empty] | 43.6907 | -70.2464
PRESUMPSCOT RIVER - PR-28 | PR-28 | 2020-10-19 | 12:25 | A | NA | MARINE UNIT | 1.005 | M | [18 empty] | 1058.1 |  |  |  |  | 43.6907 | -70.2464
PRESUMPSCOT RIVER - PR-28 | PR-28 | 2020-10-19 | 12:25 | PC | NA | MARINE UNIT | 1.005 | M | [20 empty] | 56.6978 |  |  | 43.6907 | -70.2464
PRESUMPSCOT RIVER - PR-28 | PR-28 | 2020-10-19 | 12:25 | SW | NA | MARINE UNIT | 0.99 | M | 12.15 | 31.62 | 7.96 | 97 | 8.46 | 1.69 | J 1.72 | [16 empty] | 43.6907 | -70.2464
PRESUMPSCOT RIVER - PR-28 | PR-28 | 2020-10-19 | 12:25 | SW | NA | MARINE UNIT | 1.005 | M | [19 empty] | 601.9 |  |  |  | 43.6907 | -70.2464
PRESUMPSCOT RIVER - PR-28 | PR-28 | 2020-10-19 | 12:26 | A | NA | MARINE UNIT | 2.03 | M | [18 empty] | 868.7 |  |  |  |  | 43.6907 | -70.2464
PRESUMPSCOT RIVER - PR-28 | PR-28 | 2020-10-19 | 12:26 | PC | NA | MARINE UNIT | 2.03 | M | [20 empty] | 32.0123 |  |  | 43.6907 | -70.2464
PRESUMPSCOT RIVER - PR-28 | PR-28 | 2020-10-19 | 12:26 | SW | NA | MARINE UNIT | 2.01 | M | 12.12 | 31.65 | 7.96 | 97 | 8.47 | 1.48 | J 2.95 | [16 empty] | 43.6907 | -70.2464
PRESUMPSCOT RIVER - PR-28 | PR-28 | 2020-10-19 | 12:26 | SW | NA | MARINE UNIT | 2.03 | M | [19 empty] | 280.3 |  |  |  | 43.6907 | -70.2464
PRESUMPSCOT RIVER - PR-28 | PR-28 | 2020-10-19 | 12:27 | A | NA | MARINE UNIT | 3.04 | M | [18 empty] | 769.75 |  |  |  |  | 43.6907 | -70.2464
PRESUMPSCOT RIVER - PR-28 | PR-28 | 2020-10-19 | 12:27 | A | NA | MARINE UNIT | 4 | M | [18 empty] | 829.65 |  |  |  |  | 43.6907 | -70.2464
PRESUMPSCOT RIVER - PR-28 | PR-28 | 2020-10-19 | 12:27 | PC | NA | MARINE UNIT | 3.04 | M | [20 empty] | 20.3011 |  |  | 43.6907 | -70.2464
PRESUMPSCOT RIVER - PR-28 | PR-28 | 2020-10-19 | 12:27 | PC | NA | MARINE UNIT | 4 | M | [20 empty] | 12.7865 |  |  | 43.6907 | -70.2464
PRESUMPSCOT RIVER - PR-28 | PR-28 | 2020-10-19 | 12:27 | SW | NA | MARINE UNIT | 3.04 | M | [19 empty] | 157.65 |  |  |  | 43.6907 | -70.2464
PRESUMPSCOT RIVER - PR-28 | PR-28 | 2020-10-19 | 12:27 | SW | NA | MARINE UNIT | 3.05 | M | 12.12 | 31.66 | 7.96 | 97 | 8.47 | 1.29 | J 3.6 | [16 empty] | 43.6907 | -70.2464
PRESUMPSCOT RIVER - PR-28 | PR-28 | 2020-10-19 | 12:27 | SW | NA | MARINE UNIT | 3.97 | M | 12.13 | 31.61 | 7.96 | 96.9 | 8.46 | 1.58 | J 3.29 | [16 empty] | 43.6907 | -70.2464
PRESUMPSCOT RIVER - PR-28 | PR-28 | 2020-10-19 | 12:27 | SW | NA | MARINE UNIT | 4 | M | [19 empty] | 107.75 |  |  |  | 43.6907 | -70.2464
PRESUMPSCOT RIVER - PR-28 | PR-28 | 2020-10-19 | 12:29 | A | NA | MARINE UNIT | 5.035 | M | [18 empty] | 809.4 |  |  |  |  | 43.6907 | -70.2464
PRESUMPSCOT RIVER - PR-28 | PR-28 | 2020-10-19 | 12:29 | PC | NA | MARINE UNIT | 5.035 | M | [20 empty] | 8.1265 |  |  | 43.6907 | -70.2464
PRESUMPSCOT RIVER - PR-28 | PR-28 | 2020-10-19 | 12:29 | SW | NA | MARINE UNIT | 5.03 | M | 12.11 | 31.63 | 7.96 | 96.7 | 8.44 | 1.5 | J 3.22 | [16 empty] | 43.6907 | -70.2464
PRESUMPSCOT RIVER - PR-28 | PR-28 | 2020-10-19 | 12:29 | SW | NA | MARINE UNIT | 5.035 | M | [19 empty] | 66.15 |  |  |  | 43.6907 | -70.2464
PRESUMPSCOT RIVER - PR-28 | PR-28 | 2020-10-19 | 12:31 | A | NA | MARINE UNIT | 6.055 | M | [18 empty] | 872 |  |  |  |  | 43.6907 | -70.2464
PRESUMPSCOT RIVER - PR-28 | PR-28 | 2020-10-19 | 12:31 | PC | NA | MARINE UNIT | 6.055 | M | [20 empty] | 4.8838 |  |  | 43.6907 | -70.2464
PRESUMPSCOT RIVER - PR-28 | PR-28 | 2020-10-19 | 12:31 | SW | NA | MARINE UNIT | 6.02 | M | 12.11 | 31.62 | 7.97 | 96.6 | 8.44 | 1.28 | J 3.37 | [16 empty] | 43.6907 | -70.2464
PRESUMPSCOT RIVER - PR-28 | PR-28 | 2020-10-19 | 12:31 | SW | NA | MARINE UNIT | 6.055 | M | [19 empty] | 42.65 |  |  |  | 43.6907 | -70.2464
PRESUMPSCOT RIVER - PR-28 | PR-28 | 2020-10-19 | 12:32 | A | NA | MARINE UNIT | 6.99 | M | [18 empty] | 981.8 |  |  |  |  | 43.6907 | -70.2464
PRESUMPSCOT RIVER - PR-28 | PR-28 | 2020-10-19 | 12:32 | PC | NA | MARINE UNIT | 6.99 | M | [20 empty] | 3.2795 |  |  | 43.6907 | -70.2464
PRESUMPSCOT RIVER - PR-28 | PR-28 | 2020-10-19 | 12:32 | SW | NA | MARINE UNIT | 6.98 | M | 12.11 | 31.62 | 7.97 | 96.6 | 8.44 | 1.26 | J 3.9 | [16 empty] | 43.6907 | -70.2464
PRESUMPSCOT RIVER - PR-28 | PR-28 | 2020-10-19 | 12:32 | SW | NA | MARINE UNIT | 6.99 | M | [19 empty] | 32.2 |  |  |  | 43.6907 | -70.2464
ROYAL RIVER - RR00 | RR00 | 2015-09-02 | 9:40 | SW | NA | DEA ENGINEERING UNIT | 0.2 | M | [10 empty] | 0.304 |  | 0.33 |  | J 0.008 | J 0.033 | [7 empty] | 43.7987 | -70.1784
ROYAL RIVER - RR00 | RR00_A | 2017-06-25 | 9:05 | SW | NA | UNIVERSITY OF MAINE | 0.2 | M | [10 empty] | 0.277 | 0.025 |  | 0.449 | J 0.022 | 0.044 | [6 empty] | OUT OF HOLD TIME. | 43.7987 | -70.1784
ROYAL RIVER - RR00 | RR00_A | 2017-06-26 | 10:55 | SW | NA | UNIVERSITY OF MAINE | 0.2 | M | [10 empty] | 0.277 | 0.021 |  | 0.525 | J 0.006 | U<0.008 | [6 empty] | OUT OF HOLD TIME. | 43.7987 | -70.1784
ROYAL RIVER - RR00 | RR00_A | 2017-06-26 | 10:55 | SW | L | UNIVERSITY OF MAINE | 0.2 | M | [11 empty] | 0.02, 5 RPD |  |  |  | U<0.008 | [7 empty] | 43.7987 | -70.1784
ROYAL RIVER - RR00 | RR00_A | 2017-07-14 | 11:58 | SW | NA | UNIVERSITY OF MAINE | 0.2 | M | [10 empty] | 0.325 | 0.022 |  | J 0.655 | J 0.007 | J 0.025 | [6 empty] | OUT OF HOLD TIME., SAMPLE ANALYZED BEYOND HOLDING TIME (¿4 DAYS), SAMPLE ANALYZED BEYOND HOLDING TIME (2.4 HOURS) | 43.7987 | -70.1784
ROYAL RIVER - RR00 | RR00_A | 2017-07-17 | 9:40 | SW | NA | UNIVERSITY OF MAINE | 0.2 | M | [10 empty] | 0.335 | 0.021 |  | 0.645 | J 0.003 | 0.017 | [6 empty] | OUT OF HOLD TIME. | 43.7987 | -70.1784
ROYAL RIVER - RR00 | RR00_A | 2017-07-28 | 14:25 | SW | NA | UNIVERSITY OF MAINE | 0.2 | M | [10 empty] | 0.256 | 0.021 |  | J 0.634 | J 0.002 | J 0.052 | [6 empty] | OUT OF HOLD TIME., SAMPLE ANALYZED BEYOND HOLDING TIME (¿4 DAYS), SAMPLE ANALYZED BEYOND HOLDING TIME (3 DAYS) | 43.7987 | -70.1784
ROYAL RIVER - RR00 | RR00_A | 2017-08-04 | 11:36 | SW | NA | UNIVERSITY OF MAINE | 0.2 | M | [10 empty] | 0.4 | 0.021 |  | 0.637 | UJ | 0.013 | [6 empty] | OUT OF HOLD TIME. | 43.7987 | -70.1784
ROYAL RIVER - RR00 | RR00_A | 2017-08-07 | 8:53 | SW | NA | UNIVERSITY OF MAINE | 0.2 | M | [10 empty] | 0.458 | 0.026 |  | 0.737 | J 0.004 | 0.025 | [6 empty] | OUT OF HOLD TIME. | 43.7987 | -70.1784
ROYAL RIVER - RR00 | RR00_A | 2017-08-08 | 12:10 | SW | NA | UNIVERSITY OF MAINE | 0.2 | M | [10 empty] | 0.332 | 0.024 |  | 0.463 | J 0.004 | 0.009 | [6 empty] | OUT OF HOLD TIME. | 43.7987 | -70.1784
ROYAL RIVER - RR00 | RR00_A | 2017-08-08 | 12:10 | SW | L | UNIVERSITY OF MAINE | 0.2 | M | [14 empty] | 22 RPD, J 0.003 | [7 empty] | OUT OF HOLD TIME. | 43.7987 | -70.1784
ROYAL RIVER - RR-01 | RR-01 | 2017-06-01 |  | SW | NA | MARINE UNIT | [19 empty] | 0.6 | [5 empty] | 43.7981 | -70.1777
ROYAL RIVER - RR-01 | RR-01 | 2017-06-01 | 11:00 | PC | NA | MARINE UNIT | [25 empty] | 43.7981 | -70.1777
ROYAL RIVER - RR-01 | RR-01 | 2017-06-01 | 11:00 | SW | NA | MARINE UNIT | 0.2 | M | [8 empty] | 0.81 | 1.02 | 0.179 | 0.012 |  | 0.633 | J 0.015 | 0.027 | 15 | [5 empty] | OUT OF HOLD TIME. | 43.7981 | -70.1777
ROYAL RIVER - RR-01 | RR-01 | 2017-06-01 | 11:00 | SW | L | MARINE UNIT | 0.2 | M | [14 empty] | 8 RPD, J 0.015 | 0.029, 9 RPD | [6 empty] | OUT OF HOLD TIME. | 43.7981 | -70.1777
ROYAL RIVER - RR-01 | RR-01 | 2017-06-01 | 11:04 | SW | NA | MARINE UNIT | 0.13 | M | 13.35 | 0.08 | 7.55 | 103.7 | 10.84 | 13 | J 4 | [14 empty] | EBB TIDE SAMPLING |  | 43.7981 | -70.1777
ROYAL RIVER - RR-01 | RR-01 | 2017-06-01 | 11:05 | SW | D | MARINE UNIT | 0.2 | M | [8 empty] | 0.94 | 0.87 | 0.165 | 0.017 |  | 0.408 | J 0.021 | 0.024 | 14 | [5 empty] | OUT OF HOLD TIME. | 43.7981 | -70.1777
ROYAL RIVER - RR-01 | RR-01 | 2017-06-01 | 11:06 | SW | NA | MARINE UNIT | 0.533 | M | 13.34 | 0.09 | 7.53 | 103.6 | 10.83 | 13.5 | J 4.2 | [14 empty] | EBB TIDE SAMPLING |  | 43.7981 | -70.1777
ROYAL RIVER - RR-01 | RR-01 | 2017-06-01 | 11:07 | SW | NA | MARINE UNIT | 1.132 | M | 13.35 | 0.11 | 7.5 | 103.5 | 10.81 | 15.4 | J 4.2 | [14 empty] | EBB TIDE SAMPLING |  | 43.7981 | -70.1777
ROYAL RIVER - RR-01 | RR-01 | 2017-06-26 |  | SW | NA | MARINE UNIT | [19 empty] | 1.43 | [5 empty] | 43.7981 | -70.1777
ROYAL RIVER - RR-01 | RR-01 | 2017-06-26 | 12:32 | A | NA | MARINE UNIT | 0.1 | M | [18 empty] | 2316.35 |  |  | FLOOD TIDE SAMPLING |  | 43.7981 | -70.1777
ROYAL RIVER - RR-01 | RR-01 | 2017-06-26 | 12:32 | PC | NA | MARINE UNIT | 0.1 | M | [20 empty] | 75.136 | FLOOD TIDE SAMPLING |  | 43.7981 | -70.1777
ROYAL RIVER - RR-01 | RR-01 | 2017-06-26 | 12:32 | SW | NA | MARINE UNIT | 0.1 | M | [19 empty] | 1740.6 |  | FLOOD TIDE SAMPLING |  | 43.7981 | -70.1777
ROYAL RIVER - RR-01 | RR-01 | 2017-06-26 | 12:33 | A | NA | MARINE UNIT | 0.25 | M | [18 empty] | 2431.8 |  |  | FLOOD TIDE SAMPLING |  | 43.7981 | -70.1777
ROYAL RIVER - RR-01 | RR-01 | 2017-06-26 | 12:33 | PC | NA | MARINE UNIT | 0.25 | M | [20 empty] | 62.4585 | FLOOD TIDE SAMPLING |  | 43.7981 | -70.1777
ROYAL RIVER - RR-01 | RR-01 | 2017-06-26 | 12:33 | SW | NA | MARINE UNIT | 0.25 | M | [19 empty] | 1518.2 |  | FLOOD TIDE SAMPLING |  | 43.7981 | -70.1777
ROYAL RIVER - RR-01 | RR-01 | 2017-06-26 | 12:34 | A | NA | MARINE UNIT | 0.5 | M | [18 empty] | 1633.305 |  |  | FLOOD TIDE SAMPLING |  | 43.7981 | -70.1777
ROYAL RIVER - RR-01 | RR-01 | 2017-06-26 | 12:34 | A | NA | MARINE UNIT | 0.75 | M | [18 empty] | 1591.285 |  |  | FLOOD TIDE SAMPLING |  | 43.7981 | -70.1777
ROYAL RIVER - RR-01 | RR-01 | 2017-06-26 | 12:34 | PC | NA | MARINE UNIT | 0.5 | M | [20 empty] | 38.2655 | FLOOD TIDE SAMPLING |  | 43.7981 | -70.1777
ROYAL RIVER - RR-01 | RR-01 | 2017-06-26 | 12:34 | PC | NA | MARINE UNIT | 0.75 | M | [20 empty] | 31.8825 | FLOOD TIDE SAMPLING |  | 43.7981 | -70.1777
ROYAL RIVER - RR-01 | RR-01 | 2017-06-26 | 12:34 | SW | NA | MARINE UNIT | 0.5 | M | [19 empty] | 685.595 |  | FLOOD TIDE SAMPLING |  | 43.7981 | -70.1777
ROYAL RIVER - RR-01 | RR-01 | 2017-06-26 | 12:34 | SW | NA | MARINE UNIT | 0.75 | M | [19 empty] | 554 |  | FLOOD TIDE SAMPLING |  | 43.7981 | -70.1777
ROYAL RIVER - RR-01 | RR-01 | 2017-06-26 | 12:35 | A | NA | MARINE UNIT | 1 | M | [18 empty] | 2002.6 |  |  | FLOOD TIDE SAMPLING |  | 43.7981 | -70.1777
ROYAL RIVER - RR-01 | RR-01 | 2017-06-26 | 12:35 | PC | NA | MARINE UNIT | 1 | M | [20 empty] | 27.0785 | FLOOD TIDE SAMPLING |  | 43.7981 | -70.1777
ROYAL RIVER - RR-01 | RR-01 | 2017-06-26 | 12:35 | SW | NA | MARINE UNIT | 1 | M | [19 empty] | 556.37 |  | FLOOD TIDE SAMPLING |  | 43.7981 | -70.1777
ROYAL RIVER - RR-01 | RR-01 | 2017-06-26 | 12:36 | A | NA | MARINE UNIT | 1.5 | M | [18 empty] | 1130.22 |  |  | FLOOD TIDE SAMPLING |  | 43.7981 | -70.1777
ROYAL RIVER - RR-01 | RR-01 | 2017-06-26 | 12:36 | A | NA | MARINE UNIT | 2 | M | [18 empty] | 1552.78 |  |  | FLOOD TIDE SAMPLING |  | 43.7981 | -70.1777
ROYAL RIVER - RR-01 | RR-01 | 2017-06-26 | 12:36 | PC | NA | MARINE UNIT | 1.5 | M | [20 empty] | 14.2135 | FLOOD TIDE SAMPLING |  | 43.7981 | -70.1777
ROYAL RIVER - RR-01 | RR-01 | 2017-06-26 | 12:36 | PC | NA | MARINE UNIT | 2 | M | [20 empty] | 8.7354 | FLOOD TIDE SAMPLING |  | 43.7981 | -70.1777
ROYAL RIVER - RR-01 | RR-01 | 2017-06-26 | 12:36 | SW | NA | MARINE UNIT | 1.5 | M | [19 empty] | 164.871 |  | FLOOD TIDE SAMPLING |  | 43.7981 | -70.1777
ROYAL RIVER - RR-01 | RR-01 | 2017-06-26 | 12:36 | SW | NA | MARINE UNIT | 2 | M | [19 empty] | 149.087 |  | FLOOD TIDE SAMPLING |  | 43.7981 | -70.1777
ROYAL RIVER - RR-01 | RR-01 | 2017-06-26 | 12:37 | A | NA | MARINE UNIT | 2.5 | M | [18 empty] | 1717.215 |  |  | FLOOD TIDE SAMPLING |  | 43.7981 | -70.1777
ROYAL RIVER - RR-01 | RR-01 | 2017-06-26 | 12:37 | A | NA | MARINE UNIT | 3 | M | [18 empty] | 1187.91 |  |  | FLOOD TIDE SAMPLING |  | 43.7981 | -70.1777
ROYAL RIVER - RR-01 | RR-01 | 2017-06-26 | 12:37 | A | NA | MARINE UNIT | 3.5 | M | [18 empty] | 850.7 |  |  | FLOOD TIDE SAMPLING |  | 43.7981 | -70.1777
ROYAL RIVER - RR-01 | RR-01 | 2017-06-26 | 12:37 | PC | NA | MARINE UNIT | 2.5 | M | [20 empty] | 5.4317 | FLOOD TIDE SAMPLING |  | 43.7981 | -70.1777
ROYAL RIVER - RR-01 | RR-01 | 2017-06-26 | 12:37 | PC | NA | MARINE UNIT | 3 | M | [20 empty] | 3.1903 | FLOOD TIDE SAMPLING |  | 43.7981 | -70.1777
ROYAL RIVER - RR-01 | RR-01 | 2017-06-26 | 12:37 | PC | NA | MARINE UNIT | 3.5 | M | [20 empty] | 1.6373 | FLOOD TIDE SAMPLING |  | 43.7981 | -70.1777
ROYAL RIVER - RR-01 | RR-01 | 2017-06-26 | 12:37 | SW | NA | MARINE UNIT | 2.5 | M | [19 empty] | 97.073 |  | FLOOD TIDE SAMPLING |  | 43.7981 | -70.1777
ROYAL RIVER - RR-01 | RR-01 | 2017-06-26 | 12:37 | SW | NA | MARINE UNIT | 3 | M | [19 empty] | 38.9145 |  | FLOOD TIDE SAMPLING |  | 43.7981 | -70.1777
ROYAL RIVER - RR-01 | RR-01 | 2017-06-26 | 12:37 | SW | NA | MARINE UNIT | 3.5 | M | [19 empty] | 13.953 |  | FLOOD TIDE SAMPLING |  | 43.7981 | -70.1777
ROYAL RIVER - RR-01 | RR-01 | 2017-06-26 | 12:38 | A | NA | MARINE UNIT | 4 | M | [18 empty] | 959.61 |  |  | FLOOD TIDE SAMPLING |  | 43.7981 | -70.1777
ROYAL RIVER - RR-01 | RR-01 | 2017-06-26 | 12:38 | A | NA | MARINE UNIT | 4.5 | M | [18 empty] | 1627.805 |  |  | FLOOD TIDE SAMPLING |  | 43.7981 | -70.1777
ROYAL RIVER - RR-01 | RR-01 | 2017-06-26 | 12:38 | PC | NA | MARINE UNIT | 4 | M | [20 empty] | 1.0817 | FLOOD TIDE SAMPLING |  | 43.7981 | -70.1777
ROYAL RIVER - RR-01 | RR-01 | 2017-06-26 | 12:38 | PC | NA | MARINE UNIT | 4.5 | M | [20 empty] | 0.69569 | FLOOD TIDE SAMPLING |  | 43.7981 | -70.1777
ROYAL RIVER - RR-01 | RR-01 | 2017-06-26 | 12:38 | SW | NA | MARINE UNIT | 4 | M | [19 empty] | 10.5809 |  | FLOOD TIDE SAMPLING |  | 43.7981 | -70.1777
ROYAL RIVER - RR-01 | RR-01 | 2017-06-26 | 12:38 | SW | NA | MARINE UNIT | 4.5 | M | [19 empty] | 11.804 |  | FLOOD TIDE SAMPLING |  | 43.7981 | -70.1777
ROYAL RIVER - RR-01 | RR-01 | 2017-06-26 | 12:39 | A | NA | MARINE UNIT | 5 | M | [18 empty] | 1634.81 |  |  | FLOOD TIDE SAMPLING |  | 43.7981 | -70.1777
ROYAL RIVER - RR-01 | RR-01 | 2017-06-26 | 12:39 | PC | NA | MARINE UNIT | 5 | M | [20 empty] | 0.44093 | FLOOD TIDE SAMPLING |  | 43.7981 | -70.1777
ROYAL RIVER - RR-01 | RR-01 | 2017-06-26 | 12:39 | SW | NA | MARINE UNIT | 5 | M | [19 empty] | 7.6524 |  | FLOOD TIDE SAMPLING |  | 43.7981 | -70.1777
ROYAL RIVER - RR-01 | RR-01 | 2017-06-26 | 12:40 | PC | NA | MARINE UNIT | [25 empty] | 43.7981 | -70.1777
ROYAL RIVER - RR-01 | RR-01 | 2017-06-26 | 12:40 | SW | NA | MARINE UNIT | 0.2 | M | [8 empty] | 2.86 | 0.8 | 0.249 | 0.014 |  | 0.325 | J 0.01 | 0.018 | 2.6 | [5 empty] | OUT OF HOLD TIME. | 43.7981 | -70.1777
ROYAL RIVER - RR-01 | RR-01 | 2017-06-26 | 12:47 | SW | NA | MARINE UNIT | 0.099 | M | 21.74 | 4.02 | 7.97 | 99.9 | 8.58 | 2.3 | J 4.1 | [14 empty] | FLOOD TIDE SAMPLING |  | 43.7981 | -70.1777
ROYAL RIVER - RR-01 | RR-01 | 2017-06-26 | 12:48 | SW | NA | MARINE UNIT | 0.25 | M | 21.23 | 7.76 | 7.96 | 99.6 | 8.45 | 2.4 | J 4.2 | [14 empty] | FLOOD TIDE SAMPLING |  | 43.7981 | -70.1777
ROYAL RIVER - RR-01 | RR-01 | 2017-06-26 | 12:49 | SW | NA | MARINE UNIT | 0.51 | M | 18.16 | 26.16 | 7.9 | 99.6 | 8.04 | 3.8 | J 7.9 | [14 empty] | FLOOD TIDE SAMPLING |  | 43.7981 | -70.1777
ROYAL RIVER - RR-01 | RR-01 | 2017-06-26 | 12:50 | SW | NA | MARINE UNIT | 1.007 | M | 17.86 | 27.23 | 7.87 | 95.3 | 7.69 | 4.6 | J 7.8 | [14 empty] | FLOOD TIDE SAMPLING |  | 43.7981 | -70.1777
ROYAL RIVER - RR-01 | RR-01 | 2017-06-26 | 12:51 | SW | NA | MARINE UNIT | 2.004 | M | 17.57 | 28 | 7.89 | 95.2 | 7.69 | 4.6 | J 7.1 | [14 empty] | FLOOD TIDE SAMPLING |  | 43.7981 | -70.1777
ROYAL RIVER - RR-01 | RR-01 | 2017-06-26 | 12:52 | SW | NA | MARINE UNIT | 3.018 | M | 17.28 | 28.57 | 7.9 | 96.4 | 7.8 | 5.5 | J 6.7 | [14 empty] | FLOOD TIDE SAMPLING |  | 43.7981 | -70.1777
ROYAL RIVER - RR-01 | RR-01 | 2017-06-26 | 12:53 | SW | NA | MARINE UNIT | 3.993 | M | 17.32 | 28.85 | 7.93 | 97.9 | 7.9 | 4.4 | J 6.5 | [14 empty] | FLOOD TIDE SAMPLING |  | 43.7981 | -70.1777
ROYAL RIVER - RR-01 | RR-01 | 2017-06-26 | 12:54 | SW | NA | MARINE UNIT | 4.93 | M | 17.29 | 28.97 | 7.91 | 95.5 | 7.71 | 1.8 | J 1.6 | [14 empty] | FLOOD TIDE SAMPLING |  | 43.7981 | -70.1777
ROYAL RIVER - RR-01 | RR-01 | 2017-07-17 |  | SW | NA | MARINE UNIT | [19 empty] | 1.65 | [5 empty] | 43.7981 | -70.1777
ROYAL RIVER - RR-01 | RR-01 | 2017-07-17 | 11:30 | A | NA | MARINE UNIT | 0.1 | M | [18 empty] | 583.845 |  |  | EBB TIDE SAMPLING |  | 43.7981 | -70.1777
ROYAL RIVER - RR-01 | RR-01 | 2017-07-17 | 11:30 | A | NA | MARINE UNIT | 0.25 | M | [18 empty] | 630.125 |  |  | EBB TIDE SAMPLING |  | 43.7981 | -70.1777
ROYAL RIVER - RR-01 | RR-01 | 2017-07-17 | 11:30 | PC | NA | MARINE UNIT | 0.1 | M | [20 empty] | 61.475 | EBB TIDE SAMPLING |  | 43.7981 | -70.1777
ROYAL RIVER - RR-01 | RR-01 | 2017-07-17 | 11:30 | PC | NA | MARINE UNIT | 0.25 | M | [20 empty] | 43.649 | EBB TIDE SAMPLING |  | 43.7981 | -70.1777
ROYAL RIVER - RR-01 | RR-01 | 2017-07-17 | 11:30 | SW | NA | MARINE UNIT | 0.1 | M | [19 empty] | 353.065 |  | EBB TIDE SAMPLING |  | 43.7981 | -70.1777
ROYAL RIVER - RR-01 | RR-01 | 2017-07-17 | 11:30 | SW | NA | MARINE UNIT | 0.25 | M | [19 empty] | 267.445 |  | EBB TIDE SAMPLING |  | 43.7981 | -70.1777
ROYAL RIVER - RR-01 | RR-01 | 2017-07-17 | 11:32 | A | NA | MARINE UNIT | 0.5 | M | [18 empty] | 615.74 |  |  | EBB TIDE SAMPLING |  | 43.7981 | -70.1777
ROYAL RIVER - RR-01 | RR-01 | 2017-07-17 | 11:32 | PC | NA | MARINE UNIT | 0.5 | M | [20 empty] | 25.7205 | EBB TIDE SAMPLING |  | 43.7981 | -70.1777
ROYAL RIVER - RR-01 | RR-01 | 2017-07-17 | 11:32 | SW | NA | MARINE UNIT | 0.5 | M | [19 empty] | 157.295 |  | EBB TIDE SAMPLING |  | 43.7981 | -70.1777
ROYAL RIVER - RR-01 | RR-01 | 2017-07-17 | 11:33 | A | NA | MARINE UNIT | 0.75 | M | [18 empty] | 589.935 |  |  | EBB TIDE SAMPLING |  | 43.7981 | -70.1777
ROYAL RIVER - RR-01 | RR-01 | 2017-07-17 | 11:33 | A | NA | MARINE UNIT | 1 | M | [18 empty] | 570.125 |  |  | EBB TIDE SAMPLING |  | 43.7981 | -70.1777
ROYAL RIVER - RR-01 | RR-01 | 2017-07-17 | 11:33 | PC | NA | MARINE UNIT | 0.75 | M | [20 empty] | 26.4355 | EBB TIDE SAMPLING |  | 43.7981 | -70.1777
ROYAL RIVER - RR-01 | RR-01 | 2017-07-17 | 11:33 | PC | NA | MARINE UNIT | 1 | M | [20 empty] | 22.732 | EBB TIDE SAMPLING |  | 43.7981 | -70.1777
ROYAL RIVER - RR-01 | RR-01 | 2017-07-17 | 11:33 | SW | NA | MARINE UNIT | 0.75 | M | [19 empty] | 155.865 |  | EBB TIDE SAMPLING |  | 43.7981 | -70.1777
ROYAL RIVER - RR-01 | RR-01 | 2017-07-17 | 11:33 | SW | NA | MARINE UNIT | 1 | M | [19 empty] | 129.07 |  | EBB TIDE SAMPLING |  | 43.7981 | -70.1777
ROYAL RIVER - RR-01 | RR-01 | 2017-07-17 | 11:34 | A | NA | MARINE UNIT | 1.25 | M | [18 empty] | 807.115 |  |  | EBB TIDE SAMPLING |  | 43.7981 | -70.1777
ROYAL RIVER - RR-01 | RR-01 | 2017-07-17 | 11:34 | PC | NA | MARINE UNIT | 1.25 | M | [20 empty] | 9.465 | EBB TIDE SAMPLING |  | 43.7981 | -70.1777
ROYAL RIVER - RR-01 | RR-01 | 2017-07-17 | 11:34 | SW | NA | MARINE UNIT | 1.25 | M | [19 empty] | 78.965 |  | EBB TIDE SAMPLING |  | 43.7981 | -70.1777
ROYAL RIVER - RR-01 | RR-01 | 2017-07-17 | 11:35 | A | NA | MARINE UNIT | 1.5 | M | [18 empty] | 826.84 |  |  | EBB TIDE SAMPLING |  | 43.7981 | -70.1777
ROYAL RIVER - RR-01 | RR-01 | 2017-07-17 | 11:35 | PC | NA | MARINE UNIT | 1.5 | M | [20 empty] | 9.1249 | EBB TIDE SAMPLING |  | 43.7981 | -70.1777
ROYAL RIVER - RR-01 | RR-01 | 2017-07-17 | 11:35 | SW | NA | MARINE UNIT | 1.5 | M | [19 empty] | 77.058 |  | EBB TIDE SAMPLING |  | 43.7981 | -70.1777
ROYAL RIVER - RR-01 | RR-01 | 2017-07-17 | 11:40 | PC | NA | MARINE UNIT | [25 empty] | 43.7981 | -70.1777
ROYAL RIVER - RR-01 | RR-01 | 2017-07-17 | 11:40 | SW | NA | MARINE UNIT | 0.2 | M | [8 empty] | J 3.55 | J 1.57 | [6 empty] | 4.6 | [5 empty] | RECEIPT TEMPERATURE EXCEEDANCE, POSSIBLE UNDERESTIMATE OF ACTUAL VALUE, BUT LAB STATEMENT THAT INFRARED TEMPERATURE GUN NOT ACCURATE FOR ALUMINUM FOIL AND FILTERS | 43.7981 | -70.1777
ROYAL RIVER - RR-01 | RR-01 | 2017-07-17 | 11:44 | SW | NA | MARINE UNIT | 0.1 | M | 21.15 | 7.04 | 7.83 | 101.7 | 8.7 | 4.2 | J 5.1 | [16 empty] | 43.7981 | -70.1777
ROYAL RIVER - RR-01 | RR-01 | 2017-07-17 | 11:45 | SW | NA | MARINE UNIT | 0.5 | M | 20.43 | 13.87 | 7.8 | 98.1 | 8.07 | 3.9 | J 7.3 | [16 empty] | 43.7981 | -70.1777
ROYAL RIVER - RR-01 | RR-01 | 2017-07-17 | 11:46 | SW | NA | MARINE UNIT | 1 | M | 19.44 | 30.61 | 7.77 | 102.1 | 7.8 | 3.5 | J 9.8 | [16 empty] | 43.7981 | -70.1777
ROYAL RIVER - RR-01 | RR-01 | 2017-07-17 | 11:47 | SW | NA | MARINE UNIT | 1.5 | M | 19.22 | 30.84 | 7.72 | 90.8 | 6.99 | 4.1 | J 7.8 | [16 empty] | 43.7981 | -70.1777
ROYAL RIVER - RR-01 | RR-01 | 2017-07-17 | 11:48 | SW | NA | MARINE UNIT | 2 | M | 19.09 | 31.03 | 7.73 | 89.7 | 6.9 | 5.8 | J 6.6 | [16 empty] | 43.7981 | -70.1777
ROYAL RIVER - RR-01 | RR-01 | 2017-07-17 | 12:49 | SW | NA | MARINE UNIT | 0.2 | M | [10 empty] | 0.315 | 0.032 |  | 0.664 | J 0.012 | 0.044 | [6 empty] | OUT OF HOLD TIME. | 43.7981 | -70.1777
ROYAL RIVER - RR-01 | RR-01 | 2017-07-17 | 12:49 | SW | L | MARINE UNIT | 0.2 | M | [15 empty] | 0.045, 1 RPD | [7 empty] | 43.7981 | -70.1777
ROYAL RIVER - RR-01 | RR-01 | 2017-08-07 |  | SW | NA | MARINE UNIT | [19 empty] | 1.19 | [5 empty] | 43.7981 | -70.1777
ROYAL RIVER - RR-01 | RR-01 | 2017-08-07 | 9:58 | A | NA | MARINE UNIT | 0.1 | M | [18 empty] | 1418 |  |  | FLOOD TIDE SAMPLING |  | 43.7981 | -70.1777
ROYAL RIVER - RR-01 | RR-01 | 2017-08-07 | 9:58 | PC | NA | MARINE UNIT | 0.1 | M | [20 empty] | 85.072 | FLOOD TIDE SAMPLING |  | 43.7981 | -70.1777
ROYAL RIVER - RR-01 | RR-01 | 2017-08-07 | 9:58 | SW | NA | MARINE UNIT | 0.1 | M | [19 empty] | 1205.3 |  | FLOOD TIDE SAMPLING |  | 43.7981 | -70.1777
ROYAL RIVER - RR-01 | RR-01 | 2017-08-07 | 9:59 | A | NA | MARINE UNIT | 0.5 | M | [18 empty] | 1453.7 |  |  | FLOOD TIDE SAMPLING |  | 43.7981 | -70.1777
ROYAL RIVER - RR-01 | RR-01 | 2017-08-07 | 9:59 | A | NA | MARINE UNIT | 1 | M | [18 empty] | 1488.85 |  |  | FLOOD TIDE SAMPLING |  | 43.7981 | -70.1777
ROYAL RIVER - RR-01 | RR-01 | 2017-08-07 | 9:59 | PC | NA | MARINE UNIT | 0.5 | M | [20 empty] | 51.873 | FLOOD TIDE SAMPLING |  | 43.7981 | -70.1777
ROYAL RIVER - RR-01 | RR-01 | 2017-08-07 | 9:59 | PC | NA | MARINE UNIT | 1 | M | [20 empty] | 27.831 | FLOOD TIDE SAMPLING |  | 43.7981 | -70.1777
ROYAL RIVER - RR-01 | RR-01 | 2017-08-07 | 9:59 | SW | NA | MARINE UNIT | 0.5 | M | [19 empty] | 754.055 |  | FLOOD TIDE SAMPLING |  | 43.7981 | -70.1777
ROYAL RIVER - RR-01 | RR-01 | 2017-08-07 | 9:59 | SW | NA | MARINE UNIT | 1 | M | [19 empty] | 414.37 |  | FLOOD TIDE SAMPLING |  | 43.7981 | -70.1777
ROYAL RIVER - RR-01 | RR-01 | 2017-08-07 | 10:00 | A | NA | MARINE UNIT | 1.5 | M | [18 empty] | 1463.5 |  |  | FLOOD TIDE SAMPLING |  | 43.7981 | -70.1777
ROYAL RIVER - RR-01 | RR-01 | 2017-08-07 | 10:00 | A | NA | MARINE UNIT | 2 | M | [18 empty] | 1478.8 |  |  | FLOOD TIDE SAMPLING |  | 43.7981 | -70.1777
ROYAL RIVER - RR-01 | RR-01 | 2017-08-07 | 10:00 | A | NA | MARINE UNIT | 2.5 | M | [18 empty] | 1493.4 |  |  | FLOOD TIDE SAMPLING |  | 43.7981 | -70.1777
ROYAL RIVER - RR-01 | RR-01 | 2017-08-07 | 10:00 | PC | NA | MARINE UNIT | 1.5 | M | [20 empty] | 17.2945 | FLOOD TIDE SAMPLING |  | 43.7981 | -70.1777
ROYAL RIVER - RR-01 | RR-01 | 2017-08-07 | 10:00 | PC | NA | MARINE UNIT | 2 | M | [20 empty] | 9.6158 | FLOOD TIDE SAMPLING |  | 43.7981 | -70.1777
ROYAL RIVER - RR-01 | RR-01 | 2017-08-07 | 10:00 | PC | NA | MARINE UNIT | 2.5 | M | [20 empty] | 5.454 | FLOOD TIDE SAMPLING |  | 43.7981 | -70.1777
ROYAL RIVER - RR-01 | RR-01 | 2017-08-07 | 10:00 | SW | NA | MARINE UNIT | 1.5 | M | [19 empty] | 252.775 |  | FLOOD TIDE SAMPLING |  | 43.7981 | -70.1777
ROYAL RIVER - RR-01 | RR-01 | 2017-08-07 | 10:00 | SW | NA | MARINE UNIT | 2 | M | [19 empty] | 141.695 |  | FLOOD TIDE SAMPLING |  | 43.7981 | -70.1777
ROYAL RIVER - RR-01 | RR-01 | 2017-08-07 | 10:00 | SW | NA | MARINE UNIT | 2.5 | M | [19 empty] | 81.2455 |  | FLOOD TIDE SAMPLING |  | 43.7981 | -70.1777
ROYAL RIVER - RR-01 | RR-01 | 2017-08-07 | 10:15 | PC | NA | MARINE UNIT | [25 empty] | 43.7981 | -70.1777
ROYAL RIVER - RR-01 | RR-01 | 2017-08-07 | 10:15 | SW | NA | MARINE UNIT | 0.2 | M | [8 empty] | J 5.47 | J 1.42 | 0.428 | 0.017 |  | 0.826 | J 0.014 | 0.023 | 4.3 | [5 empty] | OUT OF HOLD TIME., RECEIPT TEMPERATURE EXCEEDANCE, POSSIBLE UNDERESTIMATE OF ACTUAL VALUE, BUT LAB STATEMENT THAT INFRARED TEMPERATURE GUN NOT ACCURATE FOR ALUMINUM FOIL AND FILTERS | 43.7981 | -70.1777
ROYAL RIVER - RR-01 | RR-01 | 2017-08-07 | 10:17 | SW | NA | MARINE UNIT | 0.122 | M | 21.68 | 10.38 | 7.94 | 107.8 | 8.93 | 3.1 | J 6.2 | [14 empty] | FLOOD TIDE SAMPLING |  | 43.7981 | -70.1777
ROYAL RIVER - RR-01 | RR-01 | 2017-08-07 | 10:18 | SW | NA | MARINE UNIT | 0.253 | M | 21.29 | 21.83 | 7.9 | 114 | 8.89 | 4.1 | J 10.1 | [14 empty] | FLOOD TIDE SAMPLING |  | 43.7981 | -70.1777
ROYAL RIVER - RR-01 | RR-01 | 2017-08-07 | 10:19 | SW | NA | MARINE UNIT | 0.505 | M | 20.95 | 25.27 | 7.89 | 112.4 | 8.65 | 5.2 | J 14 | [14 empty] | FLOOD TIDE SAMPLING |  | 43.7981 | -70.1777
ROYAL RIVER - RR-01 | RR-01 | 2017-08-07 | 10:20 | SW | NA | MARINE UNIT | 1.004 | M | 20.69 | 28.36 | 7.84 | 105.5 | 8.01 | 4.8 | J 10.8 | [14 empty] | FLOOD TIDE SAMPLING |  | 43.7981 | -70.1777
ROYAL RIVER - RR-01 | RR-01 | 2017-08-07 | 10:20 | SW | NA | MARINE UNIT | 1.512 | M | 20.87 | 29 | 7.86 | 107.7 | 8.12 | 5.1 | J 15.4 | [14 empty] | FLOOD TIDE SAMPLING |  | 43.7981 | -70.1777
ROYAL RIVER - RR-01 | RR-01 | 2017-08-07 | 10:21 | SW | NA | MARINE UNIT | 2.005 | M | 21.02 | 29.35 | 7.87 | 108.4 | 8.14 | 4 | J 16.2 | [14 empty] | FLOOD TIDE SAMPLING |  | 43.7981 | -70.1777
ROYAL RIVER - RR-01 | RR-01 | 2017-08-07 | 10:22 | SW | NA | MARINE UNIT | 2.503 | M | 21.06 | 29.67 | 7.87 | 107.6 | 8.05 | 4.4 | J 16 | [14 empty] | FLOOD TIDE SAMPLING |  | 43.7981 | -70.1777
ROYAL RIVER - RR-01 | RR-01 | 2017-08-07 | 10:23 | SW | NA | MARINE UNIT | 3.006 | M | 20.95 | 29.76 | 7.86 | 104.8 | 7.86 |  | J 12.7 | [14 empty] | FLOOD TIDE SAMPLING |  | 43.7981 | -70.1777
ROYAL RIVER - RR-01 | RR-01 | 2017-08-29 |  | SW | NA | MARINE UNIT | [19 empty] | >1.8 |  |  |  | DISK HIT BOTTOM |  | 43.7981 | -70.1777
ROYAL RIVER - RR-01 | RR-01 | 2017-08-29 | 10:49 | A | NA | MARINE UNIT | 0.1 | M | [18 empty] | 765.395 |  |  | EBB TIDE SAMPLING |  | 43.7981 | -70.1777
ROYAL RIVER - RR-01 | RR-01 | 2017-08-29 | 10:49 | A | NA | MARINE UNIT | 0.25 | M | [18 empty] | 775.03 |  |  | EBB TIDE SAMPLING |  | 43.7981 | -70.1777
ROYAL RIVER - RR-01 | RR-01 | 2017-08-29 | 10:49 | PC | NA | MARINE UNIT | 0.1 | M | [20 empty] | 70.7235 | EBB TIDE SAMPLING |  | 43.7981 | -70.1777
ROYAL RIVER - RR-01 | RR-01 | 2017-08-29 | 10:49 | PC | NA | MARINE UNIT | 0.25 | M | [20 empty] | 58.328 | EBB TIDE SAMPLING |  | 43.7981 | -70.1777
ROYAL RIVER - RR-01 | RR-01 | 2017-08-29 | 10:49 | SW | NA | MARINE UNIT | 0.1 | M | [19 empty] | 541.35 |  | EBB TIDE SAMPLING |  | 43.7981 | -70.1777
ROYAL RIVER - RR-01 | RR-01 | 2017-08-29 | 10:49 | SW | NA | MARINE UNIT | 0.25 | M | [19 empty] | 452.265 |  | EBB TIDE SAMPLING |  | 43.7981 | -70.1777
ROYAL RIVER - RR-01 | RR-01 | 2017-08-29 | 10:50 | A | NA | MARINE UNIT | 0.5 | M | [18 empty] | 786.415 |  |  | EBB TIDE SAMPLING |  | 43.7981 | -70.1777
ROYAL RIVER - RR-01 | RR-01 | 2017-08-29 | 10:50 | A | NA | MARINE UNIT | 0.75 | M | [18 empty] | 795.06 |  |  | EBB TIDE SAMPLING |  | 43.7981 | -70.1777
ROYAL RIVER - RR-01 | RR-01 | 2017-08-29 | 10:50 | A | NA | MARINE UNIT | 1 | M | [18 empty] | 796.64 |  |  | EBB TIDE SAMPLING |  | 43.7981 | -70.1777
ROYAL RIVER - RR-01 | RR-01 | 2017-08-29 | 10:50 | PC | NA | MARINE UNIT | 0.5 | M | [20 empty] | 39.931 | EBB TIDE SAMPLING |  | 43.7981 | -70.1777
ROYAL RIVER - RR-01 | RR-01 | 2017-08-29 | 10:50 | PC | NA | MARINE UNIT | 0.75 | M | [20 empty] | 31.6205 | EBB TIDE SAMPLING |  | 43.7981 | -70.1777
ROYAL RIVER - RR-01 | RR-01 | 2017-08-29 | 10:50 | PC | NA | MARINE UNIT | 1 | M | [20 empty] | 25.2235 | EBB TIDE SAMPLING |  | 43.7981 | -70.1777
ROYAL RIVER - RR-01 | RR-01 | 2017-08-29 | 10:50 | SW | NA | MARINE UNIT | 0.5 | M | [19 empty] | 314.335 |  | EBB TIDE SAMPLING |  | 43.7981 | -70.1777
ROYAL RIVER - RR-01 | RR-01 | 2017-08-29 | 10:50 | SW | NA | MARINE UNIT | 0.75 | M | [19 empty] | 251.45 |  | EBB TIDE SAMPLING |  | 43.7981 | -70.1777
ROYAL RIVER - RR-01 | RR-01 | 2017-08-29 | 10:50 | SW | NA | MARINE UNIT | 1 | M | [19 empty] | 200.93 |  | EBB TIDE SAMPLING |  | 43.7981 | -70.1777
ROYAL RIVER - RR-01 | RR-01 | 2017-08-29 | 10:51 | A | NA | MARINE UNIT | 1.25 | M | [18 empty] | 795.16 |  |  | EBB TIDE SAMPLING |  | 43.7981 | -70.1777
ROYAL RIVER - RR-01 | RR-01 | 2017-08-29 | 10:51 | A | NA | MARINE UNIT | 1.5 | M | [18 empty] | 790.86 |  |  | EBB TIDE SAMPLING |  | 43.7981 | -70.1777
ROYAL RIVER - RR-01 | RR-01 | 2017-08-29 | 10:51 | PC | NA | MARINE UNIT | 1.25 | M | [20 empty] | 19.406 | EBB TIDE SAMPLING |  | 43.7981 | -70.1777
ROYAL RIVER - RR-01 | RR-01 | 2017-08-29 | 10:51 | PC | NA | MARINE UNIT | 1.5 | M | [20 empty] | 15.658 | EBB TIDE SAMPLING |  | 43.7981 | -70.1777
ROYAL RIVER - RR-01 | RR-01 | 2017-08-29 | 10:51 | SW | NA | MARINE UNIT | 1.25 | M | [19 empty] | 154.31 |  | EBB TIDE SAMPLING |  | 43.7981 | -70.1777
ROYAL RIVER - RR-01 | RR-01 | 2017-08-29 | 10:51 | SW | NA | MARINE UNIT | 1.5 | M | [19 empty] | 123.82 |  | EBB TIDE SAMPLING |  | 43.7981 | -70.1777
ROYAL RIVER - RR-01 | RR-01 | 2017-08-29 | 11:00 | PC | NA | MARINE UNIT | [25 empty] | 43.7981 | -70.1777
ROYAL RIVER - RR-01 | RR-01 | 2017-08-29 | 11:00 | SW | NA | MARINE UNIT | 0.2 | M | [8 empty] | 10.5 | 3.1 | 0.216 | 0.015 |  | 0.697 | J 0.034 | 0.045 | 4.7 | [5 empty] | OUT OF HOLD TIME. | 43.7981 | -70.1777
ROYAL RIVER - RR-01 | RR-01 | 2017-08-29 | 11:00 | SW | L | MARINE UNIT | 0.2 | M | [14 empty] | 3 RPD, J 0.033 | [7 empty] | OUT OF HOLD TIME. | 43.7981 | -70.1777
ROYAL RIVER - RR-01 | RR-01 | 2017-08-29 | 11:10 | SW | NA | MARINE UNIT | 0.1 | M | 19.02 | 11.74 | 8.12 | 111.2 | 9.62 | 2.2 | J 13.2 | [14 empty] | EBB TIDE SAMPLING |  | 43.7981 | -70.1777
ROYAL RIVER - RR-01 | RR-01 | 2017-08-29 | 11:13 | SW | NA | MARINE UNIT | 0.518 | M | 18.95 | 16.72 | 8.08 | 112.2 | 9.43 | 2.4 | J 17.4 | [14 empty] | EBB TIDE SAMPLING |  | 43.7981 | -70.1777
ROYAL RIVER - RR-01 | RR-01 | 2017-08-29 | 11:15 | SW | NA | MARINE UNIT | 1.172 | M | 18.54 | 28.5 | 7.91 | 98.5 | 7.78 | 2.6 | J 15 | [14 empty] | EBB TIDE SAMPLING |  | 43.7981 | -70.1777
ROYAL RIVER - RR-01 | RR-01 | 2017-09-20 |  | SW | NA | MARINE UNIT | [19 empty] | 1.55 | [5 empty] | 43.7981 | -70.1777
ROYAL RIVER - RR-01 | RR-01 | 2017-09-20 | 10:58 | A | NA | MARINE UNIT | 0.1 | M | [18 empty] | 433.66 |  |  | FLOOD TIDE SAMPLING |  | 43.7981 | -70.1777
ROYAL RIVER - RR-01 | RR-01 | 2017-09-20 | 10:58 | A | NA | MARINE UNIT | 0.5 | M | [18 empty] | 420.765 |  |  | FLOOD TIDE SAMPLING |  | 43.7981 | -70.1777
ROYAL RIVER - RR-01 | RR-01 | 2017-09-20 | 10:58 | PC | NA | MARINE UNIT | 0.1 | M | [20 empty] | 67.195 | FLOOD TIDE SAMPLING |  | 43.7981 | -70.1777
ROYAL RIVER - RR-01 | RR-01 | 2017-09-20 | 10:58 | PC | NA | MARINE UNIT | 0.5 | M | [20 empty] | 41.8135 | FLOOD TIDE SAMPLING |  | 43.7981 | -70.1777
ROYAL RIVER - RR-01 | RR-01 | 2017-09-20 | 10:58 | SW | NA | MARINE UNIT | 0.1 | M | [19 empty] | 291.36 |  | FLOOD TIDE SAMPLING |  | 43.7981 | -70.1777
ROYAL RIVER - RR-01 | RR-01 | 2017-09-20 | 10:58 | SW | NA | MARINE UNIT | 0.5 | M | [19 empty] | 175.88 |  | FLOOD TIDE SAMPLING |  | 43.7981 | -70.1777
ROYAL RIVER - RR-01 | RR-01 | 2017-09-20 | 10:59 | A | NA | MARINE UNIT | 1 | M | [18 empty] | 418.32 |  |  | FLOOD TIDE SAMPLING |  | 43.7981 | -70.1777
ROYAL RIVER - RR-01 | RR-01 | 2017-09-20 | 10:59 | PC | NA | MARINE UNIT | 1 | M | [20 empty] | 22.9915 | FLOOD TIDE SAMPLING |  | 43.7981 | -70.1777
ROYAL RIVER - RR-01 | RR-01 | 2017-09-20 | 10:59 | SW | NA | MARINE UNIT | 1 | M | [19 empty] | 96.202 |  | FLOOD TIDE SAMPLING |  | 43.7981 | -70.1777
ROYAL RIVER - RR-01 | RR-01 | 2017-09-20 | 11:00 | A | NA | MARINE UNIT | 1.5 | M | [18 empty] | 434.185 |  |  | FLOOD TIDE SAMPLING |  | 43.7981 | -70.1777
ROYAL RIVER - RR-01 | RR-01 | 2017-09-20 | 11:00 | A | NA | MARINE UNIT | 2 | M | [18 empty] | 457.53 |  |  | FLOOD TIDE SAMPLING |  | 43.7981 | -70.1777
ROYAL RIVER - RR-01 | RR-01 | 2017-09-20 | 11:00 | PC | NA | MARINE UNIT | 1.5 | M | [20 empty] | 11.6545 | FLOOD TIDE SAMPLING |  | 43.7981 | -70.1777
ROYAL RIVER - RR-01 | RR-01 | 2017-09-20 | 11:00 | PC | NA | MARINE UNIT | 2 | M | [20 empty] | 6.4773 | FLOOD TIDE SAMPLING |  | 43.7981 | -70.1777
ROYAL RIVER - RR-01 | RR-01 | 2017-09-20 | 11:00 | SW | NA | MARINE UNIT | 1.5 | M | [19 empty] | 50.7315 |  | FLOOD TIDE SAMPLING |  | 43.7981 | -70.1777
ROYAL RIVER - RR-01 | RR-01 | 2017-09-20 | 11:00 | SW | NA | MARINE UNIT | 2 | M | [19 empty] | 29.7315 |  | FLOOD TIDE SAMPLING |  | 43.7981 | -70.1777
ROYAL RIVER - RR-01 | RR-01 | 2017-09-20 | 11:01 | A | NA | MARINE UNIT | 2.5 | M | [18 empty] | 470.485 |  |  | FLOOD TIDE SAMPLING |  | 43.7981 | -70.1777
ROYAL RIVER - RR-01 | RR-01 | 2017-09-20 | 11:01 | A | NA | MARINE UNIT | 3 | M | [18 empty] | 474.295 |  |  | FLOOD TIDE SAMPLING |  | 43.7981 | -70.1777
ROYAL RIVER - RR-01 | RR-01 | 2017-09-20 | 11:01 | A | NA | MARINE UNIT | 3.5 | M | [18 empty] | 473.27 |  |  | FLOOD TIDE SAMPLING |  | 43.7981 | -70.1777
ROYAL RIVER - RR-01 | RR-01 | 2017-09-20 | 11:01 | PC | NA | MARINE UNIT | 2.5 | M | [20 empty] | 3.8841 | FLOOD TIDE SAMPLING |  | 43.7981 | -70.1777
ROYAL RIVER - RR-01 | RR-01 | 2017-09-20 | 11:01 | PC | NA | MARINE UNIT | 3 | M | [20 empty] | 2.4246 | FLOOD TIDE SAMPLING |  | 43.7981 | -70.1777
ROYAL RIVER - RR-01 | RR-01 | 2017-09-20 | 11:01 | PC | NA | MARINE UNIT | 3.5 | M | [20 empty] | 1.7565 | FLOOD TIDE SAMPLING |  | 43.7981 | -70.1777
ROYAL RIVER - RR-01 | RR-01 | 2017-09-20 | 11:01 | SW | NA | MARINE UNIT | 2.5 | M | [19 empty] | 18.273 |  | FLOOD TIDE SAMPLING |  | 43.7981 | -70.1777
ROYAL RIVER - RR-01 | RR-01 | 2017-09-20 | 11:01 | SW | NA | MARINE UNIT | 3 | M | [19 empty] | 11.4775 |  | FLOOD TIDE SAMPLING |  | 43.7981 | -70.1777
ROYAL RIVER - RR-01 | RR-01 | 2017-09-20 | 11:01 | SW | NA | MARINE UNIT | 3.5 | M | [19 empty] | 8.3146 |  | FLOOD TIDE SAMPLING |  | 43.7981 | -70.1777
ROYAL RIVER - RR-01 | RR-01 | 2017-09-20 | 11:02 | A | NA | MARINE UNIT | 4 | M | [18 empty] | 453.285 |  |  | FLOOD TIDE SAMPLING |  | 43.7981 | -70.1777
ROYAL RIVER - RR-01 | RR-01 | 2017-09-20 | 11:02 | A | NA | MARINE UNIT | 4.5 | M | [18 empty] | 423.585 |  |  | FLOOD TIDE SAMPLING |  | 43.7981 | -70.1777
ROYAL RIVER - RR-01 | RR-01 | 2017-09-20 | 11:02 | PC | NA | MARINE UNIT | 4 | M | [20 empty] | 1.1217 | FLOOD TIDE SAMPLING |  | 43.7981 | -70.1777
ROYAL RIVER - RR-01 | RR-01 | 2017-09-20 | 11:02 | PC | NA | MARINE UNIT | 4.5 | M | [20 empty] | 0.73076 | FLOOD TIDE SAMPLING |  | 43.7981 | -70.1777
ROYAL RIVER - RR-01 | RR-01 | 2017-09-20 | 11:02 | SW | NA | MARINE UNIT | 4 | M | [19 empty] | 5.0838 |  | FLOOD TIDE SAMPLING |  | 43.7981 | -70.1777
ROYAL RIVER - RR-01 | RR-01 | 2017-09-20 | 11:02 | SW | NA | MARINE UNIT | 4.5 | M | [19 empty] | 3.0846 |  | FLOOD TIDE SAMPLING |  | 43.7981 | -70.1777
ROYAL RIVER - RR-01 | RR-01 | 2017-09-20 | 11:03 | A | NA | MARINE UNIT | 5 | M | [18 empty] | 407.65 |  |  | FLOOD TIDE SAMPLING |  | 43.7981 | -70.1777
ROYAL RIVER - RR-01 | RR-01 | 2017-09-20 | 11:03 | PC | NA | MARINE UNIT | 5 | M | [20 empty] | 0.45677 | FLOOD TIDE SAMPLING |  | 43.7981 | -70.1777
ROYAL RIVER - RR-01 | RR-01 | 2017-09-20 | 11:03 | SW | NA | MARINE UNIT | 5 | M | [19 empty] | 1.856 |  | FLOOD TIDE SAMPLING |  | 43.7981 | -70.1777
ROYAL RIVER - RR-01 | RR-01 | 2017-09-20 | 11:10 | PC | NA | MARINE UNIT | [25 empty] | 43.7981 | -70.1777
ROYAL RIVER - RR-01 | RR-01 | 2017-09-20 | 11:10 | SW | NA | MARINE UNIT | 0.2 | M | [8 empty] | 8.13 | 3.01 | 0.37 | 0.018 |  | 0.541 | J 0.007 | 0.126 | 3.2 | [5 empty] | OUT OF HOLD TIME. | 43.7981 | -70.1777
ROYAL RIVER - RR-01 | RR-01 | 2017-09-20 | 11:21 | SW | NA | MARINE UNIT | 0.1 | M | 18.82 | 11.38 | 7.93 | 101.9 | 8.87 | 2.5 | J 16.8 | [14 empty] | FLOOD TIDE SAMPLING |  | 43.7981 | -70.1777
ROYAL RIVER - RR-01 | RR-01 | 2017-09-20 | 11:22 | SW | NA | MARINE UNIT | 0.496 | M | 17.73 | 27.76 | 7.94 | 104.7 | 8.44 | 2.5 | J 27.1 | [14 empty] | FLOOD TIDE SAMPLING |  | 43.7981 | -70.1777
ROYAL RIVER - RR-01 | RR-01 | 2017-09-20 | 11:24 | SW | NA | MARINE UNIT | 1.003 | M | 17.58 | 28.36 | 7.92 | 100 | 8.05 | 3.2 | J 53.1 | [14 empty] | FLOOD TIDE SAMPLING |  | 43.7981 | -70.1777
ROYAL RIVER - RR-01 | RR-01 | 2017-09-20 | 11:25 | SW | NA | MARINE UNIT | 1.995 | M | 17.51 | 28.56 | 7.91 | 96.3 | 7.75 | 3.6 | J 42.6 | [14 empty] | FLOOD TIDE SAMPLING |  | 43.7981 | -70.1777
ROYAL RIVER - RR-01 | RR-01 | 2017-09-20 | 11:27 | SW | NA | MARINE UNIT | 2.998 | M | 17.45 | 28.71 | 7.92 | 95.8 | 7.72 | 3.3 | J 21.2 | [14 empty] | FLOOD TIDE SAMPLING |  | 43.7981 | -70.1777
ROYAL RIVER - RR-01 | RR-01 | 2017-09-20 | 11:29 | SW | NA | MARINE UNIT | 4.077 | M | 17.37 | 29.19 | 7.91 | 92.4 | 7.43 | 4.8 | J 6 | [14 empty] | FLOOD TIDE SAMPLING |  | 43.7981 | -70.1777
ROYAL RIVER - RR-01 | RR-01 | 2017-09-20 | 11:30 | SW | NA | MARINE UNIT | 4.998 | M | 17.29 | 29.34 | 7.91 | 91.2 | 7.34 | 6.9 | J 4.7 | [14 empty] | FLOOD TIDE SAMPLING |  | 43.7981 | -70.1777
ROYAL RIVER - RR-06 | RR-06 | 2015-09-02 | 10:40 | SW | NA | DEA ENGINEERING UNIT | 0.2 | M | [10 empty] | 0.242 |  | 0.53 |  | 0.038 | 0.06 | [7 empty] | 43.7946 | -70.168
ROYAL RIVER - RR-06 | RR-06 | 2016-08-09 |  | SW | NA | MARINE UNIT | [19 empty] | 1.08 | [5 empty] | 43.7946 | -70.168
ROYAL RIVER - RR-06 | RR-06 | 2016-08-09 | 12:52 | SW | NA | MARINE UNIT | 0.155 | M | 22.67 | 23.83 | 7.92 | 116.7 | 8.78 | 3.7 | J 5.8 | [14 empty] | FLOOD TIDE |  | 43.7946 | -70.168
ROYAL RIVER - RR-06 | RR-06 | 2016-08-09 | 12:53 | A | NA | MARINE UNIT | 0.1 | M | [18 empty] | 1857.6 |  |  |  |  | 43.7946 | -70.168
ROYAL RIVER - RR-06 | RR-06 | 2016-08-09 | 12:53 | A | NA | MARINE UNIT | 0.5 | M | [18 empty] | 1865.5 |  |  |  |  | 43.7946 | -70.168
ROYAL RIVER - RR-06 | RR-06 | 2016-08-09 | 12:53 | PC | NA | MARINE UNIT | 0.1 | M | [20 empty] | 84.8735 |  |  | 43.7946 | -70.168
ROYAL RIVER - RR-06 | RR-06 | 2016-08-09 | 12:53 | PC | NA | MARINE UNIT | 0.5 | M | [20 empty] | 57.128 |  |  | 43.7946 | -70.168
ROYAL RIVER - RR-06 | RR-06 | 2016-08-09 | 12:53 | SW | NA | MARINE UNIT | 0.1 | M | [19 empty] | 1575.6 |  |  |  | 43.7946 | -70.168
ROYAL RIVER - RR-06 | RR-06 | 2016-08-09 | 12:53 | SW | NA | MARINE UNIT | 0.5 | M | [19 empty] | 1065.95 |  |  |  | 43.7946 | -70.168
ROYAL RIVER - RR-06 | RR-06 | 2016-08-09 | 12:54 | A | NA | MARINE UNIT | 1 | M | [18 empty] | 1915.9 |  |  |  |  | 43.7946 | -70.168
ROYAL RIVER - RR-06 | RR-06 | 2016-08-09 | 12:54 | A | NA | MARINE UNIT | 1.5 | M | [18 empty] | 1916.55 |  |  |  |  | 43.7946 | -70.168
ROYAL RIVER - RR-06 | RR-06 | 2016-08-09 | 12:54 | PC | NA | MARINE UNIT | 1 | M | [20 empty] | 35.206 |  |  | 43.7946 | -70.168
ROYAL RIVER - RR-06 | RR-06 | 2016-08-09 | 12:54 | PC | NA | MARINE UNIT | 1.5 | M | [20 empty] | 20.6105 |  |  | 43.7946 | -70.168
ROYAL RIVER - RR-06 | RR-06 | 2016-08-09 | 12:54 | SW | NA | MARINE UNIT | 0.506 | M | 21.87 | 27.34 | 7.89 | 116.5 | 8.71 | 4.4 | J 7.2 | [14 empty] | FLOOD TIDE |  | 43.7946 | -70.168
ROYAL RIVER - RR-06 | RR-06 | 2016-08-09 | 12:54 | SW | NA | MARINE UNIT | 1 | M | [19 empty] | 674.53 |  |  |  | 43.7946 | -70.168
ROYAL RIVER - RR-06 | RR-06 | 2016-08-09 | 12:54 | SW | NA | MARINE UNIT | 1.5 | M | [19 empty] | 395.005 |  |  |  | 43.7946 | -70.168
ROYAL RIVER - RR-06 | RR-06 | 2016-08-09 | 12:55 | A | NA | MARINE UNIT | 2 | M | [18 empty] | 1917 |  |  |  |  | 43.7946 | -70.168
ROYAL RIVER - RR-06 | RR-06 | 2016-08-09 | 12:55 | A | NA | MARINE UNIT | 2.5 | M | [18 empty] | 1917.85 |  |  |  |  | 43.7946 | -70.168
ROYAL RIVER - RR-06 | RR-06 | 2016-08-09 | 12:55 | PC | NA | MARINE UNIT | 2 | M | [20 empty] | 12.4405 |  |  | 43.7946 | -70.168
ROYAL RIVER - RR-06 | RR-06 | 2016-08-09 | 12:55 | PC | NA | MARINE UNIT | 2.5 | M | [20 empty] | 7.1563 |  |  | 43.7946 | -70.168
ROYAL RIVER - RR-06 | RR-06 | 2016-08-09 | 12:55 | SW | NA | MARINE UNIT | 2 | M | [19 empty] | 238.39 |  |  |  | 43.7946 | -70.168
ROYAL RIVER - RR-06 | RR-06 | 2016-08-09 | 12:55 | SW | NA | MARINE UNIT | 2.5 | M | [19 empty] | 137.105 |  |  |  | 43.7946 | -70.168
ROYAL RIVER - RR-06 | RR-06 | 2016-08-09 | 12:56 | A | NA | MARINE UNIT | 3 | M | [18 empty] | 1954.15 |  |  |  |  | 43.7946 | -70.168
ROYAL RIVER - RR-06 | RR-06 | 2016-08-09 | 12:56 | A | NA | MARINE UNIT | 3.5 | M | [18 empty] | 1672.3 |  |  |  |  | 43.7946 | -70.168
ROYAL RIVER - RR-06 | RR-06 | 2016-08-09 | 12:56 | PC | NA | MARINE UNIT | 3 | M | [20 empty] | 3.9223 |  |  | 43.7946 | -70.168
ROYAL RIVER - RR-06 | RR-06 | 2016-08-09 | 12:56 | PC | NA | MARINE UNIT | 3.5 | M | [20 empty] | 2.31 |  |  | 43.7946 | -70.168
ROYAL RIVER - RR-06 | RR-06 | 2016-08-09 | 12:56 | SW | NA | MARINE UNIT | 1.065 | M | 21.1 | 29.38 | 7.88 | 115.2 | 8.63 | 4.5 | J 9.2 | [14 empty] | FLOOD TIDE |  | 43.7946 | -70.168
ROYAL RIVER - RR-06 | RR-06 | 2016-08-09 | 12:56 | SW | NA | MARINE UNIT | 3 | M | [19 empty] | 76.415 |  |  |  | 43.7946 | -70.168
ROYAL RIVER - RR-06 | RR-06 | 2016-08-09 | 12:56 | SW | NA | MARINE UNIT | 3.5 | M | [19 empty] | 39.0005 |  |  |  | 43.7946 | -70.168
ROYAL RIVER - RR-06 | RR-06 | 2016-08-09 | 12:57 | SW | NA | MARINE UNIT | 1.485 | M | 21.05 | 29.53 | 7.88 | 111.8 | 8.38 | 4.4 | J 9.1 | [14 empty] | FLOOD TIDE |  | 43.7946 | -70.168
ROYAL RIVER - RR-06 | RR-06 | 2016-08-09 | 12:58 | SW | NA | MARINE UNIT | 2.032 | M | 20.3 | 30.61 | 7.85 | 101.8 | 7.68 | 5 | J 9.8 | [14 empty] | FLOOD TIDE |  | 43.7946 | -70.168
ROYAL RIVER - RR-06 | RR-06 | 2016-08-09 | 12:59 | SW | NA | MARINE UNIT | 2.506 | M | 20.21 | 30.78 | 7.84 | 100 | 7.56 | 6.1 | J 8.6 | [14 empty] | FLOOD TIDE |  | 43.7946 | -70.168
ROYAL RIVER - RR-06 | RR-06 | 2016-08-09 | 13:01 | SW | NA | MARINE UNIT | 3.101 | M | 20.2 | 30.79 | 7.85 | 99.9 | 7.55 | 6.3 | J 9.2 | [14 empty] | FLOOD TIDE |  | 43.7946 | -70.168
ROYAL RIVER - RR-06 | RR-06 | 2016-08-09 | 13:02 | SW | NA | MARINE UNIT | 3.516 | M | 20.23 | 30.78 | 7.85 | 100.2 | 7.56 | 7.3 | J 8.8 | [14 empty] | FLOOD TIDE |  | 43.7946 | -70.168
ROYAL RIVER - RR-06 | RR-06 | 2016-08-09 | 13:07 | PC | NA | MARINE UNIT | [25 empty] | 43.7946 | -70.168
ROYAL RIVER - RR-06 | RR-06 | 2016-08-09 | 13:07 | SW | NA | MARINE UNIT | 0.2 | M | [8 empty] | J 4.63 | J 2.06 | 0.111 | 0.013 |  | J 0.384 | J 0.03 | J 0.039 | [5 empty] | NO QC RUN ON THIS DATA. | COOLER OUT OF TEMPERATURE (12.3 DEG C), EXCEEDS 48 HOUR HOLD TIME BY 18 DAYS, HOLD TIME EXCEEDED BY 1 DAY, HOLD TIME EXCEEDED BY 1 DAY. ONE LCS EXCEEDED LMITS (112%). | 43.7946 | -70.168
ROYAL RIVER - RR-06 | RR-06 | 2016-08-09 | 13:07 | SW | L | MARINE UNIT | 0.2 | M | [15 empty] | 3 RPD, J 0.034 | [6 empty] | HOLD TIME EXCEEDED BY 1 DAY | 43.7946 | -70.168
ROYAL RIVER - RR-06 | RR-06 | 2016-08-25 | 15:24 | SW | NA | MARINE UNIT | 0.108 | M | 22.46 | 25.71 | 7.85 | 106.1 | 7.92 | 5.7 | J 8 | [14 empty] | FLOOD TIDE |  | 43.7946 | -70.168
ROYAL RIVER - RR-06 | RR-06 | 2016-08-25 | 15:27 | SW | NA | MARINE UNIT | 0.5 | M | 21.22 | 28.86 | 7.81 | 104.5 | 7.84 | 4.6 | J 7.2 | [14 empty] | FLOOD TIDE |  | 43.7946 | -70.168
ROYAL RIVER - RR-06 | RR-06 | 2016-08-25 | 15:28 | SW | NA | MARINE UNIT | 1 | M | 20.94 | 29.98 | 7.82 | 107.1 | 8.02 | 5.7 | J 6.7 | [14 empty] | FLOOD TIDE |  | 43.7946 | -70.168
ROYAL RIVER - RR-06 | RR-06 | 2016-08-25 | 15:29 | SW | NA | MARINE UNIT | 1.5 | M | 20.93 | 30.04 | 7.84 | 108.4 | 8.12 | 5.4 | J 7 | [14 empty] | FLOOD TIDE |  | 43.7946 | -70.168
ROYAL RIVER - RR-06 | RR-06 | 2016-08-25 | 15:29 | SW | NA | MARINE UNIT | 1.999 | M | 21.02 | 30.08 | 7.84 | 108.9 | 8.14 | 6 | J 6.5 | [14 empty] | FLOOD TIDE |  | 43.7946 | -70.168
ROYAL RIVER - RR-06 | RR-06 | 2016-08-25 | 15:30 | PC | NA | MARINE UNIT | [23 empty] | SURFACE YSI READINGS INDICATE WITHIN POSSIBLE WASTE-WATER PLUME |  | 43.7946 | -70.168
ROYAL RIVER - RR-06 | RR-06 | 2016-08-25 | 15:30 | SW | NA | MARINE UNIT | 0.2 | M | [8 empty] | 4.79 | 1.67 | 0.111 | 0.013 |  | 0.369 | J 0.027 | 0.036 | [6 empty] | EXCEEDS 48 HOUR HOLD TIME BY 16 DAYS | 43.7946 | -70.168
ROYAL RIVER - RR-06 | RR-06 | 2016-08-25 | 15:30 | SW | NA | MARINE UNIT | 2.501 | M | 21.02 | 30.1 | 7.85 | 109.5 | 8.18 | 5.3 | J 6.2 | [14 empty] | FLOOD TIDE |  | 43.7946 | -70.168
ROYAL RIVER - RR-06 | RR-06 | 2016-08-25 | 15:30 | SW | L | MARINE UNIT | 0.2 | M | [14 empty] | 0 RPD, J 0.027 | [7 empty] | EXCEEDS 48 HOUR HOLD TIME BY 16 DAYS | 43.7946 | -70.168
ROYAL RIVER - RR-06 | RR-06 | 2016-08-25 | 15:31 | SW | NA | MARINE UNIT | 3.001 | M | 21.02 | 30.14 | 7.85 | 109.6 | 8.19 | 5.7 | J 6.1 | [14 empty] | FLOOD TIDE |  | 43.7946 | -70.168
ROYAL RIVER - RR-06 | RR-06 | 2016-08-25 | 15:33 | SW | NA | MARINE UNIT | 3.504 | M | 20.98 | 30.19 | 7.87 | 110 | 8.22 | 5.5 | J 6 | [14 empty] | FLOOD TIDE |  | 43.7946 | -70.168
ROYAL RIVER - RR-06 | RR-06 | 2016-08-25 | 15:34 | SW | NA | MARINE UNIT | 3.997 | M | 20.88 | 30.33 | 7.87 | 110 | 8.23 | 5.7 | J 5.6 | [14 empty] | FLOOD TIDE |  | 43.7946 | -70.168
ROYAL RIVER - RR-06 | RR-06 | 2017-06-01 |  | SW | NA | MARINE UNIT | [19 empty] | 0.72 | [5 empty] | 43.7946 | -70.168
ROYAL RIVER - RR-06 | RR-06 | 2017-06-01 | 10:14 | A | NA | MARINE UNIT | 0.1 | M | [18 empty] | 947.88 |  |  | EBB TIDE SAMPLING |  | 43.7946 | -70.168
ROYAL RIVER - RR-06 | RR-06 | 2017-06-01 | 10:14 | A | NA | MARINE UNIT | 0.5 | M | [18 empty] | 1072.53 |  |  | EBB TIDE SAMPLING |  | 43.7946 | -70.168
ROYAL RIVER - RR-06 | RR-06 | 2017-06-01 | 10:14 | PC | NA | MARINE UNIT | 0.1 | M | [20 empty] | 57.617 | EBB TIDE SAMPLING |  | 43.7946 | -70.168
ROYAL RIVER - RR-06 | RR-06 | 2017-06-01 | 10:14 | PC | NA | MARINE UNIT | 0.5 | M | [20 empty] | 20.1125 | EBB TIDE SAMPLING |  | 43.7946 | -70.168
ROYAL RIVER - RR-06 | RR-06 | 2017-06-01 | 10:14 | SW | NA | MARINE UNIT | 0.1 | M | [19 empty] | 545.86 |  | EBB TIDE SAMPLING |  | 43.7946 | -70.168
ROYAL RIVER - RR-06 | RR-06 | 2017-06-01 | 10:14 | SW | NA | MARINE UNIT | 0.5 | M | [19 empty] | 216.345 |  | EBB TIDE SAMPLING |  | 43.7946 | -70.168
ROYAL RIVER - RR-06 | RR-06 | 2017-06-01 | 10:15 | A | NA | MARINE UNIT | 1 | M | [18 empty] | 1290.35 |  |  | EBB TIDE SAMPLING |  | 43.7946 | -70.168
ROYAL RIVER - RR-06 | RR-06 | 2017-06-01 | 10:15 | A | NA | MARINE UNIT | 1.5 | M | [18 empty] | 1494.1 |  |  | EBB TIDE SAMPLING |  | 43.7946 | -70.168
ROYAL RIVER - RR-06 | RR-06 | 2017-06-01 | 10:15 | A | NA | MARINE UNIT | 2 | M | [18 empty] | 1477.75 |  |  | EBB TIDE SAMPLING |  | 43.7946 | -70.168
ROYAL RIVER - RR-06 | RR-06 | 2017-06-01 | 10:15 | PC | NA | MARINE UNIT | 1 | M | [20 empty] | 6.3006 | EBB TIDE SAMPLING |  | 43.7946 | -70.168
ROYAL RIVER - RR-06 | RR-06 | 2017-06-01 | 10:15 | PC | NA | MARINE UNIT | 1.5 | M | [20 empty] | 2.475 | EBB TIDE SAMPLING |  | 43.7946 | -70.168
ROYAL RIVER - RR-06 | RR-06 | 2017-06-01 | 10:15 | PC | NA | MARINE UNIT | 2 | M | [20 empty] | 1.3498 | EBB TIDE SAMPLING |  | 43.7946 | -70.168
ROYAL RIVER - RR-06 | RR-06 | 2017-06-01 | 10:15 | SW | NA | MARINE UNIT | 1 | M | [19 empty] | 81.4755 |  | EBB TIDE SAMPLING |  | 43.7946 | -70.168
ROYAL RIVER - RR-06 | RR-06 | 2017-06-01 | 10:15 | SW | NA | MARINE UNIT | 1.5 | M | [19 empty] | 36.857 |  | EBB TIDE SAMPLING |  | 43.7946 | -70.168
ROYAL RIVER - RR-06 | RR-06 | 2017-06-01 | 10:15 | SW | NA | MARINE UNIT | 2 | M | [19 empty] | 19.576 |  | EBB TIDE SAMPLING |  | 43.7946 | -70.168
ROYAL RIVER - RR-06 | RR-06 | 2017-06-01 | 10:16 | A | NA | MARINE UNIT | 2.5 | M | [18 empty] | 1337.3 |  |  | EBB TIDE SAMPLING |  | 43.7946 | -70.168
ROYAL RIVER - RR-06 | RR-06 | 2017-06-01 | 10:16 | A | NA | MARINE UNIT | 3 | M | [18 empty] | 1251.075 |  |  | EBB TIDE SAMPLING |  | 43.7946 | -70.168
ROYAL RIVER - RR-06 | RR-06 | 2017-06-01 | 10:16 | PC | NA | MARINE UNIT | 2.5 | M | [20 empty] | 0.81434 | EBB TIDE SAMPLING |  | 43.7946 | -70.168
ROYAL RIVER - RR-06 | RR-06 | 2017-06-01 | 10:16 | PC | NA | MARINE UNIT | 3 | M | [20 empty] | 0.49641 | EBB TIDE SAMPLING |  | 43.7946 | -70.168
ROYAL RIVER - RR-06 | RR-06 | 2017-06-01 | 10:16 | SW | NA | MARINE UNIT | 2.5 | M | [19 empty] | 10.8041 |  | EBB TIDE SAMPLING |  | 43.7946 | -70.168
ROYAL RIVER - RR-06 | RR-06 | 2017-06-01 | 10:16 | SW | NA | MARINE UNIT | 3 | M | [19 empty] | 6.2889 |  | EBB TIDE SAMPLING |  | 43.7946 | -70.168
ROYAL RIVER - RR-06 | RR-06 | 2017-06-01 | 10:30 | PC | NA | MARINE UNIT | [25 empty] | 43.7946 | -70.168
ROYAL RIVER - RR-06 | RR-06 | 2017-06-01 | 10:30 | SW | NA | MARINE UNIT | 0.2 | M | [8 empty] | 0.93 | 1.41 | 0.161 | 0.021 |  | 0.441 | J 0.012 | 0.019 | 15 | [5 empty] | OUT OF HOLD TIME. | 43.7946 | -70.168
ROYAL RIVER - RR-06 | RR-06 | 2017-06-01 | 10:30 | SW | L | MARINE UNIT | 0.2 | M | [13 empty] | 0.446, 1 RPD | [9 empty] | 43.7946 | -70.168
ROYAL RIVER - RR-06 | RR-06 | 2017-06-01 | 10:32 | SW | NA | MARINE UNIT | 0.115 | M | 13.12 | 4.98 | 7.69 | 102.3 | 10.42 | 10.3 | J 3.9 | [14 empty] | EBB TIDE SAMPLING |  | 43.7946 | -70.168
ROYAL RIVER - RR-06 | RR-06 | 2017-06-01 | 10:32 | SW | NA | MARINE UNIT | 0.544 | M | 13.06 | 5.3 | 7.72 | 102.3 | 10.41 | 10 | J 3.8 | [14 empty] | EBB TIDE SAMPLING |  | 43.7946 | -70.168
ROYAL RIVER - RR-06 | RR-06 | 2017-06-01 | 10:34 | SW | NA | MARINE UNIT | 1.056 | M | 12.58 | 10.73 | 7.95 | 100 | 9.95 | 7.2 | J 4.6 | [14 empty] | EBB TIDE SAMPLING |  | 43.7946 | -70.168
ROYAL RIVER - RR-06 | RR-06 | 2017-06-01 | 10:35 | SW | NA | MARINE UNIT | 1.506 | M | 11.96 | 25.44 | 7.97 | 96.7 | 8.89 | 1.7 | J 3.1 | [14 empty] | EBB TIDE SAMPLING |  | 43.7946 | -70.168
ROYAL RIVER - RR-06 | RR-06 | 2017-06-01 | 10:36 | SW | NA | MARINE UNIT | 2.055 | M | 11.77 | 26.91 | 8 | 96.9 | 8.86 | 2.8 | J 3.1 | [14 empty] | EBB TIDE SAMPLING |  | 43.7946 | -70.168
ROYAL RIVER - RR-06 | RR-06 | 2017-06-01 | 10:37 | SW | NA | MARINE UNIT | 2.337 | M | 11.77 | 26.93 | 8 | 96.6 | 8.83 | 2.6 | J 2.8 | [14 empty] | EBB TIDE SAMPLING |  | 43.7946 | -70.168
ROYAL RIVER - RR-06 | RR-06 | 2017-06-26 |  | SW | NA | MARINE UNIT | [19 empty] | 1.08 | [5 empty] | 43.7946 | -70.168
ROYAL RIVER - RR-06 | RR-06 | 2017-06-26 | 11:53 | A | NA | MARINE UNIT | 0.1 | M | [18 empty] | 1461.69 |  |  | FLOOD TIDE SAMPLING |  | 43.7946 | -70.168
ROYAL RIVER - RR-06 | RR-06 | 2017-06-26 | 11:53 | PC | NA | MARINE UNIT | 0.1 | M | [20 empty] | 77.123 | FLOOD TIDE SAMPLING |  | 43.7946 | -70.168
ROYAL RIVER - RR-06 | RR-06 | 2017-06-26 | 11:53 | SW | NA | MARINE UNIT | 0.1 | M | [19 empty] | 1169.455 |  | FLOOD TIDE SAMPLING |  | 43.7946 | -70.168
ROYAL RIVER - RR-06 | RR-06 | 2017-06-26 | 11:54 | A | NA | MARINE UNIT | 0.25 | M | [18 empty] | 1464.175 |  |  | FLOOD TIDE SAMPLING |  | 43.7946 | -70.168
ROYAL RIVER - RR-06 | RR-06 | 2017-06-26 | 11:54 | A | NA | MARINE UNIT | 0.5 | M | [18 empty] | 1462.825 |  |  | FLOOD TIDE SAMPLING |  | 43.7946 | -70.168
ROYAL RIVER - RR-06 | RR-06 | 2017-06-26 | 11:54 | A | NA | MARINE UNIT | 1 | M | [18 empty] | 1459.085 |  |  | FLOOD TIDE SAMPLING |  | 43.7946 | -70.168
ROYAL RIVER - RR-06 | RR-06 | 2017-06-26 | 11:54 | PC | NA | MARINE UNIT | 0.25 | M | [20 empty] | 62.447 | FLOOD TIDE SAMPLING |  | 43.7946 | -70.168
ROYAL RIVER - RR-06 | RR-06 | 2017-06-26 | 11:54 | PC | NA | MARINE UNIT | 0.5 | M | [20 empty] | 43.841 | FLOOD TIDE SAMPLING |  | 43.7946 | -70.168
ROYAL RIVER - RR-06 | RR-06 | 2017-06-26 | 11:54 | PC | NA | MARINE UNIT | 1 | M | [20 empty] | 23.8755 | FLOOD TIDE SAMPLING |  | 43.7946 | -70.168
ROYAL RIVER - RR-06 | RR-06 | 2017-06-26 | 11:54 | SW | NA | MARINE UNIT | 0.25 | M | [19 empty] | 944.64 |  | FLOOD TIDE SAMPLING |  | 43.7946 | -70.168
ROYAL RIVER - RR-06 | RR-06 | 2017-06-26 | 11:54 | SW | NA | MARINE UNIT | 0.5 | M | [19 empty] | 676.495 |  | FLOOD TIDE SAMPLING |  | 43.7946 | -70.168
ROYAL RIVER - RR-06 | RR-06 | 2017-06-26 | 11:54 | SW | NA | MARINE UNIT | 1 | M | [19 empty] | 371.395 |  | FLOOD TIDE SAMPLING |  | 43.7946 | -70.168
ROYAL RIVER - RR-06 | RR-06 | 2017-06-26 | 11:55 | A | NA | MARINE UNIT | 1.5 | M | [18 empty] | 1460.87 |  |  | FLOOD TIDE SAMPLING |  | 43.7946 | -70.168
ROYAL RIVER - RR-06 | RR-06 | 2017-06-26 | 11:55 | A | NA | MARINE UNIT | 2 | M | [18 empty] | 1468.245 |  |  | FLOOD TIDE SAMPLING |  | 43.7946 | -70.168
ROYAL RIVER - RR-06 | RR-06 | 2017-06-26 | 11:55 | A | NA | MARINE UNIT | 2.5 | M | [18 empty] | 1313.335 |  |  | FLOOD TIDE SAMPLING |  | 43.7946 | -70.168
ROYAL RIVER - RR-06 | RR-06 | 2017-06-26 | 11:55 | PC | NA | MARINE UNIT | 1.5 | M | [20 empty] | 12.443 | FLOOD TIDE SAMPLING |  | 43.7946 | -70.168
ROYAL RIVER - RR-06 | RR-06 | 2017-06-26 | 11:55 | PC | NA | MARINE UNIT | 2 | M | [20 empty] | 6.6098 | FLOOD TIDE SAMPLING |  | 43.7946 | -70.168
ROYAL RIVER - RR-06 | RR-06 | 2017-06-26 | 11:55 | PC | NA | MARINE UNIT | 2.5 | M | [20 empty] | 3.6595 | FLOOD TIDE SAMPLING |  | 43.7946 | -70.168
ROYAL RIVER - RR-06 | RR-06 | 2017-06-26 | 11:55 | SW | NA | MARINE UNIT | 1.5 | M | [19 empty] | 198.1115 |  | FLOOD TIDE SAMPLING |  | 43.7946 | -70.168
ROYAL RIVER - RR-06 | RR-06 | 2017-06-26 | 11:55 | SW | NA | MARINE UNIT | 2 | M | [19 empty] | 106.111 |  | FLOOD TIDE SAMPLING |  | 43.7946 | -70.168
ROYAL RIVER - RR-06 | RR-06 | 2017-06-26 | 11:55 | SW | NA | MARINE UNIT | 2.5 | M | [19 empty] | 52.277 |  | FLOOD TIDE SAMPLING |  | 43.7946 | -70.168
ROYAL RIVER - RR-06 | RR-06 | 2017-06-26 | 11:56 | A | NA | MARINE UNIT | 3 | M | [18 empty] | 1483.61 |  |  | FLOOD TIDE SAMPLING |  | 43.7946 | -70.168
ROYAL RIVER - RR-06 | RR-06 | 2017-06-26 | 11:56 | A | NA | MARINE UNIT | 3.5 | M | [18 empty] | 2186.45 |  |  | FLOOD TIDE SAMPLING |  | 43.7946 | -70.168
ROYAL RIVER - RR-06 | RR-06 | 2017-06-26 | 11:56 | PC | NA | MARINE UNIT | 3 | M | [20 empty] | 2.2159 | FLOOD TIDE SAMPLING |  | 43.7946 | -70.168
ROYAL RIVER - RR-06 | RR-06 | 2017-06-26 | 11:56 | PC | NA | MARINE UNIT | 3.5 | M | [20 empty] | 1.3969 | FLOOD TIDE SAMPLING |  | 43.7946 | -70.168
ROYAL RIVER - RR-06 | RR-06 | 2017-06-26 | 11:56 | SW | NA | MARINE UNIT | 3 | M | [19 empty] | 35.3595 |  | FLOOD TIDE SAMPLING |  | 43.7946 | -70.168
ROYAL RIVER - RR-06 | RR-06 | 2017-06-26 | 11:56 | SW | NA | MARINE UNIT | 3.5 | M | [19 empty] | 30.488 |  | FLOOD TIDE SAMPLING |  | 43.7946 | -70.168
ROYAL RIVER - RR-06 | RR-06 | 2017-06-26 | 11:57 | A | NA | MARINE UNIT | 4 | M | [18 empty] | 2019.25 |  |  | FLOOD TIDE SAMPLING |  | 43.7946 | -70.168
ROYAL RIVER - RR-06 | RR-06 | 2017-06-26 | 11:57 | PC | NA | MARINE UNIT | 4 | M | [20 empty] | 0.77567 | FLOOD TIDE SAMPLING |  | 43.7946 | -70.168
ROYAL RIVER - RR-06 | RR-06 | 2017-06-26 | 11:57 | SW | NA | MARINE UNIT | 4 | M | [19 empty] | 15.6965 |  | FLOOD TIDE SAMPLING |  | 43.7946 | -70.168
ROYAL RIVER - RR-06 | RR-06 | 2017-06-26 | 12:05 | PC | NA | MARINE UNIT | [25 empty] | 43.7946 | -70.168
ROYAL RIVER - RR-06 | RR-06 | 2017-06-26 | 12:05 | SW | NA | MARINE UNIT | 0.2 | M | [8 empty] | 3.27 | 1.15 | 0.124 | 0.019 |  | 0.346 | J 0.013 | 0.032 | 8.2 | [5 empty] | OUT OF HOLD TIME. | 43.7946 | -70.168
ROYAL RIVER - RR-06 | RR-06 | 2017-06-26 | 12:05 | SW | L | MARINE UNIT | 0.2 | M | [14 empty] | 0 RPD, J 0.013 | [7 empty] | OUT OF HOLD TIME. | 43.7946 | -70.168
ROYAL RIVER - RR-06 | RR-06 | 2017-06-26 | 12:12 | SW | NA | MARINE UNIT | 0.099 | M | 20.18 | 18.84 | 7.88 | 97.9 | 7.94 | 5.7 | J 1.6 | [14 empty] | FLOOD TIDE SAMPLING |  | 43.7946 | -70.168
ROYAL RIVER - RR-06 | RR-06 | 2017-06-26 | 12:13 | SW | NA | MARINE UNIT | 0.284 | M | 19.47 | 22.44 | 7.87 | 96.1 | 7.74 | 6.3 | J 4.2 | [14 empty] | FLOOD TIDE SAMPLING |  | 43.7946 | -70.168
ROYAL RIVER - RR-06 | RR-06 | 2017-06-26 | 12:16 | SW | NA | MARINE UNIT | 0.504 | M | 18.11 | 25.15 | 7.91 | 99.2 | 8.06 | 6.3 | J 5.1 | [14 empty] | FLOOD TIDE SAMPLING |  | 43.7946 | -70.168
ROYAL RIVER - RR-06 | RR-06 | 2017-06-26 | 12:17 | SW | NA | MARINE UNIT | 1.006 | M | 16.9 | 28.93 | 7.94 | 100.8 | 8.2 | 6.4 | J 6.2 | [14 empty] | FLOOD TIDE SAMPLING |  | 43.7946 | -70.168
ROYAL RIVER - RR-06 | RR-06 | 2017-06-26 | 12:19 | SW | NA | MARINE UNIT | 2 | M | 16.7 | 29.31 | 7.96 | 101.2 | 8.24 | 6.2 | J 6.2 | [14 empty] | FLOOD TIDE SAMPLING |  | 43.7946 | -70.168
ROYAL RIVER - RR-06 | RR-06 | 2017-06-26 | 12:20 | SW | NA | MARINE UNIT | 3.005 | M | 16.65 | 29.38 | 7.96 | 101.9 | 8.3 | 5.8 | J 6.6 | [14 empty] | FLOOD TIDE SAMPLING |  | 43.7946 | -70.168
ROYAL RIVER - RR-06 | RR-06 | 2017-06-26 | 12:21 | SW | NA | MARINE UNIT | 3.987 | M | 16.51 | 29.51 | 7.98 | 102.6 | 8.38 | 5.2 | J 5.9 | [14 empty] | FLOOD TIDE SAMPLING |  | 43.7946 | -70.168
ROYAL RIVER - RR-06 | RR-06 | 2017-06-26 | 12:22 | SW | NA | MARINE UNIT | 5.005 | M | 16.49 | 29.54 | 7.98 | 102.5 | 8.37 | 5.7 | J 6.1 | [14 empty] | FLOOD TIDE SAMPLING |  | 43.7946 | -70.168
ROYAL RIVER - RR-06 | RR-06 | 2017-07-17 |  | SW | NA | MARINE UNIT | [19 empty] | 1.44 | [5 empty] | 43.7946 | -70.168
ROYAL RIVER - RR-06 | RR-06 | 2017-07-17 | 11:00 | A | NA | MARINE UNIT | 0.1 | M | [18 empty] | 941.73 |  |  | EBB TIDE SAMPLING |  | 43.7946 | -70.168
ROYAL RIVER - RR-06 | RR-06 | 2017-07-17 | 11:00 | PC | NA | MARINE UNIT | 0.1 | M | [20 empty] | 69.149 | EBB TIDE SAMPLING |  | 43.7946 | -70.168
ROYAL RIVER - RR-06 | RR-06 | 2017-07-17 | 11:00 | SW | NA | MARINE UNIT | 0.1 | M | [19 empty] | 651.175 |  | EBB TIDE SAMPLING |  | 43.7946 | -70.168
ROYAL RIVER - RR-06 | RR-06 | 2017-07-17 | 11:01 | A | NA | MARINE UNIT | 0.25 | M | [18 empty] | 924.235 |  |  | EBB TIDE SAMPLING |  | 43.7946 | -70.168
ROYAL RIVER - RR-06 | RR-06 | 2017-07-17 | 11:01 | A | NA | MARINE UNIT | 0.5 | M | [18 empty] | 957.88 |  |  | EBB TIDE SAMPLING |  | 43.7946 | -70.168
ROYAL RIVER - RR-06 | RR-06 | 2017-07-17 | 11:01 | A | NA | MARINE UNIT | 0.75 | M | [18 empty] | 1024.45 |  |  | EBB TIDE SAMPLING |  | 43.7946 | -70.168
ROYAL RIVER - RR-06 | RR-06 | 2017-07-17 | 11:01 | PC | NA | MARINE UNIT | 0.25 | M | [20 empty] | 56.0285 | EBB TIDE SAMPLING |  | 43.7946 | -70.168
ROYAL RIVER - RR-06 | RR-06 | 2017-07-17 | 11:01 | PC | NA | MARINE UNIT | 0.5 | M | [20 empty] | 39.24 | EBB TIDE SAMPLING |  | 43.7946 | -70.168
ROYAL RIVER - RR-06 | RR-06 | 2017-07-17 | 11:01 | PC | NA | MARINE UNIT | 0.75 | M | [20 empty] | 29.088 | EBB TIDE SAMPLING |  | 43.7946 | -70.168
ROYAL RIVER - RR-06 | RR-06 | 2017-07-17 | 11:01 | SW | NA | MARINE UNIT | 0.25 | M | [19 empty] | 518.015 |  | EBB TIDE SAMPLING |  | 43.7946 | -70.168
ROYAL RIVER - RR-06 | RR-06 | 2017-07-17 | 11:01 | SW | NA | MARINE UNIT | 0.5 | M | [19 empty] | 375.745 |  | EBB TIDE SAMPLING |  | 43.7946 | -70.168
ROYAL RIVER - RR-06 | RR-06 | 2017-07-17 | 11:01 | SW | NA | MARINE UNIT | 0.75 | M | [19 empty] | 297.99 |  | EBB TIDE SAMPLING |  | 43.7946 | -70.168
ROYAL RIVER - RR-06 | RR-06 | 2017-07-17 | 11:02 | A | NA | MARINE UNIT | 1 | M | [18 empty] | 1069.55 |  |  | EBB TIDE SAMPLING |  | 43.7946 | -70.168
ROYAL RIVER - RR-06 | RR-06 | 2017-07-17 | 11:02 | A | NA | MARINE UNIT | 1.25 | M | [18 empty] | 1057.375 |  |  | EBB TIDE SAMPLING |  | 43.7946 | -70.168
ROYAL RIVER - RR-06 | RR-06 | 2017-07-17 | 11:02 | A | NA | MARINE UNIT | 1.5 | M | [18 empty] | 1050.25 |  |  | EBB TIDE SAMPLING |  | 43.7946 | -70.168
ROYAL RIVER - RR-06 | RR-06 | 2017-07-17 | 11:02 | PC | NA | MARINE UNIT | 1 | M | [20 empty] | 22.4895 | EBB TIDE SAMPLING |  | 43.7946 | -70.168
ROYAL RIVER - RR-06 | RR-06 | 2017-07-17 | 11:02 | PC | NA | MARINE UNIT | 1.25 | M | [20 empty] | 17.17 | EBB TIDE SAMPLING |  | 43.7946 | -70.168
ROYAL RIVER - RR-06 | RR-06 | 2017-07-17 | 11:02 | PC | NA | MARINE UNIT | 1.5 | M | [20 empty] | 13.316 | EBB TIDE SAMPLING |  | 43.7946 | -70.168
ROYAL RIVER - RR-06 | RR-06 | 2017-07-17 | 11:02 | SW | NA | MARINE UNIT | 1 | M | [19 empty] | 240.615 |  | EBB TIDE SAMPLING |  | 43.7946 | -70.168
ROYAL RIVER - RR-06 | RR-06 | 2017-07-17 | 11:02 | SW | NA | MARINE UNIT | 1.25 | M | [19 empty] | 181.645 |  | EBB TIDE SAMPLING |  | 43.7946 | -70.168
ROYAL RIVER - RR-06 | RR-06 | 2017-07-17 | 11:02 | SW | NA | MARINE UNIT | 1.5 | M | [19 empty] | 139.855 |  | EBB TIDE SAMPLING |  | 43.7946 | -70.168
ROYAL RIVER - RR-06 | RR-06 | 2017-07-17 | 11:03 | A | NA | MARINE UNIT | 1.75 | M | [18 empty] | 1038.95 |  |  | EBB TIDE SAMPLING |  | 43.7946 | -70.168
ROYAL RIVER - RR-06 | RR-06 | 2017-07-17 | 11:03 | A | NA | MARINE UNIT | 2 | M | [18 empty] | 977.24 |  |  | EBB TIDE SAMPLING |  | 43.7946 | -70.168
ROYAL RIVER - RR-06 | RR-06 | 2017-07-17 | 11:03 | PC | NA | MARINE UNIT | 1.75 | M | [20 empty] | 9.9024 | EBB TIDE SAMPLING |  | 43.7946 | -70.168
ROYAL RIVER - RR-06 | RR-06 | 2017-07-17 | 11:03 | PC | NA | MARINE UNIT | 2 | M | [20 empty] | 7.7633 | EBB TIDE SAMPLING |  | 43.7946 | -70.168
ROYAL RIVER - RR-06 | RR-06 | 2017-07-17 | 11:03 | SW | NA | MARINE UNIT | 1.75 | M | [19 empty] | 102.901 |  | EBB TIDE SAMPLING |  | 43.7946 | -70.168
ROYAL RIVER - RR-06 | RR-06 | 2017-07-17 | 11:03 | SW | NA | MARINE UNIT | 2 | M | [19 empty] | 76.2215 |  | EBB TIDE SAMPLING |  | 43.7946 | -70.168
ROYAL RIVER - RR-06 | RR-06 | 2017-07-17 | 11:04 | A | NA | MARINE UNIT | 2.25 | M | [18 empty] | 1006.32 |  |  | EBB TIDE SAMPLING |  | 43.7946 | -70.168
ROYAL RIVER - RR-06 | RR-06 | 2017-07-17 | 11:04 | PC | NA | MARINE UNIT | 2.25 | M | [20 empty] | 6.2533 | EBB TIDE SAMPLING |  | 43.7946 | -70.168
ROYAL RIVER - RR-06 | RR-06 | 2017-07-17 | 11:04 | SW | NA | MARINE UNIT | 2.25 | M | [19 empty] | 63.41 |  | EBB TIDE SAMPLING |  | 43.7946 | -70.168
ROYAL RIVER - RR-06 | RR-06 | 2017-07-17 | 11:10 | PC | NA | MARINE UNIT | [25 empty] | 43.7946 | -70.168
ROYAL RIVER - RR-06 | RR-06 | 2017-07-17 | 11:10 | SW | NA | MARINE UNIT | 0.1 | M | 20.82 | 20.56 | 7.72 | 98.2 | 7.79 | 6.4 | J 8 | [16 empty] | 43.7946 | -70.168
ROYAL RIVER - RR-06 | RR-06 | 2017-07-17 | 11:10 | SW | NA | MARINE UNIT | 0.2 | M | [8 empty] | J 4.74 | J 2.31 | [6 empty] | 5 | [5 empty] | RECEIPT TEMPERATURE EXCEEDANCE, POSSIBLE UNDERESTIMATE OF ACTUAL VALUE, BUT LAB STATEMENT THAT INFRARED TEMPERATURE GUN NOT ACCURATE FOR ALUMINUM FOIL AND FILTERS | 43.7946 | -70.168
ROYAL RIVER - RR-06 | RR-06 | 2017-07-17 | 11:11 | SW | NA | MARINE UNIT | 0.5 | M | 20.1 | 26.34 | 7.74 | 97.1 | 7.54 | 7.9 | J 8 | [16 empty] | 43.7946 | -70.168
ROYAL RIVER - RR-06 | RR-06 | 2017-07-17 | 11:12 | SW | NA | MARINE UNIT | 1 | M | 19.67 | 29.61 | 7.74 | 96.8 | 7.43 | 7.2 | J 8.6 | [16 empty] | 43.7946 | -70.168
ROYAL RIVER - RR-06 | RR-06 | 2017-07-17 | 11:13 | SW | NA | MARINE UNIT | 1.5 | M | 19.66 | 30.05 | 7.75 | 97.4 | 7.46 | 6.8 | J 8 | [16 empty] | 43.7946 | -70.168
ROYAL RIVER - RR-06 | RR-06 | 2017-07-17 | 11:14 | SW | NA | MARINE UNIT | 2 | M | 19.33 | 30.8 | 7.76 | 96.5 | 7.41 | 4.6 | J 8.2 | [16 empty] | 43.7946 | -70.168
ROYAL RIVER - RR-06 | RR-06 | 2017-07-17 | 11:15 | SW | NA | MARINE UNIT | 2.5 | M | 19.24 | 30.95 | 7.76 | 96.1 | 7.38 | 5.6 | J 7.6 | [16 empty] | 43.7946 | -70.168
ROYAL RIVER - RR-06 | RR-06 | 2017-07-17 | 11:40 | SW | NA | MARINE UNIT | 0.2 | M | [10 empty] | 0.17 | 0.032 |  | 0.605 | J 0.018 | 0.151 | [6 empty] | OUT OF HOLD TIME. | 43.7946 | -70.168
ROYAL RIVER - RR-06 | RR-06 | 2017-08-07 |  | SW | NA | MARINE UNIT | [19 empty] | 1.22 | [5 empty] | 43.7946 | -70.168
ROYAL RIVER - RR-06 | RR-06 | 2017-08-07 | 9:22 | A | NA | MARINE UNIT | 0.1 | M | [18 empty] | 1393.7 |  |  | FLOOD TIDE SAMPLING |  | 43.7946 | -70.168
ROYAL RIVER - RR-06 | RR-06 | 2017-08-07 | 9:22 | PC | NA | MARINE UNIT | 0.1 | M | [20 empty] | 74.0095 | FLOOD TIDE SAMPLING |  | 43.7946 | -70.168
ROYAL RIVER - RR-06 | RR-06 | 2017-08-07 | 9:22 | SW | NA | MARINE UNIT | 0.1 | M | [19 empty] | 1031.45 |  | FLOOD TIDE SAMPLING |  | 43.7946 | -70.168
ROYAL RIVER - RR-06 | RR-06 | 2017-08-07 | 9:23 | A | NA | MARINE UNIT | 0.5 | M | [18 empty] | 1398 |  |  | FLOOD TIDE SAMPLING |  | 43.7946 | -70.168
ROYAL RIVER - RR-06 | RR-06 | 2017-08-07 | 9:23 | A | NA | MARINE UNIT | 1 | M | [18 empty] | 1400.2 |  |  | FLOOD TIDE SAMPLING |  | 43.7946 | -70.168
ROYAL RIVER - RR-06 | RR-06 | 2017-08-07 | 9:23 | PC | NA | MARINE UNIT | 0.5 | M | [20 empty] | 45.238 | FLOOD TIDE SAMPLING |  | 43.7946 | -70.168
ROYAL RIVER - RR-06 | RR-06 | 2017-08-07 | 9:23 | PC | NA | MARINE UNIT | 1 | M | [20 empty] | 24.12 | FLOOD TIDE SAMPLING |  | 43.7946 | -70.168
ROYAL RIVER - RR-06 | RR-06 | 2017-08-07 | 9:23 | SW | NA | MARINE UNIT | 0.5 | M | [19 empty] | 632.425 |  | FLOOD TIDE SAMPLING |  | 43.7946 | -70.168
ROYAL RIVER - RR-06 | RR-06 | 2017-08-07 | 9:23 | SW | NA | MARINE UNIT | 1 | M | [19 empty] | 337.73 |  | FLOOD TIDE SAMPLING |  | 43.7946 | -70.168
ROYAL RIVER - RR-06 | RR-06 | 2017-08-07 | 9:24 | A | NA | MARINE UNIT | 1.5 | M | [18 empty] | 1405 |  |  | FLOOD TIDE SAMPLING |  | 43.7946 | -70.168
ROYAL RIVER - RR-06 | RR-06 | 2017-08-07 | 9:24 | A | NA | MARINE UNIT | 2 | M | [18 empty] | 1409.9 |  |  | FLOOD TIDE SAMPLING |  | 43.7946 | -70.168
ROYAL RIVER - RR-06 | RR-06 | 2017-08-07 | 9:24 | A | NA | MARINE UNIT | 2.5 | M | [18 empty] | 1397.5 |  |  | FLOOD TIDE SAMPLING |  | 43.7946 | -70.168
ROYAL RIVER - RR-06 | RR-06 | 2017-08-07 | 9:24 | PC | NA | MARINE UNIT | 1.5 | M | [20 empty] | 11.3665 | FLOOD TIDE SAMPLING |  | 43.7946 | -70.168
ROYAL RIVER - RR-06 | RR-06 | 2017-08-07 | 9:24 | PC | NA | MARINE UNIT | 2 | M | [20 empty] | 5.3053 | FLOOD TIDE SAMPLING |  | 43.7946 | -70.168
ROYAL RIVER - RR-06 | RR-06 | 2017-08-07 | 9:24 | PC | NA | MARINE UNIT | 2.5 | M | [20 empty] | 3.0165 | FLOOD TIDE SAMPLING |  | 43.7946 | -70.168
ROYAL RIVER - RR-06 | RR-06 | 2017-08-07 | 9:24 | SW | NA | MARINE UNIT | 1.5 | M | [19 empty] | 159.695 |  | FLOOD TIDE SAMPLING |  | 43.7946 | -70.168
ROYAL RIVER - RR-06 | RR-06 | 2017-08-07 | 9:24 | SW | NA | MARINE UNIT | 2 | M | [19 empty] | 74.798 |  | FLOOD TIDE SAMPLING |  | 43.7946 | -70.168
ROYAL RIVER - RR-06 | RR-06 | 2017-08-07 | 9:24 | SW | NA | MARINE UNIT | 2.5 | M | [19 empty] | 42.1255 |  | FLOOD TIDE SAMPLING |  | 43.7946 | -70.168
ROYAL RIVER - RR-06 | RR-06 | 2017-08-07 | 9:25 | A | NA | MARINE UNIT | 3 | M | [18 empty] | 1400.6 |  |  | FLOOD TIDE SAMPLING |  | 43.7946 | -70.168
ROYAL RIVER - RR-06 | RR-06 | 2017-08-07 | 9:25 | A | NA | MARINE UNIT | 3.5 | M | [18 empty] | 1402 |  |  | FLOOD TIDE SAMPLING |  | 43.7946 | -70.168
ROYAL RIVER - RR-06 | RR-06 | 2017-08-07 | 9:25 | A | NA | MARINE UNIT | 4 | M | [18 empty] | 1401.9 |  |  | FLOOD TIDE SAMPLING |  | 43.7946 | -70.168
ROYAL RIVER - RR-06 | RR-06 | 2017-08-07 | 9:25 | PC | NA | MARINE UNIT | 3 | M | [20 empty] | 1.6995 | FLOOD TIDE SAMPLING |  | 43.7946 | -70.168
ROYAL RIVER - RR-06 | RR-06 | 2017-08-07 | 9:25 | PC | NA | MARINE UNIT | 3.5 | M | [20 empty] | 0.83471 | FLOOD TIDE SAMPLING |  | 43.7946 | -70.168
ROYAL RIVER - RR-06 | RR-06 | 2017-08-07 | 9:25 | PC | NA | MARINE UNIT | 4 | M | [20 empty] | 0.51693 | FLOOD TIDE SAMPLING |  | 43.7946 | -70.168
ROYAL RIVER - RR-06 | RR-06 | 2017-08-07 | 9:25 | SW | NA | MARINE UNIT | 3 | M | [19 empty] | 23.7845 |  | FLOOD TIDE SAMPLING |  | 43.7946 | -70.168
ROYAL RIVER - RR-06 | RR-06 | 2017-08-07 | 9:25 | SW | NA | MARINE UNIT | 3.5 | M | [19 empty] | 11.6693 |  | FLOOD TIDE SAMPLING |  | 43.7946 | -70.168
ROYAL RIVER - RR-06 | RR-06 | 2017-08-07 | 9:25 | SW | NA | MARINE UNIT | 4 | M | [19 empty] | 7.2226 |  | FLOOD TIDE SAMPLING |  | 43.7946 | -70.168
ROYAL RIVER - RR-06 | RR-06 | 2017-08-07 | 9:40 | PC | NA | MARINE UNIT | [25 empty] | 43.7946 | -70.168
ROYAL RIVER - RR-06 | RR-06 | 2017-08-07 | 9:40 | SW | NA | MARINE UNIT | 0.2 | M | [8 empty] | J 8.41 | J 1.37 | 0.136 | 0.015 |  | 0.365 | J 0.028 | 0.043 | 9.3 | [5 empty] | OUT OF HOLD TIME., RECEIPT TEMPERATURE EXCEEDANCE, POSSIBLE UNDERESTIMATE OF ACTUAL VALUE, BUT LAB STATEMENT THAT INFRARED TEMPERATURE GUN NOT ACCURATE FOR ALUMINUM FOIL AND FILTERS | 43.7946 | -70.168
ROYAL RIVER - RR-06 | RR-06 | 2017-08-07 | 9:41 | SW | NA | MARINE UNIT | 0.115 | M | 20.6 | 28.75 | 7.82 | 98.5 | 7.47 | 5.1 | J 11 | [14 empty] | FLOOD TIDE SAMPLING |  | 43.7946 | -70.168
ROYAL RIVER - RR-06 | RR-06 | 2017-08-07 | 9:43 | SW | NA | MARINE UNIT | 0.249 | M | 20.52 | 28.97 | 7.81 | 97.3 | 7.38 | 5.3 | J 9.9 | [14 empty] | FLOOD TIDE SAMPLING |  | 43.7946 | -70.168
ROYAL RIVER - RR-06 | RR-06 | 2017-08-07 | 9:44 | SW | NA | MARINE UNIT | 0.508 | M | 20.41 | 29.24 | 7.79 | 94.6 | 7.18 | 5.7 | J 9.1 | [14 empty] | FLOOD TIDE SAMPLING |  | 43.7946 | -70.168
ROYAL RIVER - RR-06 | RR-06 | 2017-08-07 | 9:45 | SW | NA | MARINE UNIT | 1.012 | M | 20.42 | 29.35 | 7.8 | 94.7 | 7.18 | 6.1 | J 10.7 | [14 empty] | FLOOD TIDE SAMPLING |  | 43.7946 | -70.168
ROYAL RIVER - RR-06 | RR-06 | 2017-08-07 | 9:46 | SW | NA | MARINE UNIT | 1.505 | M | 20.42 | 29.36 | 7.79 | 94.8 | 7.19 | 6.3 | J 10.4 | [14 empty] | FLOOD TIDE SAMPLING |  | 43.7946 | -70.168
ROYAL RIVER - RR-06 | RR-06 | 2017-08-07 | 9:47 | SW | NA | MARINE UNIT | 2.009 | M | 20.47 | 29.43 | 7.81 | 95.7 | 7.25 | 6.2 | J 10.4 | [14 empty] | FLOOD TIDE SAMPLING |  | 43.7946 | -70.168
ROYAL RIVER - RR-06 | RR-06 | 2017-08-07 | 9:48 | SW | NA | MARINE UNIT | 2.518 | M | 20.24 | 29.49 | 7.77 | 92 | 7 | 9.1 | J 9.3 | [14 empty] | FLOOD TIDE SAMPLING |  | 43.7946 | -70.168
ROYAL RIVER - RR-06 | RR-06 | 2017-08-07 | 9:49 | SW | NA | MARINE UNIT | 3.001 | M | 19.95 | 29.52 | 7.75 | 90 | 6.88 | 10.7 | J 9.2 | [14 empty] | FLOOD TIDE SAMPLING |  | 43.7946 | -70.168
ROYAL RIVER - RR-06 | RR-06 | 2017-08-07 | 9:49 | SW | NA | MARINE UNIT | 3.509 | M | 19.92 | 29.55 | 7.76 | 89.8 | 6.87 | 10.4 | J 9.2 | [14 empty] | FLOOD TIDE SAMPLING |  | 43.7946 | -70.168
ROYAL RIVER - RR-06 | RR-06 | 2017-08-07 | 9:50 | SW | NA | MARINE UNIT | 4.026 | M | 19.91 | 29.55 | 7.76 | 89.7 | 6.86 | 10.8 | J 9.1 | [14 empty] | FLOOD TIDE SAMPLING |  | 43.7946 | -70.168
ROYAL RIVER - RR-06 | RR-06 | 2017-08-07 | 9:50 | SW | D | MARINE UNIT | 0.2 | M | [8 empty] | J 6.42 | J 1.97 | 0.146 | 0.012 |  | 0.356 | J 0.025 | 0.039 | 6.6 | [5 empty] | OUT OF HOLD TIME., RECEIPT TEMPERATURE EXCEEDANCE, POSSIBLE UNDERESTIMATE OF ACTUAL VALUE, BUT LAB STATEMENT THAT INFRARED TEMPERATURE GUN NOT ACCURATE FOR ALUMINUM FOIL AND FILTERS | 43.7946 | -70.168
ROYAL RIVER - RR-06 | RR-06 | 2017-08-07 | 9:51 | SW | NA | MARINE UNIT | 4.495 | M | 19.9 | 29.57 | 7.76 | 89.7 | 6.86 | 12.9 | J 9.8 | [14 empty] | FLOOD TIDE SAMPLING |  | 43.7946 | -70.168
ROYAL RIVER - RR-06 | RR-06 | 2017-08-29 |  | SW | NA | MARINE UNIT | [19 empty] | 1.45 | [5 empty] | 43.7946 | -70.168
ROYAL RIVER - RR-06 | RR-06 | 2017-08-29 | 10:30 | A | NA | MARINE UNIT | 0.1 | M | [18 empty] | 775.595 |  |  | EBB TIDE SAMPLING |  | 43.7946 | -70.168
ROYAL RIVER - RR-06 | RR-06 | 2017-08-29 | 10:30 | A | NA | MARINE UNIT | 0.5 | M | [18 empty] | 769.37 |  |  | EBB TIDE SAMPLING |  | 43.7946 | -70.168
ROYAL RIVER - RR-06 | RR-06 | 2017-08-29 | 10:30 | PC | NA | MARINE UNIT | 0.1 | M | [20 empty] | 71.6525 | EBB TIDE SAMPLING |  | 43.7946 | -70.168
ROYAL RIVER - RR-06 | RR-06 | 2017-08-29 | 10:30 | PC | NA | MARINE UNIT | 0.5 | M | [20 empty] | 45.7025 | EBB TIDE SAMPLING |  | 43.7946 | -70.168
ROYAL RIVER - RR-06 | RR-06 | 2017-08-29 | 10:30 | SW | NA | MARINE UNIT | 0.1 | M | [19 empty] | 555.74 |  | EBB TIDE SAMPLING |  | 43.7946 | -70.168
ROYAL RIVER - RR-06 | RR-06 | 2017-08-29 | 10:30 | SW | NA | MARINE UNIT | 0.5 | M | [19 empty] | 351.63 |  | EBB TIDE SAMPLING |  | 43.7946 | -70.168
ROYAL RIVER - RR-06 | RR-06 | 2017-08-29 | 10:31 | A | NA | MARINE UNIT | 1 | M | [18 empty] | 766.565 |  |  | EBB TIDE SAMPLING |  | 43.7946 | -70.168
ROYAL RIVER - RR-06 | RR-06 | 2017-08-29 | 10:31 | A | NA | MARINE UNIT | 1.5 | M | [18 empty] | 763.435 |  |  | EBB TIDE SAMPLING |  | 43.7946 | -70.168
ROYAL RIVER - RR-06 | RR-06 | 2017-08-29 | 10:31 | PC | NA | MARINE UNIT | 1 | M | [20 empty] | 28.037 | EBB TIDE SAMPLING |  | 43.7946 | -70.168
ROYAL RIVER - RR-06 | RR-06 | 2017-08-29 | 10:31 | PC | NA | MARINE UNIT | 1.5 | M | [20 empty] | 16.0985 | EBB TIDE SAMPLING |  | 43.7946 | -70.168
ROYAL RIVER - RR-06 | RR-06 | 2017-08-29 | 10:31 | SW | NA | MARINE UNIT | 1 | M | [19 empty] | 214.915 |  | EBB TIDE SAMPLING |  | 43.7946 | -70.168
ROYAL RIVER - RR-06 | RR-06 | 2017-08-29 | 10:31 | SW | NA | MARINE UNIT | 1.5 | M | [19 empty] | 122.895 |  | EBB TIDE SAMPLING |  | 43.7946 | -70.168
ROYAL RIVER - RR-06 | RR-06 | 2017-08-29 | 10:32 | A | NA | MARINE UNIT | 2 | M | [18 empty] | 760.39 |  |  | EBB TIDE SAMPLING |  | 43.7946 | -70.168
ROYAL RIVER - RR-06 | RR-06 | 2017-08-29 | 10:32 | A | NA | MARINE UNIT | 2.5 | M | [18 empty] | 761.745 |  |  | EBB TIDE SAMPLING |  | 43.7946 | -70.168
ROYAL RIVER - RR-06 | RR-06 | 2017-08-29 | 10:32 | PC | NA | MARINE UNIT | 2 | M | [20 empty] | 9.7562 | EBB TIDE SAMPLING |  | 43.7946 | -70.168
ROYAL RIVER - RR-06 | RR-06 | 2017-08-29 | 10:32 | PC | NA | MARINE UNIT | 2.5 | M | [20 empty] | 5.7632 | EBB TIDE SAMPLING |  | 43.7946 | -70.168
ROYAL RIVER - RR-06 | RR-06 | 2017-08-29 | 10:32 | SW | NA | MARINE UNIT | 2 | M | [19 empty] | 74.1845 |  | EBB TIDE SAMPLING |  | 43.7946 | -70.168
ROYAL RIVER - RR-06 | RR-06 | 2017-08-29 | 10:32 | SW | NA | MARINE UNIT | 2.5 | M | [19 empty] | 43.899 |  | EBB TIDE SAMPLING |  | 43.7946 | -70.168
ROYAL RIVER - RR-06 | RR-06 | 2017-08-29 | 10:33 | A | NA | MARINE UNIT | 3 | M | [18 empty] | 765.085 |  |  | EBB TIDE SAMPLING |  | 43.7946 | -70.168
ROYAL RIVER - RR-06 | RR-06 | 2017-08-29 | 10:33 | PC | NA | MARINE UNIT | 3 | M | [20 empty] | 3.3489 | EBB TIDE SAMPLING |  | 43.7946 | -70.168
ROYAL RIVER - RR-06 | RR-06 | 2017-08-29 | 10:33 | SW | NA | MARINE UNIT | 3 | M | [19 empty] | 25.62 |  | EBB TIDE SAMPLING |  | 43.7946 | -70.168
ROYAL RIVER - RR-06 | RR-06 | 2017-08-29 | 10:40 | PC | NA | MARINE UNIT | [25 empty] | 43.7946 | -70.168
ROYAL RIVER - RR-06 | RR-06 | 2017-08-29 | 10:40 | SW | NA | MARINE UNIT | 0.2 | M | [8 empty] | 7.66 | 1.96 | 0.097 | U<0.004 |  | 0.44 | J 0.027 | 0.048 | 5.3 | [5 empty] | OUT OF HOLD TIME. | 43.7946 | -70.168
ROYAL RIVER - RR-06 | RR-06 | 2017-08-29 | 10:45 | SW | L | MARINE UNIT | 0.2 | M | [13 empty] | 0.491, 8 RPD | [9 empty] | 43.7946 | -70.168
ROYAL RIVER - RR-06 | RR-06 | 2017-08-29 | 10:45 | SW | D | MARINE UNIT | 0.2 | M | [8 empty] | 6.04 | 1.85 | 0.105 | 0.006 |  | 0.452 | J 0.027 | 0.052 | 4.6 | [5 empty] | OUT OF HOLD TIME. | 43.7946 | -70.168
ROYAL RIVER - RR-06 | RR-06 | 2017-08-29 | 10:53 | SW | NA | MARINE UNIT | 0.1 | M | 19.3 | 18.68 | 8.03 | 114.2 | 9.42 | 7 | J 8.3 | [14 empty] | EBB TIDE SAMPLING |  | 43.7946 | -70.168
ROYAL RIVER - RR-06 | RR-06 | 2017-08-29 | 10:55 | SW | NA | MARINE UNIT | 0.488 | M | 19.09 | 27.88 | 8.01 | 117.5 | 9.22 | 3.8 | J 17.6 | [14 empty] | EBB TIDE SAMPLING |  | 43.7946 | -70.168
ROYAL RIVER - RR-06 | RR-06 | 2017-08-29 | 10:56 | SW | NA | MARINE UNIT | 1.082 | M | 18.77 | 28.36 | 8.04 | 118.4 | 9.32 | 2.7 | J 36.2 | [14 empty] | EBB TIDE SAMPLING |  | 43.7946 | -70.168
ROYAL RIVER - RR-06 | RR-06 | 2017-08-29 | 10:57 | SW | NA | MARINE UNIT | 1.996 | M | 18.32 | 28.69 | 7.99 | 107.1 | 8.49 | 4.1 | J 32.5 | [14 empty] | EBB TIDE SAMPLING |  | 43.7946 | -70.168
ROYAL RIVER - RR-06 | RR-06 | 2017-08-29 | 10:58 | SW | NA | MARINE UNIT | 2.993 | M | 18.06 | 28.98 | 8 | 106 | 8.43 | 5.4 | J 22.6 | [14 empty] | EBB TIDE SAMPLING |  | 43.7946 | -70.168
ROYAL RIVER - RR-06 | RR-06 | 2017-08-29 | 10:58 | SW | NA | MARINE UNIT | 3.386 | M | 18.04 | 28.99 | 7.99 | 104.5 | 8.31 |  | J 29.1 | [14 empty] | EBB TIDE SAMPLING |  | 43.7946 | -70.168
ROYAL RIVER - RR-06 | RR-06 | 2017-09-20 |  | SW | NA | MARINE UNIT | [19 empty] | 1.07 | [5 empty] | 43.7946 | -70.168
ROYAL RIVER - RR-06 | RR-06 | 2017-09-20 | 10:25 | A | NA | MARINE UNIT | 0.1 | M | [18 empty] | 576.595 |  |  | FLOOD TIDE SAMPLING |  | 43.7946 | -70.168
ROYAL RIVER - RR-06 | RR-06 | 2017-09-20 | 10:25 | A | NA | MARINE UNIT | 0.5 | M | [18 empty] | 569.49 |  |  | FLOOD TIDE SAMPLING |  | 43.7946 | -70.168
ROYAL RIVER - RR-06 | RR-06 | 2017-09-20 | 10:25 | A | NA | MARINE UNIT | 1 | M | [18 empty] | 556.705 |  |  | FLOOD TIDE SAMPLING |  | 43.7946 | -70.168
ROYAL RIVER - RR-06 | RR-06 | 2017-09-20 | 10:25 | PC | NA | MARINE UNIT | 0.1 | M | [20 empty] | 71.0935 | FLOOD TIDE SAMPLING |  | 43.7946 | -70.168
ROYAL RIVER - RR-06 | RR-06 | 2017-09-20 | 10:25 | PC | NA | MARINE UNIT | 0.5 | M | [20 empty] | 41.4935 | FLOOD TIDE SAMPLING |  | 43.7946 | -70.168
ROYAL RIVER - RR-06 | RR-06 | 2017-09-20 | 10:25 | PC | NA | MARINE UNIT | 1 | M | [20 empty] | 23.1585 | FLOOD TIDE SAMPLING |  | 43.7946 | -70.168
ROYAL RIVER - RR-06 | RR-06 | 2017-09-20 | 10:25 | SW | NA | MARINE UNIT | 0.1 | M | [19 empty] | 408.16 |  | FLOOD TIDE SAMPLING |  | 43.7946 | -70.168
ROYAL RIVER - RR-06 | RR-06 | 2017-09-20 | 10:25 | SW | NA | MARINE UNIT | 0.5 | M | [19 empty] | 235.81 |  | FLOOD TIDE SAMPLING |  | 43.7946 | -70.168
ROYAL RIVER - RR-06 | RR-06 | 2017-09-20 | 10:25 | SW | NA | MARINE UNIT | 1 | M | [19 empty] | 128.21 |  | FLOOD TIDE SAMPLING |  | 43.7946 | -70.168
ROYAL RIVER - RR-06 | RR-06 | 2017-09-20 | 10:26 | A | NA | MARINE UNIT | 1.5 | M | [18 empty] | 547.245 |  |  | FLOOD TIDE SAMPLING |  | 43.7946 | -70.168
ROYAL RIVER - RR-06 | RR-06 | 2017-09-20 | 10:26 | A | NA | MARINE UNIT | 2 | M | [18 empty] | 537.645 |  |  | FLOOD TIDE SAMPLING |  | 43.7946 | -70.168
ROYAL RIVER - RR-06 | RR-06 | 2017-09-20 | 10:26 | PC | NA | MARINE UNIT | 1.5 | M | [20 empty] | 13.297 | FLOOD TIDE SAMPLING |  | 43.7946 | -70.168
ROYAL RIVER - RR-06 | RR-06 | 2017-09-20 | 10:26 | PC | NA | MARINE UNIT | 2 | M | [20 empty] | 7.715 | FLOOD TIDE SAMPLING |  | 43.7946 | -70.168
ROYAL RIVER - RR-06 | RR-06 | 2017-09-20 | 10:26 | SW | NA | MARINE UNIT | 1.5 | M | [19 empty] | 72.8355 |  | FLOOD TIDE SAMPLING |  | 43.7946 | -70.168
ROYAL RIVER - RR-06 | RR-06 | 2017-09-20 | 10:26 | SW | NA | MARINE UNIT | 2 | M | [19 empty] | 41.432 |  | FLOOD TIDE SAMPLING |  | 43.7946 | -70.168
ROYAL RIVER - RR-06 | RR-06 | 2017-09-20 | 10:27 | A | NA | MARINE UNIT | 2.5 | M | [18 empty] | 524.845 |  |  | FLOOD TIDE SAMPLING |  | 43.7946 | -70.168
ROYAL RIVER - RR-06 | RR-06 | 2017-09-20 | 10:27 | A | NA | MARINE UNIT | 3 | M | [18 empty] | 525.52 |  |  | FLOOD TIDE SAMPLING |  | 43.7946 | -70.168
ROYAL RIVER - RR-06 | RR-06 | 2017-09-20 | 10:27 | PC | NA | MARINE UNIT | 2.5 | M | [20 empty] | 4.6501 | FLOOD TIDE SAMPLING |  | 43.7946 | -70.168
ROYAL RIVER - RR-06 | RR-06 | 2017-09-20 | 10:27 | PC | NA | MARINE UNIT | 3 | M | [20 empty] | 2.8796 | FLOOD TIDE SAMPLING |  | 43.7946 | -70.168
ROYAL RIVER - RR-06 | RR-06 | 2017-09-20 | 10:27 | SW | NA | MARINE UNIT | 2.5 | M | [19 empty] | 24.346 |  | FLOOD TIDE SAMPLING |  | 43.7946 | -70.168
ROYAL RIVER - RR-06 | RR-06 | 2017-09-20 | 10:27 | SW | NA | MARINE UNIT | 3 | M | [19 empty] | 15.0545 |  | FLOOD TIDE SAMPLING |  | 43.7946 | -70.168
ROYAL RIVER - RR-06 | RR-06 | 2017-09-20 | 10:28 | A | NA | MARINE UNIT | 3.5 | M | [18 empty] | 527.05 |  |  | FLOOD TIDE SAMPLING |  | 43.7946 | -70.168
ROYAL RIVER - RR-06 | RR-06 | 2017-09-20 | 10:28 | A | NA | MARINE UNIT | 4 | M | [18 empty] | 527.16 |  |  | FLOOD TIDE SAMPLING |  | 43.7946 | -70.168
ROYAL RIVER - RR-06 | RR-06 | 2017-09-20 | 10:28 | PC | NA | MARINE UNIT | 3.5 | M | [20 empty] | 1.938 | FLOOD TIDE SAMPLING |  | 43.7946 | -70.168
ROYAL RIVER - RR-06 | RR-06 | 2017-09-20 | 10:28 | PC | NA | MARINE UNIT | 4 | M | [20 empty] | 1.1662 | FLOOD TIDE SAMPLING |  | 43.7946 | -70.168
ROYAL RIVER - RR-06 | RR-06 | 2017-09-20 | 10:28 | SW | NA | MARINE UNIT | 3.5 | M | [19 empty] | 10.2006 |  | FLOOD TIDE SAMPLING |  | 43.7946 | -70.168
ROYAL RIVER - RR-06 | RR-06 | 2017-09-20 | 10:28 | SW | NA | MARINE UNIT | 4 | M | [19 empty] | 6.1414 |  | FLOOD TIDE SAMPLING |  | 43.7946 | -70.168
ROYAL RIVER - RR-06 | RR-06 | 2017-09-20 | 10:29 | A | NA | MARINE UNIT | 4.5 | M | [18 empty] | 517.755 |  |  | FLOOD TIDE SAMPLING |  | 43.7946 | -70.168
ROYAL RIVER - RR-06 | RR-06 | 2017-09-20 | 10:29 | PC | NA | MARINE UNIT | 4.5 | M | [20 empty] | 0.78265 | FLOOD TIDE SAMPLING |  | 43.7946 | -70.168
ROYAL RIVER - RR-06 | RR-06 | 2017-09-20 | 10:29 | SW | NA | MARINE UNIT | 4.5 | M | [19 empty] | 4.0456 |  | FLOOD TIDE SAMPLING |  | 43.7946 | -70.168
ROYAL RIVER - RR-06 | RR-06 | 2017-09-20 | 10:30 | A | NA | MARINE UNIT | 5 | M | [18 empty] | 515.665 |  |  | FLOOD TIDE SAMPLING |  | 43.7946 | -70.168
ROYAL RIVER - RR-06 | RR-06 | 2017-09-20 | 10:30 | PC | NA | MARINE UNIT | 5 | M | [20 empty] | 0.45 | FLOOD TIDE SAMPLING |  | 43.7946 | -70.168
ROYAL RIVER - RR-06 | RR-06 | 2017-09-20 | 10:30 | SW | NA | MARINE UNIT | 5 | M | [19 empty] | 2.3211 |  | FLOOD TIDE SAMPLING |  | 43.7946 | -70.168
ROYAL RIVER - RR-06 | RR-06 | 2017-09-20 | 10:49 | SW | NA | MARINE UNIT | 0.091 | M | 17.71 | 27.59 | 7.95 | 105.9 | 8.55 | 3.4 | J 39.6 | [14 empty] | FLOOD TIDE SAMPLING |  | 43.7946 | -70.168
ROYAL RIVER - RR-06 | RR-06 | 2017-09-20 | 10:50 | PC | NA | MARINE UNIT | [25 empty] | 43.7946 | -70.168
ROYAL RIVER - RR-06 | RR-06 | 2017-09-20 | 10:50 | SW | NA | MARINE UNIT | 0.2 | M | [8 empty] | 38.4 | 5.2 | 0.127 | U<0.004 |  | 0.563 | J 0.03 | 0.091 | 8.8 | [5 empty] | OUT OF HOLD TIME. | 43.7946 | -70.168
ROYAL RIVER - RR-06 | RR-06 | 2017-09-20 | 10:50 | SW | L | MARINE UNIT | 0.2 | M | [10 empty] | 0.129, 2 RPD | U<0.004 | [11 empty] | 43.7946 | -70.168
ROYAL RIVER - RR-06 | RR-06 | 2017-09-20 | 10:52 | SW | NA | MARINE UNIT | 0.49 | M | 17.52 | 28.16 | 7.95 | 102.8 | 8.3 | 3.7 | J 36.6 | [14 empty] | FLOOD TIDE SAMPLING |  | 43.7946 | -70.168
ROYAL RIVER - RR-06 | RR-06 | 2017-09-20 | 10:53 | SW | NA | MARINE UNIT | 1.075 | M | 17.15 | 29.32 | 7.95 | 100.2 | 8.09 | 3.9 | J 22.5 | [14 empty] | FLOOD TIDE SAMPLING |  | 43.7946 | -70.168
ROYAL RIVER - RR-06 | RR-06 | 2017-09-20 | 10:55 | SW | NA | MARINE UNIT | 2.034 | M | 17.17 | 29.29 | 7.95 | 99.9 | 8.06 | 4.1 | J 20.1 | [14 empty] | FLOOD TIDE SAMPLING |  | 43.7946 | -70.168
ROYAL RIVER - RR-06 | RR-06 | 2017-09-20 | 10:57 | SW | NA | MARINE UNIT | 3.019 | M | 17.16 | 29.33 | 7.96 | 100.5 | 8.11 | 4.2 | J 20.3 | [14 empty] | FLOOD TIDE SAMPLING |  | 43.7946 | -70.168
ROYAL RIVER - RR-06 | RR-06 | 2017-09-20 | 10:58 | SW | NA | MARINE UNIT | 4.009 | M | 17.14 | 29.38 | 7.97 | 101.4 | 8.19 | 3.4 | J 21.6 | [14 empty] | FLOOD TIDE SAMPLING |  | 43.7946 | -70.168
ROYAL RIVER - RR-06 | RR-06 | 2017-09-20 | 10:59 | SW | NA | MARINE UNIT | 5.04 | M | 17.07 | 29.48 | 7.98 | 101.6 | 8.21 | 3.9 | J 19.3 | [14 empty] | FLOOD TIDE SAMPLING |  | 43.7946 | -70.168
ROYAL RIVER - RR-06 | RR-06 | 2017-09-20 | 11:00 | SW | NA | MARINE UNIT | 5.5 | M | 17.07 | 29.49 | 7.98 | 101.3 | 8.18 | 6.6 | J 17.6 | [14 empty] | FLOOD TIDE SAMPLING |  | 43.7946 | -70.168
ROYAL RIVER - RR-13 | RR-13 | 2016-08-09 |  | SW | NA | MARINE UNIT | [19 empty] | 1.08 | [5 empty] | 43.7902 | -70.1564
ROYAL RIVER - RR-13 | RR-13 | 2016-08-09 | 12:25 | SW | NA | MARINE UNIT | 0.157 | M | 22.01 | 29.28 | 7.87 | 118.9 | 8.77 | 5.2 | J 5 | [14 empty] | FLOOD TIDE |  | 43.7902 | -70.1564
ROYAL RIVER - RR-13 | RR-13 | 2016-08-09 | 12:27 | A | NA | MARINE UNIT | 0.1 | M | [18 empty] | 1847.05 |  |  |  |  | 43.7902 | -70.1564
ROYAL RIVER - RR-13 | RR-13 | 2016-08-09 | 12:27 | PC | NA | MARINE UNIT | 0.1 | M | [20 empty] | 83.798 |  |  | 43.7902 | -70.1564
ROYAL RIVER - RR-13 | RR-13 | 2016-08-09 | 12:27 | SW | NA | MARINE UNIT | 0.1 | M | [19 empty] | 1545.95 |  |  |  | 43.7902 | -70.1564
ROYAL RIVER - RR-13 | RR-13 | 2016-08-09 | 12:28 | A | NA | MARINE UNIT | 0.5 | M | [18 empty] | 1837.65 |  |  |  |  | 43.7902 | -70.1564
ROYAL RIVER - RR-13 | RR-13 | 2016-08-09 | 12:28 | A | NA | MARINE UNIT | 1 | M | [18 empty] | 1856.65 |  |  |  |  | 43.7902 | -70.1564
ROYAL RIVER - RR-13 | RR-13 | 2016-08-09 | 12:28 | PC | NA | MARINE UNIT | 0.5 | M | [20 empty] | 56.8985 |  |  | 43.7902 | -70.1564
ROYAL RIVER - RR-13 | RR-13 | 2016-08-09 | 12:28 | PC | NA | MARINE UNIT | 1 | M | [20 empty] | 33.4 |  |  | 43.7902 | -70.1564
ROYAL RIVER - RR-13 | RR-13 | 2016-08-09 | 12:28 | SW | NA | MARINE UNIT | 0.5 | M | [19 empty] | 1045.05 |  |  |  | 43.7902 | -70.1564
ROYAL RIVER - RR-13 | RR-13 | 2016-08-09 | 12:28 | SW | NA | MARINE UNIT | 0.511 | M | 21.76 | 29.45 | 7.85 | 108.7 | 8.05 | 4.7 | J 6.8 | [14 empty] | FLOOD TIDE |  | 43.7902 | -70.1564
ROYAL RIVER - RR-13 | RR-13 | 2016-08-09 | 12:28 | SW | NA | MARINE UNIT | 1 | M | [19 empty] | 620.015 |  |  |  | 43.7902 | -70.1564
ROYAL RIVER - RR-13 | RR-13 | 2016-08-09 | 12:29 | A | NA | MARINE UNIT | 1.5 | M | [18 empty] | 1837.95 |  |  |  |  | 43.7902 | -70.1564
ROYAL RIVER - RR-13 | RR-13 | 2016-08-09 | 12:29 | A | NA | MARINE UNIT | 2 | M | [18 empty] | 1818.1 |  |  |  |  | 43.7902 | -70.1564
ROYAL RIVER - RR-13 | RR-13 | 2016-08-09 | 12:29 | PC | NA | MARINE UNIT | 1.5 | M | [20 empty] | 20.53 |  |  | 43.7902 | -70.1564
ROYAL RIVER - RR-13 | RR-13 | 2016-08-09 | 12:29 | PC | NA | MARINE UNIT | 2 | M | [20 empty] | 12.682 |  |  | 43.7902 | -70.1564
ROYAL RIVER - RR-13 | RR-13 | 2016-08-09 | 12:29 | SW | NA | MARINE UNIT | 1.007 | M | 21.18 | 29.85 | 7.82 | 100.7 | 7.51 | 4.8 | J 8.3 | [14 empty] | FLOOD TIDE |  | 43.7902 | -70.1564
ROYAL RIVER - RR-13 | RR-13 | 2016-08-09 | 12:29 | SW | NA | MARINE UNIT | 1.5 | M | [19 empty] | 377.645 |  |  |  | 43.7902 | -70.1564
ROYAL RIVER - RR-13 | RR-13 | 2016-08-09 | 12:29 | SW | NA | MARINE UNIT | 2 | M | [19 empty] | 230.82 |  |  |  | 43.7902 | -70.1564
ROYAL RIVER - RR-13 | RR-13 | 2016-08-09 | 12:30 | A | NA | MARINE UNIT | 2.5 | M | [18 empty] | 1749.3 |  |  |  |  | 43.7902 | -70.1564
ROYAL RIVER - RR-13 | RR-13 | 2016-08-09 | 12:30 | A | NA | MARINE UNIT | 3 | M | [18 empty] | 1741.95 |  |  |  |  | 43.7902 | -70.1564
ROYAL RIVER - RR-13 | RR-13 | 2016-08-09 | 12:30 | PC | NA | MARINE UNIT | 2.5 | M | [20 empty] | 8.0067 |  |  | 43.7902 | -70.1564
ROYAL RIVER - RR-13 | RR-13 | 2016-08-09 | 12:30 | PC | NA | MARINE UNIT | 3 | M | [20 empty] | 4.9118 |  |  | 43.7902 | -70.1564
ROYAL RIVER - RR-13 | RR-13 | 2016-08-09 | 12:30 | SW | NA | MARINE UNIT | 1.489 | M | 20.71 | 30.2 | 7.81 | 99.1 | 7.45 | 4.5 | J 7.2 | [14 empty] | FLOOD TIDE |  | 43.7902 | -70.1564
ROYAL RIVER - RR-13 | RR-13 | 2016-08-09 | 12:30 | SW | NA | MARINE UNIT | 2.5 | M | [19 empty] | 140.32 |  |  |  | 43.7902 | -70.1564
ROYAL RIVER - RR-13 | RR-13 | 2016-08-09 | 12:30 | SW | NA | MARINE UNIT | 3 | M | [19 empty] | 85.7445 |  |  |  | 43.7902 | -70.1564
ROYAL RIVER - RR-13 | RR-13 | 2016-08-09 | 12:32 | SW | NA | MARINE UNIT | 2.008 | M | 20.46 | 30.41 | 7.81 | 95.8 | 7.22 | 4.3 | J 6.8 | [14 empty] | FLOOD TIDE |  | 43.7902 | -70.1564
ROYAL RIVER - RR-13 | RR-13 | 2016-08-09 | 12:33 | SW | NA | MARINE UNIT | 2.539 | M | 20.39 | 30.48 | 7.81 | 96.1 | 7.25 | 4.5 | J 6.5 | [14 empty] | FLOOD TIDE |  | 43.7902 | -70.1564
ROYAL RIVER - RR-13 | RR-13 | 2016-08-09 | 12:34 | SW | NA | MARINE UNIT | 2.754 | M | 20.38 | 30.49 | 7.82 | 97.5 | 7.35 | 4.6 | J 5.7 | [14 empty] | FLOOD TIDE |  | 43.7902 | -70.1564
ROYAL RIVER - RR-13 | RR-13 | 2016-08-09 | 12:40 | PC | NA | MARINE UNIT | [25 empty] | 43.7902 | -70.1564
ROYAL RIVER - RR-13 | RR-13 | 2016-08-09 | 12:40 | SW | NA | MARINE UNIT | 0.2 | M | [8 empty] | J 5.01 | J 3.13 | 0.044 | 0.02 |  | J 0.417 | J 0.036 | J 0.09 | [5 empty] | NO QC RUN ON THIS DATA. | COOLER OUT OF TEMPERATURE (12.3 DEG C), EXCEEDS 48 HOUR HOLD TIME BY 18 DAYS, HOLD TIME EXCEEDED BY 1 DAY, HOLD TIME EXCEEDED BY 1 DAY. ONE LCS EXCEEDED LMITS (112%). | 43.7902 | -70.1564
ROYAL RIVER - RR-13 | RR-13 | 2016-08-25 | 15:10 | SW | NA | MARINE UNIT | 0.105 | M | 20.71 | 31.17 | 7.9 | 113.1 | 8.44 | 4.2 | J 3.8 | [14 empty] | FLOOD TIDE |  | 43.7902 | -70.1564
ROYAL RIVER - RR-13 | RR-13 | 2016-08-25 | 15:11 | SW | NA | MARINE UNIT | 0.507 | M | 20.65 | 31.19 | 7.9 | 113 | 8.45 | 4.3 | J 4.8 | [14 empty] | FLOOD TIDE |  | 43.7902 | -70.1564
ROYAL RIVER - RR-13 | RR-13 | 2016-08-25 | 15:12 | SW | NA | MARINE UNIT | 1 | M | 20.53 | 31.24 | 7.9 | 112.4 | 8.42 | 4.5 | J 5 | [14 empty] | FLOOD TIDE |  | 43.7902 | -70.1564
ROYAL RIVER - RR-13 | RR-13 | 2016-08-25 | 15:13 | SW | NA | MARINE UNIT | 1.501 | M | 20.51 | 31.26 | 7.89 | 111.9 | 8.38 | 4.6 | J 5.4 | [14 empty] | FLOOD TIDE |  | 43.7902 | -70.1564
ROYAL RIVER - RR-13 | RR-13 | 2016-08-25 | 15:14 | SW | NA | MARINE UNIT | 2.001 | M | 20.5 | 31.27 | 7.89 | 111.9 | 8.39 | 4.7 | J 5.8 | [14 empty] | FLOOD TIDE |  | 43.7902 | -70.1564
ROYAL RIVER - RR-13 | RR-13 | 2016-08-25 | 15:14 | SW | NA | MARINE UNIT | 2.207 | M | 20.49 | 31.27 | 7.89 | 111.7 | 8.37 | 5.6 | J 4.7 | [14 empty] | FLOOD TIDE |  | 43.7902 | -70.1564
ROYAL RIVER - RR-13 | RR-13 | 2016-08-25 | 15:15 | PC | NA | MARINE UNIT | [25 empty] | 43.7902 | -70.1564
ROYAL RIVER - RR-13 | RR-13 | 2016-08-25 | 15:15 | SW | NA | MARINE UNIT | 0.2 | M | [8 empty] | 3.2 | 1.35 | U<0.005 | U<0.004 |  | 0.21 | J 0.02 | 0.033 | [6 empty] | EXCEEDS 48 HOUR HOLD TIME BY 16 DAYS | 43.7902 | -70.1564
ROYAL RIVER - RR-13 | RR-13 | 2016-08-25 | 15:15 | SW | L | MARINE UNIT | 0.2 | M | [10 empty] | U<0.005 | [12 empty] | 43.7902 | -70.1564
ROYAL RIVER - RR-13 | RR-13 | 2017-06-01 |  | SW | NA | MARINE UNIT | [19 empty] | 0.78 | [5 empty] | 43.7902 | -70.1564
ROYAL RIVER - RR-13 | RR-13 | 2017-06-01 | 9:49 | A | NA | MARINE UNIT | 0.1 | M | [18 empty] | 1007.48 |  |  | EBB TIDE SAMPLING |  | 43.7902 | -70.1564
ROYAL RIVER - RR-13 | RR-13 | 2017-06-01 | 9:49 | A | NA | MARINE UNIT | 0.5 | M | [18 empty] | 1023.565 |  |  | EBB TIDE SAMPLING |  | 43.7902 | -70.1564
ROYAL RIVER - RR-13 | RR-13 | 2017-06-01 | 9:49 | PC | NA | MARINE UNIT | 0.1 | M | [20 empty] | 62.7695 | EBB TIDE SAMPLING |  | 43.7902 | -70.1564
ROYAL RIVER - RR-13 | RR-13 | 2017-06-01 | 9:49 | PC | NA | MARINE UNIT | 0.5 | M | [20 empty] | 24.2855 | EBB TIDE SAMPLING |  | 43.7902 | -70.1564
ROYAL RIVER - RR-13 | RR-13 | 2017-06-01 | 9:49 | SW | NA | MARINE UNIT | 0.1 | M | [19 empty] | 632.97 |  | EBB TIDE SAMPLING |  | 43.7902 | -70.1564
ROYAL RIVER - RR-13 | RR-13 | 2017-06-01 | 9:49 | SW | NA | MARINE UNIT | 0.5 | M | [19 empty] | 247.745 |  | EBB TIDE SAMPLING |  | 43.7902 | -70.1564
ROYAL RIVER - RR-13 | RR-13 | 2017-06-01 | 9:50 | A | NA | MARINE UNIT | 1 | M | [18 empty] | 1043.195 |  |  | EBB TIDE SAMPLING |  | 43.7902 | -70.1564
ROYAL RIVER - RR-13 | RR-13 | 2017-06-01 | 9:50 | A | NA | MARINE UNIT | 1.5 | M | [18 empty] | 1052.225 |  |  | EBB TIDE SAMPLING |  | 43.7902 | -70.1564
ROYAL RIVER - RR-13 | RR-13 | 2017-06-01 | 9:50 | PC | NA | MARINE UNIT | 1 | M | [20 empty] | 8.0284 | EBB TIDE SAMPLING |  | 43.7902 | -70.1564
ROYAL RIVER - RR-13 | RR-13 | 2017-06-01 | 9:50 | PC | NA | MARINE UNIT | 1.5 | M | [20 empty] | 3.4593 | EBB TIDE SAMPLING |  | 43.7902 | -70.1564
ROYAL RIVER - RR-13 | RR-13 | 2017-06-01 | 9:50 | SW | NA | MARINE UNIT | 1 | M | [19 empty] | 82.582 |  | EBB TIDE SAMPLING |  | 43.7902 | -70.1564
ROYAL RIVER - RR-13 | RR-13 | 2017-06-01 | 9:50 | SW | NA | MARINE UNIT | 1.5 | M | [19 empty] | 35.9595 |  | EBB TIDE SAMPLING |  | 43.7902 | -70.1564
ROYAL RIVER - RR-13 | RR-13 | 2017-06-01 | 9:51 | A | NA | MARINE UNIT | 2 | M | [18 empty] | 1055.855 |  |  | EBB TIDE SAMPLING |  | 43.7902 | -70.1564
ROYAL RIVER - RR-13 | RR-13 | 2017-06-01 | 9:51 | A | NA | MARINE UNIT | 2.5 | M | [18 empty] | 1052.65 |  |  | EBB TIDE SAMPLING |  | 43.7902 | -70.1564
ROYAL RIVER - RR-13 | RR-13 | 2017-06-01 | 9:51 | A | NA | MARINE UNIT | 3 | M | [18 empty] | 1074.16 |  |  | EBB TIDE SAMPLING |  | 43.7902 | -70.1564
ROYAL RIVER - RR-13 | RR-13 | 2017-06-01 | 9:51 | PC | NA | MARINE UNIT | 2 | M | [20 empty] | 2.0224 | EBB TIDE SAMPLING |  | 43.7902 | -70.1564
ROYAL RIVER - RR-13 | RR-13 | 2017-06-01 | 9:51 | PC | NA | MARINE UNIT | 2.5 | M | [20 empty] | 1.1271 | EBB TIDE SAMPLING |  | 43.7902 | -70.1564
ROYAL RIVER - RR-13 | RR-13 | 2017-06-01 | 9:51 | PC | NA | MARINE UNIT | 3 | M | [20 empty] | 0.6509 | EBB TIDE SAMPLING |  | 43.7902 | -70.1564
ROYAL RIVER - RR-13 | RR-13 | 2017-06-01 | 9:51 | SW | NA | MARINE UNIT | 2 | M | [19 empty] | 21.211 |  | EBB TIDE SAMPLING |  | 43.7902 | -70.1564
ROYAL RIVER - RR-13 | RR-13 | 2017-06-01 | 9:51 | SW | NA | MARINE UNIT | 2.5 | M | [19 empty] | 11.874 |  | EBB TIDE SAMPLING |  | 43.7902 | -70.1564
ROYAL RIVER - RR-13 | RR-13 | 2017-06-01 | 9:51 | SW | NA | MARINE UNIT | 3 | M | [19 empty] | 7.0133 |  | EBB TIDE SAMPLING |  | 43.7902 | -70.1564
ROYAL RIVER - RR-13 | RR-13 | 2017-06-01 | 10:01 | SW | NA | MARINE UNIT | 0.106 | M | 12.99 | 9.15 | 7.79 | 100.9 | 10.05 | 6.9 | J 4 | [14 empty] | EBB TIDE SAMPLING |  | 43.7902 | -70.1564
ROYAL RIVER - RR-13 | RR-13 | 2017-06-01 | 10:02 | SW | NA | MARINE UNIT | 0.505 | M | 12.79 | 10.08 | 7.82 | 100.4 | 9.98 | 7.5 | J 4.5 | [14 empty] | EBB TIDE SAMPLING |  | 43.7902 | -70.1564
ROYAL RIVER - RR-13 | RR-13 | 2017-06-01 | 10:04 | SW | NA | MARINE UNIT | 1.033 | M | 12.53 | 13.31 | 7.91 | 99.4 | 9.73 | 7.4 | J 4.3 | [14 empty] | EBB TIDE SAMPLING |  | 43.7902 | -70.1564
ROYAL RIVER - RR-13 | RR-13 | 2017-06-01 | 10:05 | PC | NA | MARINE UNIT | [25 empty] | 43.7902 | -70.1564
ROYAL RIVER - RR-13 | RR-13 | 2017-06-01 | 10:05 | SW | NA | MARINE UNIT | 0.2 | M | [8 empty] | 0.99 | 1.03 | 0.146 | 0.022 |  | 0.558 | J 0.022 | 0.051 | 13 | [5 empty] | OUT OF HOLD TIME. | 43.7902 | -70.1564
ROYAL RIVER - RR-13 | RR-13 | 2017-06-01 | 10:06 | SW | NA | MARINE UNIT | 1.536 | M | 12.13 | 20.48 | 7.97 | 98 | 9.26 | 4.9 | J 3.7 | [14 empty] | EBB TIDE SAMPLING |  | 43.7902 | -70.1564
ROYAL RIVER - RR-13 | RR-13 | 2017-06-01 | 10:08 | SW | NA | MARINE UNIT | 2.023 | M | 11.88 | 25.54 | 7.98 | 97 | 8.93 | 2.7 | J 2.6 | [14 empty] | EBB TIDE SAMPLING |  | 43.7902 | -70.1564
ROYAL RIVER - RR-13 | RR-13 | 2017-06-01 | 10:09 | SW | NA | MARINE UNIT | 2.727 | M | 11.76 | 26.99 | 8 | 97.2 | 8.88 | 3.2 | J 3.5 | [14 empty] | EBB TIDE SAMPLING |  | 43.7902 | -70.1564
ROYAL RIVER - RR-13 | RR-13 | 2017-06-26 |  | SW | NA | MARINE UNIT | [19 empty] | 1.19 |  |  |  | CLOUDS ON FIRST AND THIRD, ERRATIC |  | 43.7902 | -70.1564
ROYAL RIVER - RR-13 | RR-13 | 2017-06-26 | 11:25 | A | NA | MARINE UNIT | 0.1 | M | [18 empty] | 1316.765 |  |  | FLOOD TIDE SAMPLING |  | 43.7902 | -70.1564
ROYAL RIVER - RR-13 | RR-13 | 2017-06-26 | 11:25 | PC | NA | MARINE UNIT | 0.1 | M | [20 empty] | 87.31 | FLOOD TIDE SAMPLING |  | 43.7902 | -70.1564
ROYAL RIVER - RR-13 | RR-13 | 2017-06-26 | 11:25 | SW | NA | MARINE UNIT | 0.1 | M | [19 empty] | 1155.65 |  | FLOOD TIDE SAMPLING |  | 43.7902 | -70.1564
ROYAL RIVER - RR-13 | RR-13 | 2017-06-26 | 11:26 | A | NA | MARINE UNIT | 0.25 | M | [18 empty] | 715.405 |  |  | FLOOD TIDE SAMPLING |  | 43.7902 | -70.1564
ROYAL RIVER - RR-13 | RR-13 | 2017-06-26 | 11:26 | A | NA | MARINE UNIT | 0.5 | M | [18 empty] | 1116.93 |  |  | FLOOD TIDE SAMPLING |  | 43.7902 | -70.1564
ROYAL RIVER - RR-13 | RR-13 | 2017-06-26 | 11:26 | PC | NA | MARINE UNIT | 0.25 | M | [20 empty] | 74.119 | FLOOD TIDE SAMPLING |  | 43.7902 | -70.1564
ROYAL RIVER - RR-13 | RR-13 | 2017-06-26 | 11:26 | PC | NA | MARINE UNIT | 0.5 | M | [20 empty] | 59.154 | FLOOD TIDE SAMPLING |  | 43.7902 | -70.1564
ROYAL RIVER - RR-13 | RR-13 | 2017-06-26 | 11:26 | SW | NA | MARINE UNIT | 0.25 | M | [19 empty] | 530.27 |  | FLOOD TIDE SAMPLING |  | 43.7902 | -70.1564
ROYAL RIVER - RR-13 | RR-13 | 2017-06-26 | 11:26 | SW | NA | MARINE UNIT | 0.5 | M | [19 empty] | 667.675 |  | FLOOD TIDE SAMPLING |  | 43.7902 | -70.1564
ROYAL RIVER - RR-13 | RR-13 | 2017-06-26 | 11:27 | A | NA | MARINE UNIT | 0.75 | M | [18 empty] | 602.33 |  |  | FLOOD TIDE SAMPLING |  | 43.7902 | -70.1564
ROYAL RIVER - RR-13 | RR-13 | 2017-06-26 | 11:27 | A | NA | MARINE UNIT | 1 | M | [18 empty] | 614.785 |  |  | FLOOD TIDE SAMPLING |  | 43.7902 | -70.1564
ROYAL RIVER - RR-13 | RR-13 | 2017-06-26 | 11:27 | PC | NA | MARINE UNIT | 0.75 | M | [20 empty] | 42.82 | FLOOD TIDE SAMPLING |  | 43.7902 | -70.1564
ROYAL RIVER - RR-13 | RR-13 | 2017-06-26 | 11:27 | PC | NA | MARINE UNIT | 1 | M | [20 empty] | 32.5945 | FLOOD TIDE SAMPLING |  | 43.7902 | -70.1564
ROYAL RIVER - RR-13 | RR-13 | 2017-06-26 | 11:27 | SW | NA | MARINE UNIT | 0.75 | M | [19 empty] | 258.575 |  | FLOOD TIDE SAMPLING |  | 43.7902 | -70.1564
ROYAL RIVER - RR-13 | RR-13 | 2017-06-26 | 11:27 | SW | NA | MARINE UNIT | 1 | M | [19 empty] | 201.655 |  | FLOOD TIDE SAMPLING |  | 43.7902 | -70.1564
ROYAL RIVER - RR-13 | RR-13 | 2017-06-26 | 11:28 | A | NA | MARINE UNIT | 1.25 | M | [18 empty] | 623.515 |  |  | FLOOD TIDE SAMPLING |  | 43.7902 | -70.1564
ROYAL RIVER - RR-13 | RR-13 | 2017-06-26 | 11:28 | A | NA | MARINE UNIT | 1.5 | M | [18 empty] | 593.37 |  |  | FLOOD TIDE SAMPLING |  | 43.7902 | -70.1564
ROYAL RIVER - RR-13 | RR-13 | 2017-06-26 | 11:28 | A | NA | MARINE UNIT | 1.75 | M | [18 empty] | 590.675 |  |  | FLOOD TIDE SAMPLING |  | 43.7902 | -70.1564
ROYAL RIVER - RR-13 | RR-13 | 2017-06-26 | 11:28 | PC | NA | MARINE UNIT | 1.25 | M | [20 empty] | 25.742 | FLOOD TIDE SAMPLING |  | 43.7902 | -70.1564
ROYAL RIVER - RR-13 | RR-13 | 2017-06-26 | 11:28 | PC | NA | MARINE UNIT | 1.5 | M | [20 empty] | 20.568 | FLOOD TIDE SAMPLING |  | 43.7902 | -70.1564
ROYAL RIVER - RR-13 | RR-13 | 2017-06-26 | 11:28 | PC | NA | MARINE UNIT | 1.75 | M | [20 empty] | 16.3775 | FLOOD TIDE SAMPLING |  | 43.7902 | -70.1564
ROYAL RIVER - RR-13 | RR-13 | 2017-06-26 | 11:28 | SW | NA | MARINE UNIT | 1.25 | M | [19 empty] | 161.605 |  | FLOOD TIDE SAMPLING |  | 43.7902 | -70.1564
ROYAL RIVER - RR-13 | RR-13 | 2017-06-26 | 11:28 | SW | NA | MARINE UNIT | 1.5 | M | [19 empty] | 122.3 |  | FLOOD TIDE SAMPLING |  | 43.7902 | -70.1564
ROYAL RIVER - RR-13 | RR-13 | 2017-06-26 | 11:28 | SW | NA | MARINE UNIT | 1.75 | M | [19 empty] | 96.7465 |  | FLOOD TIDE SAMPLING |  | 43.7902 | -70.1564
ROYAL RIVER - RR-13 | RR-13 | 2017-06-26 | 11:29 | A | NA | MARINE UNIT | 2 | M | [18 empty] | 604.915 |  |  | FLOOD TIDE SAMPLING |  | 43.7902 | -70.1564
ROYAL RIVER - RR-13 | RR-13 | 2017-06-26 | 11:29 | A | NA | MARINE UNIT | 2.25 | M | [18 empty] | 622.45 |  |  | FLOOD TIDE SAMPLING |  | 43.7902 | -70.1564
ROYAL RIVER - RR-13 | RR-13 | 2017-06-26 | 11:29 | A | NA | MARINE UNIT | 2.5 | M | [18 empty] | 647.71 |  |  | FLOOD TIDE SAMPLING |  | 43.7902 | -70.1564
ROYAL RIVER - RR-13 | RR-13 | 2017-06-26 | 11:29 | PC | NA | MARINE UNIT | [25 empty] | 43.7902 | -70.1564
ROYAL RIVER - RR-13 | RR-13 | 2017-06-26 | 11:29 | PC | NA | MARINE UNIT | 2 | M | [20 empty] | 13.0895 | FLOOD TIDE SAMPLING |  | 43.7902 | -70.1564
ROYAL RIVER - RR-13 | RR-13 | 2017-06-26 | 11:29 | PC | NA | MARINE UNIT | 2.25 | M | [20 empty] | 10.9042 | FLOOD TIDE SAMPLING |  | 43.7902 | -70.1564
ROYAL RIVER - RR-13 | RR-13 | 2017-06-26 | 11:29 | PC | NA | MARINE UNIT | 2.5 | M | [20 empty] | 8.9842 | FLOOD TIDE SAMPLING |  | 43.7902 | -70.1564
ROYAL RIVER - RR-13 | RR-13 | 2017-06-26 | 11:29 | SW | NA | MARINE UNIT | 0.2 | M | [8 empty] | 4.97 | 1.42 | 0.032 | U<0.004 |  | 0.296 | J 0.009 | 0.046 | 13 | [5 empty] | OUT OF HOLD TIME. | 43.7902 | -70.1564
ROYAL RIVER - RR-13 | RR-13 | 2017-06-26 | 11:29 | SW | NA | MARINE UNIT | 2 | M | [19 empty] | 79.1355 |  | FLOOD TIDE SAMPLING |  | 43.7902 | -70.1564
ROYAL RIVER - RR-13 | RR-13 | 2017-06-26 | 11:29 | SW | NA | MARINE UNIT | 2.25 | M | [19 empty] | 67.7635 |  | FLOOD TIDE SAMPLING |  | 43.7902 | -70.1564
ROYAL RIVER - RR-13 | RR-13 | 2017-06-26 | 11:29 | SW | NA | MARINE UNIT | 2.5 | M | [19 empty] | 58.1975 |  | FLOOD TIDE SAMPLING |  | 43.7902 | -70.1564
ROYAL RIVER - RR-13 | RR-13 | 2017-06-26 | 11:30 | A | NA | MARINE UNIT | 2.75 | M | [18 empty] | 812.19 |  |  | FLOOD TIDE SAMPLING |  | 43.7902 | -70.1564
ROYAL RIVER - RR-13 | RR-13 | 2017-06-26 | 11:30 | PC | NA | MARINE UNIT | 2.75 | M | [20 empty] | 7.2956 | FLOOD TIDE SAMPLING |  | 43.7902 | -70.1564
ROYAL RIVER - RR-13 | RR-13 | 2017-06-26 | 11:30 | SW | NA | MARINE UNIT | 2.75 | M | [19 empty] | 58.1455 |  | FLOOD TIDE SAMPLING |  | 43.7902 | -70.1564
ROYAL RIVER - RR-13 | RR-13 | 2017-06-26 | 11:36 | SW | NA | MARINE UNIT | 0.001 | M | 16.64 | 29.63 | 7.93 | 104.5 | 8.5 | 4.8 | J 5.2 | [14 empty] | FLOOD TIDE SAMPLING |  | 43.7902 | -70.1564
ROYAL RIVER - RR-13 | RR-13 | 2017-06-26 | 11:37 | SW | NA | MARINE UNIT | 0.262 | M | 16.65 | 29.66 | 7.94 | 104.9 | 8.54 | 4.6 | J 5.8 | [14 empty] | FLOOD TIDE SAMPLING |  | 43.7902 | -70.1564
ROYAL RIVER - RR-13 | RR-13 | 2017-06-26 | 11:38 | SW | NA | MARINE UNIT | 0.504 | M | 16.5 | 29.69 | 7.95 | 104.8 | 8.55 | 5 | J 6 | [14 empty] | FLOOD TIDE SAMPLING |  | 43.7902 | -70.1564
ROYAL RIVER - RR-13 | RR-13 | 2017-06-26 | 11:39 | SW | NA | MARINE UNIT | 1.008 | M | 16.34 | 29.74 | 7.96 | 105.3 | 8.62 | 4.6 | J 5.9 | [14 empty] | FLOOD TIDE SAMPLING |  | 43.7902 | -70.1564
ROYAL RIVER - RR-13 | RR-13 | 2017-06-26 | 11:40 | SW | NA | MARINE UNIT | 1.494 | M | 16.16 | 29.77 | 7.97 | 105.3 | 8.64 | 4.2 | J 5.3 | [14 empty] | FLOOD TIDE SAMPLING |  | 43.7902 | -70.1564
ROYAL RIVER - RR-13 | RR-13 | 2017-06-26 | 11:41 | SW | NA | MARINE UNIT | 2.004 | M | 16.04 | 29.8 | 7.98 | 105.5 | 8.68 | 3.9 | J 6.5 | [14 empty] | FLOOD TIDE SAMPLING |  | 43.7902 | -70.1564
ROYAL RIVER - RR-13 | RR-13 | 2017-06-26 | 11:42 | SW | NA | MARINE UNIT | 2.465 | M | 15.99 | 29.82 | 7.98 | 105.3 | 8.67 | 3.9 | J 6.1 | [14 empty] | FLOOD TIDE SAMPLING |  | 43.7902 | -70.1564
ROYAL RIVER - RR-13 | RR-13 | 2017-06-26 | 11:43 | SW | NA | MARINE UNIT | 2.941 | M | 15.98 | 29.83 | 7.99 | 105.4 | 8.68 | 3.7 | J 6.5 | [14 empty] | FLOOD TIDE SAMPLING |  | 43.7902 | -70.1564
ROYAL RIVER - RR-13 | RR-13 | 2017-07-17 |  | SW | NA | MARINE UNIT | [19 empty] | >1.5 |  |  |  | DISK HIT BOTTOM |  | 43.7902 | -70.1564
ROYAL RIVER - RR-13 | RR-13 | 2017-07-17 | 10:36 | A | NA | MARINE UNIT | 0.1 | M | [18 empty] | 1008.12 |  |  | EBB TIDE SAMPLING |  | 43.7902 | -70.1564
ROYAL RIVER - RR-13 | RR-13 | 2017-07-17 | 10:36 | PC | NA | MARINE UNIT | 0.1 | M | [20 empty] | 59.11 | EBB TIDE SAMPLING |  | 43.7902 | -70.1564
ROYAL RIVER - RR-13 | RR-13 | 2017-07-17 | 10:36 | SW | NA | MARINE UNIT | 0.1 | M | [19 empty] | 596.285 |  | EBB TIDE SAMPLING |  | 43.7902 | -70.1564
ROYAL RIVER - RR-13 | RR-13 | 2017-07-17 | 10:37 | A | NA | MARINE UNIT | 0.25 | M | [18 empty] | 998.03 |  |  | EBB TIDE SAMPLING |  | 43.7902 | -70.1564
ROYAL RIVER - RR-13 | RR-13 | 2017-07-17 | 10:37 | A | NA | MARINE UNIT | 0.5 | M | [18 empty] | 973.635 |  |  | EBB TIDE SAMPLING |  | 43.7902 | -70.1564
ROYAL RIVER - RR-13 | RR-13 | 2017-07-17 | 10:37 | PC | NA | MARINE UNIT | 0.25 | M | [20 empty] | 50.387 | EBB TIDE SAMPLING |  | 43.7902 | -70.1564
ROYAL RIVER - RR-13 | RR-13 | 2017-07-17 | 10:37 | PC | NA | MARINE UNIT | 0.5 | M | [20 empty] | 30.2875 | EBB TIDE SAMPLING |  | 43.7902 | -70.1564
ROYAL RIVER - RR-13 | RR-13 | 2017-07-17 | 10:37 | SW | NA | MARINE UNIT | 0.25 | M | [19 empty] | 501.46 |  | EBB TIDE SAMPLING |  | 43.7902 | -70.1564
ROYAL RIVER - RR-13 | RR-13 | 2017-07-17 | 10:37 | SW | NA | MARINE UNIT | 0.5 | M | [19 empty] | 292.03 |  | EBB TIDE SAMPLING |  | 43.7902 | -70.1564
ROYAL RIVER - RR-13 | RR-13 | 2017-07-17 | 10:38 | A | NA | MARINE UNIT | 0.75 | M | [18 empty] | 952.53 |  |  | EBB TIDE SAMPLING |  | 43.7902 | -70.1564
ROYAL RIVER - RR-13 | RR-13 | 2017-07-17 | 10:38 | A | NA | MARINE UNIT | 1 | M | [18 empty] | 991.37 |  |  | EBB TIDE SAMPLING |  | 43.7902 | -70.1564
ROYAL RIVER - RR-13 | RR-13 | 2017-07-17 | 10:38 | PC | NA | MARINE UNIT | 0.75 | M | [20 empty] | 23.048 | EBB TIDE SAMPLING |  | 43.7902 | -70.1564
ROYAL RIVER - RR-13 | RR-13 | 2017-07-17 | 10:38 | PC | NA | MARINE UNIT | 1 | M | [20 empty] | 18.7685 | EBB TIDE SAMPLING |  | 43.7902 | -70.1564
ROYAL RIVER - RR-13 | RR-13 | 2017-07-17 | 10:38 | SW | NA | MARINE UNIT | 0.75 | M | [19 empty] | 219.52 |  | EBB TIDE SAMPLING |  | 43.7902 | -70.1564
ROYAL RIVER - RR-13 | RR-13 | 2017-07-17 | 10:38 | SW | NA | MARINE UNIT | 1 | M | [19 empty] | 186.13 |  | EBB TIDE SAMPLING |  | 43.7902 | -70.1564
ROYAL RIVER - RR-13 | RR-13 | 2017-07-17 | 10:45 | PC | NA | MARINE UNIT | [25 empty] | 43.7902 | -70.1564
ROYAL RIVER - RR-13 | RR-13 | 2017-07-17 | 10:45 | SW | NA | MARINE UNIT | 0.2 | M | [8 empty] | J 4.21 | J 1.94 | [6 empty] | 9.1 | [5 empty] | RECEIPT TEMPERATURE EXCEEDANCE, POSSIBLE UNDERESTIMATE OF ACTUAL VALUE, BUT LAB STATEMENT THAT INFRARED TEMPERATURE GUN NOT ACCURATE FOR ALUMINUM FOIL AND FILTERS | 43.7902 | -70.1564
ROYAL RIVER - RR-13 | RR-13 | 2017-07-17 | 10:46 | SW | NA | MARINE UNIT | 0.1 | M | 21.05 | 24.52 | 7.66 | 95.1 | 7.32 | 10.3 | J 7.1 | [16 empty] | 43.7902 | -70.1564
ROYAL RIVER - RR-13 | RR-13 | 2017-07-17 | 10:47 | SW | NA | MARINE UNIT | 0.5 | M | 20.43 | 27.02 | 7.66 | 93.6 | 7.2 | 8.4 | J 7.2 | [16 empty] | 43.7902 | -70.1564
ROYAL RIVER - RR-13 | RR-13 | 2017-07-17 | 10:48 | SW | NA | MARINE UNIT | 1 | M | 20.03 | 29.13 | 7.71 | 95.4 | 7.3 | 6.4 | J 8.5 | [16 empty] | 43.7902 | -70.1564
ROYAL RIVER - RR-13 | RR-13 | 2017-07-17 | 10:49 | SW | NA | MARINE UNIT | 1.5 | M | 19.56 | 30.39 | 7.76 | 97.9 | 7.5 | 6 | J 8.3 | [16 empty] | 43.7902 | -70.1564
ROYAL RIVER - RR-13 | RR-13 | 2017-07-17 | 11:10 | SW | NA | MARINE UNIT | 0.2 | M | [10 empty] | 0.04 | 0.036 |  | 0.488 | J 0.021 | 0.079 | [6 empty] | OUT OF HOLD TIME. | 43.7902 | -70.1564
ROYAL RIVER - RR-13 | RR-13 | 2017-08-07 |  | SW | NA | MARINE UNIT | [19 empty] | 1.06 | [5 empty] | 43.7902 | -70.1564
ROYAL RIVER - RR-13 | RR-13 | 2017-08-07 | 9:04 | A | NA | MARINE UNIT | 0.1 | M | [18 empty] | 1367.5 |  |  | FLOOD TIDE SAMPLING |  | 43.7902 | -70.1564
ROYAL RIVER - RR-13 | RR-13 | 2017-08-07 | 9:04 | A | NA | MARINE UNIT | 0.5 | M | [18 empty] | 1372.85 |  |  | FLOOD TIDE SAMPLING |  | 43.7902 | -70.1564
ROYAL RIVER - RR-13 | RR-13 | 2017-08-07 | 9:04 | PC | NA | MARINE UNIT | 0.1 | M | [20 empty] | 75.39 | FLOOD TIDE SAMPLING |  | 43.7902 | -70.1564
ROYAL RIVER - RR-13 | RR-13 | 2017-08-07 | 9:04 | PC | NA | MARINE UNIT | 0.5 | M | [20 empty] | 51.7215 | FLOOD TIDE SAMPLING |  | 43.7902 | -70.1564
ROYAL RIVER - RR-13 | RR-13 | 2017-08-07 | 9:04 | SW | NA | MARINE UNIT | 0.1 | M | [19 empty] | 1031.44 |  | FLOOD TIDE SAMPLING |  | 43.7902 | -70.1564
ROYAL RIVER - RR-13 | RR-13 | 2017-08-07 | 9:04 | SW | NA | MARINE UNIT | 0.5 | M | [19 empty] | 710.03 |  | FLOOD TIDE SAMPLING |  | 43.7902 | -70.1564
ROYAL RIVER - RR-13 | RR-13 | 2017-08-07 | 9:05 | A | NA | MARINE UNIT | 1 | M | [18 empty] | 1389.3 |  |  | FLOOD TIDE SAMPLING |  | 43.7902 | -70.1564
ROYAL RIVER - RR-13 | RR-13 | 2017-08-07 | 9:05 | A | NA | MARINE UNIT | 1.5 | M | [18 empty] | 1386.4 |  |  | FLOOD TIDE SAMPLING |  | 43.7902 | -70.1564
ROYAL RIVER - RR-13 | RR-13 | 2017-08-07 | 9:05 | PC | NA | MARINE UNIT | 1 | M | [20 empty] | 26.376 | FLOOD TIDE SAMPLING |  | 43.7902 | -70.1564
ROYAL RIVER - RR-13 | RR-13 | 2017-08-07 | 9:05 | PC | NA | MARINE UNIT | 1.5 | M | [20 empty] | 14.429 | FLOOD TIDE SAMPLING |  | 43.7902 | -70.1564
ROYAL RIVER - RR-13 | RR-13 | 2017-08-07 | 9:05 | SW | NA | MARINE UNIT | 1 | M | [19 empty] | 366.435 |  | FLOOD TIDE SAMPLING |  | 43.7902 | -70.1564
ROYAL RIVER - RR-13 | RR-13 | 2017-08-07 | 9:05 | SW | NA | MARINE UNIT | 1.5 | M | [19 empty] | 200.02 |  | FLOOD TIDE SAMPLING |  | 43.7902 | -70.1564
ROYAL RIVER - RR-13 | RR-13 | 2017-08-07 | 9:06 | A | NA | MARINE UNIT | 2 | M | [18 empty] | 1386.6 |  |  | FLOOD TIDE SAMPLING |  | 43.7902 | -70.1564
ROYAL RIVER - RR-13 | RR-13 | 2017-08-07 | 9:06 | A | NA | MARINE UNIT | 2.5 | M | [18 empty] | 1383.75 |  |  | FLOOD TIDE SAMPLING |  | 43.7902 | -70.1564
ROYAL RIVER - RR-13 | RR-13 | 2017-08-07 | 9:06 | PC | NA | MARINE UNIT | 2 | M | [20 empty] | 7.5496 | FLOOD TIDE SAMPLING |  | 43.7902 | -70.1564
ROYAL RIVER - RR-13 | RR-13 | 2017-08-07 | 9:06 | PC | NA | MARINE UNIT | 2.5 | M | [20 empty] | 4.3087 | FLOOD TIDE SAMPLING |  | 43.7902 | -70.1564
ROYAL RIVER - RR-13 | RR-13 | 2017-08-07 | 9:06 | SW | NA | MARINE UNIT | 2 | M | [19 empty] | 104.695 |  | FLOOD TIDE SAMPLING |  | 43.7902 | -70.1564
ROYAL RIVER - RR-13 | RR-13 | 2017-08-07 | 9:06 | SW | NA | MARINE UNIT | 2.5 | M | [19 empty] | 59.643 |  | FLOOD TIDE SAMPLING |  | 43.7902 | -70.1564
ROYAL RIVER - RR-13 | RR-13 | 2017-08-07 | 9:07 | A | NA | MARINE UNIT | 3 | M | [18 empty] | 1378.85 |  |  | FLOOD TIDE SAMPLING |  | 43.7902 | -70.1564
ROYAL RIVER - RR-13 | RR-13 | 2017-08-07 | 9:07 | A | NA | MARINE UNIT | 3.5 | M | [18 empty] | 1383.2 |  |  | FLOOD TIDE SAMPLING |  | 43.7902 | -70.1564
ROYAL RIVER - RR-13 | RR-13 | 2017-08-07 | 9:07 | PC | NA | MARINE UNIT | 3 | M | [20 empty] | 2.5058 | FLOOD TIDE SAMPLING |  | 43.7902 | -70.1564
ROYAL RIVER - RR-13 | RR-13 | 2017-08-07 | 9:07 | PC | NA | MARINE UNIT | 3.5 | M | [20 empty] | 1.2486 | FLOOD TIDE SAMPLING |  | 43.7902 | -70.1564
ROYAL RIVER - RR-13 | RR-13 | 2017-08-07 | 9:07 | SW | NA | MARINE UNIT | 3 | M | [19 empty] | 34.585 |  | FLOOD TIDE SAMPLING |  | 43.7902 | -70.1564
ROYAL RIVER - RR-13 | RR-13 | 2017-08-07 | 9:07 | SW | NA | MARINE UNIT | 3.5 | M | [19 empty] | 17.2795 |  | FLOOD TIDE SAMPLING |  | 43.7902 | -70.1564
ROYAL RIVER - RR-13 | RR-13 | 2017-08-07 | 9:08 | A | NA | MARINE UNIT | 4 | M | [18 empty] | 1382.8 |  |  | FLOOD TIDE SAMPLING |  | 43.7902 | -70.1564
ROYAL RIVER - RR-13 | RR-13 | 2017-08-07 | 9:08 | PC | NA | MARINE UNIT | 4 | M | [20 empty] | 0.81254 | FLOOD TIDE SAMPLING |  | 43.7902 | -70.1564
ROYAL RIVER - RR-13 | RR-13 | 2017-08-07 | 9:08 | SW | NA | MARINE UNIT | 4 | M | [19 empty] | 11.2465 |  | FLOOD TIDE SAMPLING |  | 43.7902 | -70.1564
ROYAL RIVER - RR-13 | RR-13 | 2017-08-07 | 9:15 | PC | NA | MARINE UNIT | [25 empty] | 43.7902 | -70.1564
ROYAL RIVER - RR-13 | RR-13 | 2017-08-07 | 9:15 | SW | NA | MARINE UNIT | 0.2 | M | [8 empty] | J 6.12 | J 1.96 | 0.08 | 0.009 |  | 0.389 | J 0.024 | 0.038 | 9.7 | [5 empty] | OUT OF HOLD TIME., RECEIPT TEMPERATURE EXCEEDANCE, POSSIBLE UNDERESTIMATE OF ACTUAL VALUE, BUT LAB STATEMENT THAT INFRARED TEMPERATURE GUN NOT ACCURATE FOR ALUMINUM FOIL AND FILTERS | 43.7902 | -70.1564
ROYAL RIVER - RR-13 | RR-13 | 2017-08-07 | 9:15 | SW | L | MARINE UNIT | 0.2 | M | [11 empty] | 0.009, 4 RPD | [11 empty] | 43.7902 | -70.1564
ROYAL RIVER - RR-13 | RR-13 | 2017-08-07 | 9:24 | SW | NA | MARINE UNIT | 0.11 | M | 19.51 | 30.24 | 7.81 | 98.6 | 7.57 | 5.9 | J 6.3 | [14 empty] | FLOOD TIDE SAMPLING |  | 43.7902 | -70.1564
ROYAL RIVER - RR-13 | RR-13 | 2017-08-07 | 9:25 | SW | NA | MARINE UNIT | 0.264 | M | 19.46 | 30.28 | 7.82 | 98.7 | 7.58 | 6.1 | J 6.8 | [14 empty] | FLOOD TIDE SAMPLING |  | 43.7902 | -70.1564
ROYAL RIVER - RR-13 | RR-13 | 2017-08-07 | 9:27 | SW | NA | MARINE UNIT | 0.503 | M | 19.41 | 30.34 | 7.83 | 98.5 | 7.57 | 6.1 | J 7.3 | [14 empty] | FLOOD TIDE SAMPLING |  | 43.7902 | -70.1564
ROYAL RIVER - RR-13 | RR-13 | 2017-08-07 | 9:28 | SW | NA | MARINE UNIT | 0.996 | M | 19.24 | 30.52 | 7.83 | 97.9 | 7.54 | 6.9 | J 9.7 | [14 empty] | FLOOD TIDE SAMPLING |  | 43.7902 | -70.1564
ROYAL RIVER - RR-13 | RR-13 | 2017-08-07 | 9:29 | SW | NA | MARINE UNIT | 1.509 | M | 19.22 | 30.54 | 7.83 | 97.8 | 7.53 | 6.8 | J 10.4 | [14 empty] | FLOOD TIDE SAMPLING |  | 43.7902 | -70.1564
ROYAL RIVER - RR-13 | RR-13 | 2017-08-07 | 9:29 | SW | NA | MARINE UNIT | 2.005 | M | 19.2 | 30.55 | 7.83 | 97.6 | 7.52 | 8 | J 10.3 | [14 empty] | FLOOD TIDE SAMPLING |  | 43.7902 | -70.1564
ROYAL RIVER - RR-13 | RR-13 | 2017-08-07 | 9:30 | SW | NA | MARINE UNIT | 2.523 | M | 19.2 | 30.56 | 7.84 | 97.5 | 7.51 | 7.8 | J 10.4 | [14 empty] | FLOOD TIDE SAMPLING |  | 43.7902 | -70.1564
ROYAL RIVER - RR-13 | RR-13 | 2017-08-07 | 9:31 | SW | NA | MARINE UNIT | 3.015 | M | 19.2 | 30.56 | 7.84 | 97.5 | 7.51 | 8.2 | J 10.5 | [14 empty] | FLOOD TIDE SAMPLING |  | 43.7902 | -70.1564
ROYAL RIVER - RR-13 | RR-13 | 2017-08-07 | 9:32 | SW | NA | MARINE UNIT | 3.505 | M | 19.21 | 30.57 | 7.84 | 97.7 | 7.53 | 8 | J 10.8 | [14 empty] | FLOOD TIDE SAMPLING |  | 43.7902 | -70.1564
ROYAL RIVER - RR-13 | RR-13 | 2017-08-07 | 9:33 | SW | NA | MARINE UNIT | 4.017 | M | 19.2 | 30.58 | 7.84 | 97.6 | 7.52 | 8.6 | J 10.6 | [14 empty] | FLOOD TIDE SAMPLING |  | 43.7902 | -70.1564
ROYAL RIVER - RR-13 | RR-13 | 2017-08-07 | 9:34 | SW | NA | MARINE UNIT | 4.507 | M | 19.19 | 30.58 | 7.85 | 97.5 | 7.52 | 8.5 | J 10.4 | [14 empty] | FLOOD TIDE SAMPLING |  | 43.7902 | -70.1564
ROYAL RIVER - RR-13 | RR-13 | 2017-08-29 |  | SW | NA | MARINE UNIT | [19 empty] | 1.45 | [5 empty] | 43.7902 | -70.1564
ROYAL RIVER - RR-13 | RR-13 | 2017-08-29 | 10:09 | A | NA | MARINE UNIT | 0.1 | M | [18 empty] | 777.035 |  |  | EBB TIDE SAMPLING |  | 43.7902 | -70.1564
ROYAL RIVER - RR-13 | RR-13 | 2017-08-29 | 10:09 | A | NA | MARINE UNIT | 0.5 | M | [18 empty] | 784.51 |  |  | EBB TIDE SAMPLING |  | 43.7902 | -70.1564
ROYAL RIVER - RR-13 | RR-13 | 2017-08-29 | 10:09 | PC | NA | MARINE UNIT | 0.1 | M | [20 empty] | 75.1275 | EBB TIDE SAMPLING |  | 43.7902 | -70.1564
ROYAL RIVER - RR-13 | RR-13 | 2017-08-29 | 10:09 | PC | NA | MARINE UNIT | 0.5 | M | [20 empty] | 48.809 | EBB TIDE SAMPLING |  | 43.7902 | -70.1564
ROYAL RIVER - RR-13 | RR-13 | 2017-08-29 | 10:09 | SW | NA | MARINE UNIT | 0.1 | M | [19 empty] | 583.76 |  | EBB TIDE SAMPLING |  | 43.7902 | -70.1564
ROYAL RIVER - RR-13 | RR-13 | 2017-08-29 | 10:09 | SW | NA | MARINE UNIT | 0.5 | M | [19 empty] | 382.93 |  | EBB TIDE SAMPLING |  | 43.7902 | -70.1564
ROYAL RIVER - RR-13 | RR-13 | 2017-08-29 | 10:10 | A | NA | MARINE UNIT | 1 | M | [18 empty] | 783.93 |  |  | EBB TIDE SAMPLING |  | 43.7902 | -70.1564
ROYAL RIVER - RR-13 | RR-13 | 2017-08-29 | 10:10 | PC | NA | MARINE UNIT | 1 | M | [20 empty] | 30.5555 | EBB TIDE SAMPLING |  | 43.7902 | -70.1564
ROYAL RIVER - RR-13 | RR-13 | 2017-08-29 | 10:10 | SW | NA | MARINE UNIT | 1 | M | [19 empty] | 239.535 |  | EBB TIDE SAMPLING |  | 43.7902 | -70.1564
ROYAL RIVER - RR-13 | RR-13 | 2017-08-29 | 10:11 | A | NA | MARINE UNIT | 1.5 | M | [18 empty] | 763.63 |  |  | EBB TIDE SAMPLING |  | 43.7902 | -70.1564
ROYAL RIVER - RR-13 | RR-13 | 2017-08-29 | 10:11 | A | NA | MARINE UNIT | 2 | M | [18 empty] | 771.785 |  |  | EBB TIDE SAMPLING |  | 43.7902 | -70.1564
ROYAL RIVER - RR-13 | RR-13 | 2017-08-29 | 10:11 | A | NA | MARINE UNIT | 2.5 | M | [18 empty] | 759.625 |  |  | EBB TIDE SAMPLING |  | 43.7902 | -70.1564
ROYAL RIVER - RR-13 | RR-13 | 2017-08-29 | 10:11 | PC | NA | MARINE UNIT | 1.5 | M | [20 empty] | 17.733 | EBB TIDE SAMPLING |  | 43.7902 | -70.1564
ROYAL RIVER - RR-13 | RR-13 | 2017-08-29 | 10:11 | PC | NA | MARINE UNIT | 2 | M | [20 empty] | 10.3525 | EBB TIDE SAMPLING |  | 43.7902 | -70.1564
ROYAL RIVER - RR-13 | RR-13 | 2017-08-29 | 10:11 | PC | NA | MARINE UNIT | 2.5 | M | [20 empty] | 6.6939 | EBB TIDE SAMPLING |  | 43.7902 | -70.1564
ROYAL RIVER - RR-13 | RR-13 | 2017-08-29 | 10:11 | SW | NA | MARINE UNIT | 1.5 | M | [19 empty] | 135.395 |  | EBB TIDE SAMPLING |  | 43.7902 | -70.1564
ROYAL RIVER - RR-13 | RR-13 | 2017-08-29 | 10:11 | SW | NA | MARINE UNIT | 2 | M | [19 empty] | 79.9185 |  | EBB TIDE SAMPLING |  | 43.7902 | -70.1564
ROYAL RIVER - RR-13 | RR-13 | 2017-08-29 | 10:11 | SW | NA | MARINE UNIT | 2.5 | M | [19 empty] | 50.83 |  | EBB TIDE SAMPLING |  | 43.7902 | -70.1564
ROYAL RIVER - RR-13 | RR-13 | 2017-08-29 | 10:12 | A | NA | MARINE UNIT | 3 | M | [18 empty] | 751.685 |  |  | EBB TIDE SAMPLING |  | 43.7902 | -70.1564
ROYAL RIVER - RR-13 | RR-13 | 2017-08-29 | 10:12 | PC | NA | MARINE UNIT | 3 | M | [20 empty] | 4.2294 | EBB TIDE SAMPLING |  | 43.7902 | -70.1564
ROYAL RIVER - RR-13 | RR-13 | 2017-08-29 | 10:12 | SW | NA | MARINE UNIT | 3 | M | [19 empty] | 31.786 |  | EBB TIDE SAMPLING |  | 43.7902 | -70.1564
ROYAL RIVER - RR-13 | RR-13 | 2017-08-29 | 10:19 | PC | NA | MARINE UNIT | [25 empty] | 43.7902 | -70.1564
ROYAL RIVER - RR-13 | RR-13 | 2017-08-29 | 10:19 | SW | NA | MARINE UNIT | 0.2 | M | [8 empty] | 5.82 | 1.18 | 0.074 | 0.01 |  | 0.435 | J 0.033 | 0.057 | 6.1 | [5 empty] | OUT OF HOLD TIME. | 43.7902 | -70.1564
ROYAL RIVER - RR-13 | RR-13 | 2017-08-29 | 10:19 | SW | L | MARINE UNIT | 0.2 | M | [11 empty] | 0.01, 9 RPD | [11 empty] | 43.7902 | -70.1564
ROYAL RIVER - RR-13 | RR-13 | 2017-08-29 | 10:29 | SW | NA | MARINE UNIT | 0.107 | M | 18.89 | 24.79 | 7.95 | 106.9 | 8.57 | 3.5 | J 5.2 | [14 empty] | EBB TIDE SAMPLING |  | 43.7902 | -70.1564
ROYAL RIVER - RR-13 | RR-13 | 2017-08-29 | 10:31 | SW | NA | MARINE UNIT | 0.503 | M | 18.9 | 26.69 | 8 | 113.3 | 8.99 | 3 | J 11.5 | [14 empty] | EBB TIDE SAMPLING |  | 43.7902 | -70.1564
ROYAL RIVER - RR-13 | RR-13 | 2017-08-29 | 10:33 | SW | NA | MARINE UNIT | 1.067 | M | 18.98 | 27.75 | 8.01 | 116.8 | 9.19 | 2.9 | J 14.9 | [14 empty] | EBB TIDE SAMPLING |  | 43.7902 | -70.1564
ROYAL RIVER - RR-13 | RR-13 | 2017-08-29 | 10:34 | SW | NA | MARINE UNIT | 2.035 | M | 18.43 | 28.52 | 8.02 | 113.8 | 9.01 | 2.8 | J 28.1 | [14 empty] | EBB TIDE SAMPLING |  | 43.7902 | -70.1564
ROYAL RIVER - RR-13 | RR-13 | 2017-08-29 | 10:35 | SW | NA | MARINE UNIT | 3.017 | M | 18.24 | 28.73 | 8.01 | 110.6 | 8.78 | 3.9 | J 23.7 | [14 empty] | EBB TIDE SAMPLING |  | 43.7902 | -70.1564
ROYAL RIVER - RR-13 | RR-13 | 2017-08-29 | 10:36 | SW | NA | MARINE UNIT | 3.194 | M | 18.22 | 28.75 | 8.01 | 110.7 | 8.79 | 4.6 | J 22.1 | [14 empty] | EBB TIDE SAMPLING |  | 43.7902 | -70.1564
ROYAL RIVER - RR-13 | RR-13 | 2017-09-20 |  | SW | NA | MARINE UNIT | [19 empty] | 1.58 | [5 empty] | 43.7902 | -70.1564
ROYAL RIVER - RR-13 | RR-13 | 2017-09-20 | 9:57 | A | NA | MARINE UNIT | 0.1 | M | [18 empty] | 364.245 |  |  | FLOOD TIDE SAMPLING |  | 43.7902 | -70.1564
ROYAL RIVER - RR-13 | RR-13 | 2017-09-20 | 9:57 | A | NA | MARINE UNIT | 0.5 | M | [18 empty] | 377.33 |  |  | FLOOD TIDE SAMPLING |  | 43.7902 | -70.1564
ROYAL RIVER - RR-13 | RR-13 | 2017-09-20 | 9:57 | PC | NA | MARINE UNIT | 0.1 | M | [20 empty] | 72.81 | FLOOD TIDE SAMPLING |  | 43.7902 | -70.1564
ROYAL RIVER - RR-13 | RR-13 | 2017-09-20 | 9:57 | PC | NA | MARINE UNIT | 0.5 | M | [20 empty] | 48.3965 | FLOOD TIDE SAMPLING |  | 43.7902 | -70.1564
ROYAL RIVER - RR-13 | RR-13 | 2017-09-20 | 9:57 | SW | NA | MARINE UNIT | 0.1 | M | [19 empty] | 262.64 |  | FLOOD TIDE SAMPLING |  | 43.7902 | -70.1564
ROYAL RIVER - RR-13 | RR-13 | 2017-09-20 | 9:57 | SW | NA | MARINE UNIT | 0.5 | M | [19 empty] | 182.275 |  | FLOOD TIDE SAMPLING |  | 43.7902 | -70.1564
ROYAL RIVER - RR-13 | RR-13 | 2017-09-20 | 9:58 | A | NA | MARINE UNIT | 1 | M | [18 empty] | 379.415 |  |  | FLOOD TIDE SAMPLING |  | 43.7902 | -70.1564
ROYAL RIVER - RR-13 | RR-13 | 2017-09-20 | 9:58 | A | NA | MARINE UNIT | 1.5 | M | [18 empty] | 372.845 |  |  | FLOOD TIDE SAMPLING |  | 43.7902 | -70.1564
ROYAL RIVER - RR-13 | RR-13 | 2017-09-20 | 9:58 | PC | NA | MARINE UNIT | 1 | M | [20 empty] | 30.08 | FLOOD TIDE SAMPLING |  | 43.7902 | -70.1564
ROYAL RIVER - RR-13 | RR-13 | 2017-09-20 | 9:58 | PC | NA | MARINE UNIT | 1.5 | M | [20 empty] | 18.369 | FLOOD TIDE SAMPLING |  | 43.7902 | -70.1564
ROYAL RIVER - RR-13 | RR-13 | 2017-09-20 | 9:58 | SW | NA | MARINE UNIT | 1 | M | [19 empty] | 114.141 |  | FLOOD TIDE SAMPLING |  | 43.7902 | -70.1564
ROYAL RIVER - RR-13 | RR-13 | 2017-09-20 | 9:58 | SW | NA | MARINE UNIT | 1.5 | M | [19 empty] | 68.4785 |  | FLOOD TIDE SAMPLING |  | 43.7902 | -70.1564
ROYAL RIVER - RR-13 | RR-13 | 2017-09-20 | 9:59 | A | NA | MARINE UNIT | 2 | M | [18 empty] | 381.285 |  |  | FLOOD TIDE SAMPLING |  | 43.7902 | -70.1564
ROYAL RIVER - RR-13 | RR-13 | 2017-09-20 | 9:59 | A | NA | MARINE UNIT | 2.5 | M | [18 empty] | 375.485 |  |  | FLOOD TIDE SAMPLING |  | 43.7902 | -70.1564
ROYAL RIVER - RR-13 | RR-13 | 2017-09-20 | 9:59 | PC | NA | MARINE UNIT | 2 | M | [20 empty] | 12.203 | FLOOD TIDE SAMPLING |  | 43.7902 | -70.1564
ROYAL RIVER - RR-13 | RR-13 | 2017-09-20 | 9:59 | PC | NA | MARINE UNIT | 2.5 | M | [20 empty] | 7.9073 | FLOOD TIDE SAMPLING |  | 43.7902 | -70.1564
ROYAL RIVER - RR-13 | RR-13 | 2017-09-20 | 9:59 | SW | NA | MARINE UNIT | 2 | M | [19 empty] | 46.7885 |  | FLOOD TIDE SAMPLING |  | 43.7902 | -70.1564
ROYAL RIVER - RR-13 | RR-13 | 2017-09-20 | 9:59 | SW | NA | MARINE UNIT | 2.5 | M | [19 empty] | 29.774 |  | FLOOD TIDE SAMPLING |  | 43.7902 | -70.1564
ROYAL RIVER - RR-13 | RR-13 | 2017-09-20 | 10:00 | A | NA | MARINE UNIT | 3 | M | [18 empty] | 386.985 |  |  | FLOOD TIDE SAMPLING |  | 43.7902 | -70.1564
ROYAL RIVER - RR-13 | RR-13 | 2017-09-20 | 10:00 | A | NA | MARINE UNIT | 3.5 | M | [18 empty] | 422.5 |  |  | FLOOD TIDE SAMPLING |  | 43.7902 | -70.1564
ROYAL RIVER - RR-13 | RR-13 | 2017-09-20 | 10:00 | PC | NA | MARINE UNIT | 3 | M | [20 empty] | 5.4011 | FLOOD TIDE SAMPLING |  | 43.7902 | -70.1564
ROYAL RIVER - RR-13 | RR-13 | 2017-09-20 | 10:00 | PC | NA | MARINE UNIT | 3.5 | M | [20 empty] | 3.6188 | FLOOD TIDE SAMPLING |  | 43.7902 | -70.1564
ROYAL RIVER - RR-13 | RR-13 | 2017-09-20 | 10:00 | SW | NA | MARINE UNIT | 3 | M | [19 empty] | 20.927 |  | FLOOD TIDE SAMPLING |  | 43.7902 | -70.1564
ROYAL RIVER - RR-13 | RR-13 | 2017-09-20 | 10:00 | SW | NA | MARINE UNIT | 3.5 | M | [19 empty] | 15.3775 |  | FLOOD TIDE SAMPLING |  | 43.7902 | -70.1564
ROYAL RIVER - RR-13 | RR-13 | 2017-09-20 | 10:01 | A | NA | MARINE UNIT | 4 | M | [18 empty] | 463.78 |  |  | FLOOD TIDE SAMPLING |  | 43.7902 | -70.1564
ROYAL RIVER - RR-13 | RR-13 | 2017-09-20 | 10:01 | A | NA | MARINE UNIT | 4.5 | M | [18 empty] | 486.675 |  |  | FLOOD TIDE SAMPLING |  | 43.7902 | -70.1564
ROYAL RIVER - RR-13 | RR-13 | 2017-09-20 | 10:01 | PC | NA | MARINE UNIT | 4 | M | [20 empty] | 2.4912 | FLOOD TIDE SAMPLING |  | 43.7902 | -70.1564
ROYAL RIVER - RR-13 | RR-13 | 2017-09-20 | 10:01 | PC | NA | MARINE UNIT | 4.5 | M | [20 empty] | 1.7853 | FLOOD TIDE SAMPLING |  | 43.7902 | -70.1564
ROYAL RIVER - RR-13 | RR-13 | 2017-09-20 | 10:01 | SW | NA | MARINE UNIT | 4 | M | [19 empty] | 11.5754 |  | FLOOD TIDE SAMPLING |  | 43.7902 | -70.1564
ROYAL RIVER - RR-13 | RR-13 | 2017-09-20 | 10:01 | SW | NA | MARINE UNIT | 4.5 | M | [19 empty] | 8.7237 |  | FLOOD TIDE SAMPLING |  | 43.7902 | -70.1564
ROYAL RIVER - RR-13 | RR-13 | 2017-09-20 | 10:02 | A | NA | MARINE UNIT | 5 | M | [18 empty] | 476.285 |  |  | FLOOD TIDE SAMPLING |  | 43.7902 | -70.1564
ROYAL RIVER - RR-13 | RR-13 | 2017-09-20 | 10:02 | PC | NA | MARINE UNIT | 5 | M | [20 empty] | 1.1701 | FLOOD TIDE SAMPLING |  | 43.7902 | -70.1564
ROYAL RIVER - RR-13 | RR-13 | 2017-09-20 | 10:02 | SW | NA | MARINE UNIT | 5 | M | [19 empty] | 5.5713 |  | FLOOD TIDE SAMPLING |  | 43.7902 | -70.1564
ROYAL RIVER - RR-13 | RR-13 | 2017-09-20 | 10:15 | PC | NA | MARINE UNIT | [25 empty] | 43.7902 | -70.1564
ROYAL RIVER - RR-13 | RR-13 | 2017-09-20 | 10:15 | SW | NA | MARINE UNIT | 0.2 | M | [8 empty] | 18.9 | 4.28 | 0.125 | U<0.004 |  | 0.363 | J 0.02 | 0.073 | 8.2 | [5 empty] | OUT OF HOLD TIME. | 43.7902 | -70.1564
ROYAL RIVER - RR-13 | RR-13 | 2017-09-20 | 10:19 | SW | NA | MARINE UNIT | 0.108 | M | 17.32 | 29.33 | 7.94 | 103.1 | 8.3 | 3.4 | J 21.1 | [14 empty] | FLOOD TIDE SAMPLING |  | 43.7902 | -70.1564
ROYAL RIVER - RR-13 | RR-13 | 2017-09-20 | 10:23 | SW | NA | MARINE UNIT | 0.51 | M | 16.98 | 29.63 | 7.98 | 104.6 | 8.46 | 3 | J 23.1 | [14 empty] | FLOOD TIDE SAMPLING |  | 43.7902 | -70.1564
ROYAL RIVER - RR-13 | RR-13 | 2017-09-20 | 10:25 | SW | NA | MARINE UNIT | 1.003 | M | 16.88 | 29.72 | 7.99 | 105 | 8.5 | 3 | J 23.1 | [14 empty] | FLOOD TIDE SAMPLING |  | 43.7902 | -70.1564
ROYAL RIVER - RR-13 | RR-13 | 2017-09-20 | 10:26 | SW | NA | MARINE UNIT | 2.035 | M | 16.69 | 29.87 | 7.98 | 103.3 | 8.39 | 2.7 | J 19.3 | [14 empty] | FLOOD TIDE SAMPLING |  | 43.7902 | -70.1564
ROYAL RIVER - RR-13 | RR-13 | 2017-09-20 | 10:27 | SW | NA | MARINE UNIT | 3.048 | M | 16.69 | 29.87 | 7.98 | 103.1 | 8.37 | 2.9 | J 20.6 | [14 empty] | FLOOD TIDE SAMPLING |  | 43.7902 | -70.1564
ROYAL RIVER - RR-13 | RR-13 | 2017-09-20 | 10:28 | SW | NA | MARINE UNIT | 4.087 | M | 16.68 | 29.87 | 7.98 | 103.1 | 8.37 | 2.5 | J 20.1 | [14 empty] | FLOOD TIDE SAMPLING |  | 43.7902 | -70.1564
ROYAL RIVER - RR-13 | RR-13 | 2017-09-20 | 10:29 | SW | NA | MARINE UNIT | 5.021 | M | 16.67 | 29.88 | 7.99 | 103.2 | 8.38 | 3 | J 18.1 | [14 empty] | FLOOD TIDE SAMPLING |  | 43.7902 | -70.1564
ROYAL RIVER - RR-13 | RR-13 | 2017-09-20 | 10:30 | SW | NA | MARINE UNIT | 5.509 | M | 16.67 | 29.88 | 7.99 | 103.3 | 8.39 | 4.7 | J 17.8 | [14 empty] | FLOOD TIDE SAMPLING |  | 43.7902 | -70.1564
ROYAL RIVER - RR-19 | RR-19 | 2015-09-02 | 10:15 | SW | NA | DEA ENGINEERING UNIT | 0.2 | M | [10 empty] | J 0.03 |  | 0.38 |  | 0.042 | 0.1 | [7 empty] | 43.7955 | -70.1455
ROYAL RIVER - RR-19 | RR-19 | 2016-08-09 |  | SW | NA | MARINE UNIT | [19 empty] | 1.12 | [5 empty] | 43.7955 | -70.1455
ROYAL RIVER - RR-19 | RR-19 | 2016-08-09 | 11:54 | SW | NA | MARINE UNIT | 0.18 | M | 20.94 | 30.27 | 7.71 | 88.9 | 6.65 | 4.8 | J 3.9 | [14 empty] | FLOOD TIDE |  | 43.7955 | -70.1455
ROYAL RIVER - RR-19 | RR-19 | 2016-08-09 | 11:55 | SW | NA | MARINE UNIT | 0.503 | M | 20.91 | 30.28 | 7.72 | 89 | 6.65 | 4.8 | J 4.2 | [14 empty] | FLOOD TIDE |  | 43.7955 | -70.1455
ROYAL RIVER - RR-19 | RR-19 | 2016-08-09 | 11:57 | SW | NA | MARINE UNIT | 1.067 | M | 20.85 | 30.29 | 7.73 | 88.7 | 6.64 | 5.1 | J 5.3 | [14 empty] | FLOOD TIDE |  | 43.7955 | -70.1455
ROYAL RIVER - RR-19 | RR-19 | 2016-08-09 | 11:58 | A | NA | MARINE UNIT | 0.1 | M | [18 empty] | 1858.4 |  |  |  |  | 43.7955 | -70.1455
ROYAL RIVER - RR-19 | RR-19 | 2016-08-09 | 11:58 | PC | NA | MARINE UNIT | 0.1 | M | [20 empty] | 84.775 |  |  | 43.7955 | -70.1455
ROYAL RIVER - RR-19 | RR-19 | 2016-08-09 | 11:58 | SW | NA | MARINE UNIT | 0.1 | M | [19 empty] | 1575.55 |  |  |  | 43.7955 | -70.1455
ROYAL RIVER - RR-19 | RR-19 | 2016-08-09 | 11:58 | SW | NA | MARINE UNIT | 1.49 | M | 20.8 | 30.31 | 7.73 | 87.3 | 6.54 | 5.1 | J 5.5 | [14 empty] | FLOOD TIDE |  | 43.7955 | -70.1455
ROYAL RIVER - RR-19 | RR-19 | 2016-08-09 | 11:59 | A | NA | MARINE UNIT | 0.5 | M | [18 empty] | 1869.55 |  |  |  |  | 43.7955 | -70.1455
ROYAL RIVER - RR-19 | RR-19 | 2016-08-09 | 11:59 | A | NA | MARINE UNIT | 1 | M | [18 empty] | 1861 |  |  |  |  | 43.7955 | -70.1455
ROYAL RIVER - RR-19 | RR-19 | 2016-08-09 | 11:59 | PC | NA | MARINE UNIT | 0.5 | M | [20 empty] | 60.7385 |  |  | 43.7955 | -70.1455
ROYAL RIVER - RR-19 | RR-19 | 2016-08-09 | 11:59 | PC | NA | MARINE UNIT | 1 | M | [20 empty] | 36.114 |  |  | 43.7955 | -70.1455
ROYAL RIVER - RR-19 | RR-19 | 2016-08-09 | 11:59 | SW | NA | MARINE UNIT | 0.5 | M | [19 empty] | 1135.5 |  |  |  | 43.7955 | -70.1455
ROYAL RIVER - RR-19 | RR-19 | 2016-08-09 | 11:59 | SW | NA | MARINE UNIT | 1 | M | [19 empty] | 672.06 |  |  |  | 43.7955 | -70.1455
ROYAL RIVER - RR-19 | RR-19 | 2016-08-09 | 11:59 | SW | NA | MARINE UNIT | 2.018 | M | 20.76 | 30.32 | 7.73 | 86.7 | 6.5 | 4.9 | J 5.1 | [14 empty] | FLOOD TIDE |  | 43.7955 | -70.1455
ROYAL RIVER - RR-19 | RR-19 | 2016-08-09 | 12:00 | A | NA | MARINE UNIT | 1.5 | M | [18 empty] | 1864.25 |  |  |  |  | 43.7955 | -70.1455
ROYAL RIVER - RR-19 | RR-19 | 2016-08-09 | 12:00 | A | NA | MARINE UNIT | 2 | M | [18 empty] | 1872.95 |  |  |  |  | 43.7955 | -70.1455
ROYAL RIVER - RR-19 | RR-19 | 2016-08-09 | 12:00 | PC | NA | MARINE UNIT | 1.5 | M | [20 empty] | 21.556 |  |  | 43.7955 | -70.1455
ROYAL RIVER - RR-19 | RR-19 | 2016-08-09 | 12:00 | PC | NA | MARINE UNIT | 2 | M | [20 empty] | 13.326 |  |  | 43.7955 | -70.1455
ROYAL RIVER - RR-19 | RR-19 | 2016-08-09 | 12:00 | SW | NA | MARINE UNIT | 1.5 | M | [19 empty] | 401.865 |  |  |  | 43.7955 | -70.1455
ROYAL RIVER - RR-19 | RR-19 | 2016-08-09 | 12:00 | SW | NA | MARINE UNIT | 2 | M | [19 empty] | 249.6 |  |  |  | 43.7955 | -70.1455
ROYAL RIVER - RR-19 | RR-19 | 2016-08-09 | 12:01 | A | NA | MARINE UNIT | 2.5 | M | [18 empty] | 1880.9 |  |  |  |  | 43.7955 | -70.1455
ROYAL RIVER - RR-19 | RR-19 | 2016-08-09 | 12:01 | A | NA | MARINE UNIT | 3 | M | [18 empty] | 1859.95 |  |  |  |  | 43.7955 | -70.1455
ROYAL RIVER - RR-19 | RR-19 | 2016-08-09 | 12:01 | PC | NA | MARINE UNIT | 2.5 | M | [20 empty] | 7.6326 |  |  | 43.7955 | -70.1455
ROYAL RIVER - RR-19 | RR-19 | 2016-08-09 | 12:01 | PC | NA | MARINE UNIT | 3 | M | [20 empty] | 4.4191 |  |  | 43.7955 | -70.1455
ROYAL RIVER - RR-19 | RR-19 | 2016-08-09 | 12:01 | SW | NA | MARINE UNIT | 2.5 | M | [19 empty] | 143.555 |  |  |  | 43.7955 | -70.1455
ROYAL RIVER - RR-19 | RR-19 | 2016-08-09 | 12:01 | SW | NA | MARINE UNIT | 2.506 | M | 20.65 | 30.39 | 7.73 | 87 | 6.54 | 5.4 | J 4.4 | [14 empty] | FLOOD TIDE |  | 43.7955 | -70.1455
ROYAL RIVER - RR-19 | RR-19 | 2016-08-09 | 12:01 | SW | NA | MARINE UNIT | 3 | M | [19 empty] | 82.1905 |  |  |  | 43.7955 | -70.1455
ROYAL RIVER - RR-19 | RR-19 | 2016-08-09 | 12:03 | SW | NA | MARINE UNIT | 2.998 | M | 20.6 | 30.41 | 7.74 | 87.3 | 6.56 | 6.1 | J 4.8 | [14 empty] | FLOOD TIDE |  | 43.7955 | -70.1455
ROYAL RIVER - RR-19 | RR-19 | 2016-08-09 | 12:10 | PC | NA | MARINE UNIT | [25 empty] | 43.7955 | -70.1455
ROYAL RIVER - RR-19 | RR-19 | 2016-08-09 | 12:10 | SW | NA | MARINE UNIT | 0.2 | M | [8 empty] | J 4.26 | J 2 | 0.014 | 0.053 |  | J 0.338 | J 0.044 | J 0.091 | [5 empty] | NO QC RUN ON THIS DATA. | COOLER OUT OF TEMPERATURE (12.3 DEG C), EXCEEDS 48 HOUR HOLD TIME BY 18 DAYS, HOLD TIME EXCEEDED BY 1 DAY, HOLD TIME EXCEEDED BY 1 DAY. ONE LCS EXCEEDED LMITS (112%). | 43.7955 | -70.1455
ROYAL RIVER - RR-19 | RR-19 | 2016-08-25 | 14:55 | SW | NA | MARINE UNIT | 0.106 | M | 20.19 | 31.31 | 7.87 | 108.9 | 8.2 | 3.8 | J 3.9 | [14 empty] | FLOOD TIDE |  | 43.7955 | -70.1455
ROYAL RIVER - RR-19 | RR-19 | 2016-08-25 | 14:57 | SW | NA | MARINE UNIT | 0.502 | M | 20.22 | 31.32 | 7.88 | 109.2 | 8.22 | 3.9 | J 4.4 | [14 empty] | FLOOD TIDE |  | 43.7955 | -70.1455
ROYAL RIVER - RR-19 | RR-19 | 2016-08-25 | 14:57 | SW | NA | MARINE UNIT | 1.003 | M | 20.11 | 31.32 | 7.88 | 108.7 | 8.2 | 3.9 | J 5.3 | [14 empty] | FLOOD TIDE |  | 43.7955 | -70.1455
ROYAL RIVER - RR-19 | RR-19 | 2016-08-25 | 14:58 | SW | NA | MARINE UNIT | 1.5 | M | 20.02 | 31.31 | 7.88 | 108.4 | 8.19 | 3.7 | J 5.1 | [14 empty] | FLOOD TIDE |  | 43.7955 | -70.1455
ROYAL RIVER - RR-19 | RR-19 | 2016-08-25 | 14:59 | SW | NA | MARINE UNIT | 1.999 | M | 20.04 | 31.32 | 7.88 | 108.5 | 8.19 | 4.3 | J 4.8 | [14 empty] | FLOOD TIDE |  | 43.7955 | -70.1455
ROYAL RIVER - RR-19 | RR-19 | 2016-08-25 | 15:00 | PC | NA | MARINE UNIT | [25 empty] | 43.7955 | -70.1455
ROYAL RIVER - RR-19 | RR-19 | 2016-08-25 | 15:00 | SW | NA | MARINE UNIT | 0.2 | M | [8 empty] | 2.86 | 1.28 | U<0.005 | U<0.004 |  | 0.172 | J 0.012 | 0.021 | [6 empty] | EXCEEDS 48 HOUR HOLD TIME BY 16 DAYS | 43.7955 | -70.1455
ROYAL RIVER - RR-19 | RR-19 | 2016-08-25 | 15:00 | SW | NA | MARINE UNIT | 2.497 | M | 19.88 | 31.35 | 7.88 | 107.6 | 8.15 | 3.9 | J 4.8 | [14 empty] | FLOOD TIDE |  | 43.7955 | -70.1455
ROYAL RIVER - RR-19 | RR-19 | 2016-08-25 | 15:01 | SW | NA | MARINE UNIT | 3.004 | M | 19.88 | 31.36 | 7.88 | 107.4 | 8.13 | 4.2 | J 5 | [14 empty] | FLOOD TIDE |  | 43.7955 | -70.1455
ROYAL RIVER - RR-19 | RR-19 | 2016-08-25 | 15:01 | SW | NA | MARINE UNIT | 3.499 | M | 19.73 | 31.38 | 7.88 | 106.5 | 8.08 | 4.2 | J 5.2 | [14 empty] | FLOOD TIDE |  | 43.7955 | -70.1455
ROYAL RIVER - RR-19 | RR-19 | 2016-08-25 | 15:02 | SW | NA | MARINE UNIT | 3.997 | M | 19.61 | 31.4 | 7.88 | 105.6 | 8.03 | 4.9 | J 4.3 | [14 empty] | FLOOD TIDE |  | 43.7955 | -70.1455
ROYAL RIVER - RR-19 | RR-19 | 2017-06-01 |  | SW | NA | MARINE UNIT | [19 empty] | 0.66 | [5 empty] | 43.7955 | -70.1455
ROYAL RIVER - RR-19 | RR-19 | 2017-06-01 | 8:44 | A | NA | MARINE UNIT | 0.1 | M | [18 empty] | 609.91 |  |  | EBB TIDE SAMPLING |  | 43.7955 | -70.1455
ROYAL RIVER - RR-19 | RR-19 | 2017-06-01 | 8:44 | PC | NA | MARINE UNIT | 0.1 | M | [20 empty] | 65.768 | EBB TIDE SAMPLING |  | 43.7955 | -70.1455
ROYAL RIVER - RR-19 | RR-19 | 2017-06-01 | 8:44 | SW | NA | MARINE UNIT | 0.1 | M | [19 empty] | 401.285 |  | EBB TIDE SAMPLING |  | 43.7955 | -70.1455
ROYAL RIVER - RR-19 | RR-19 | 2017-06-01 | 8:45 | A | NA | MARINE UNIT | 0.5 | M | [18 empty] | 607.945 |  |  | EBB TIDE SAMPLING |  | 43.7955 | -70.1455
ROYAL RIVER - RR-19 | RR-19 | 2017-06-01 | 8:45 | A | NA | MARINE UNIT | 1 | M | [18 empty] | 599.425 |  |  | EBB TIDE SAMPLING |  | 43.7955 | -70.1455
ROYAL RIVER - RR-19 | RR-19 | 2017-06-01 | 8:45 | PC | NA | MARINE UNIT | 0.5 | M | [20 empty] | 28.8855 | EBB TIDE SAMPLING |  | 43.7955 | -70.1455
ROYAL RIVER - RR-19 | RR-19 | 2017-06-01 | 8:45 | PC | NA | MARINE UNIT | 1 | M | [20 empty] | 12.31 | EBB TIDE SAMPLING |  | 43.7955 | -70.1455
ROYAL RIVER - RR-19 | RR-19 | 2017-06-01 | 8:45 | SW | NA | MARINE UNIT | 0.5 | M | [19 empty] | 175.545 |  | EBB TIDE SAMPLING |  | 43.7955 | -70.1455
ROYAL RIVER - RR-19 | RR-19 | 2017-06-01 | 8:45 | SW | NA | MARINE UNIT | 1 | M | [19 empty] | 73.5415 |  | EBB TIDE SAMPLING |  | 43.7955 | -70.1455
ROYAL RIVER - RR-19 | RR-19 | 2017-06-01 | 8:46 | A | NA | MARINE UNIT | 1.5 | M | [18 empty] | 587.635 |  |  | EBB TIDE SAMPLING |  | 43.7955 | -70.1455
ROYAL RIVER - RR-19 | RR-19 | 2017-06-01 | 8:46 | A | NA | MARINE UNIT | 2 | M | [18 empty] | 583.165 |  |  | EBB TIDE SAMPLING |  | 43.7955 | -70.1455
ROYAL RIVER - RR-19 | RR-19 | 2017-06-01 | 8:46 | PC | NA | MARINE UNIT | 1.5 | M | [20 empty] | 7.6863 | EBB TIDE SAMPLING |  | 43.7955 | -70.1455
ROYAL RIVER - RR-19 | RR-19 | 2017-06-01 | 8:46 | PC | NA | MARINE UNIT | 2 | M | [20 empty] | 5.0262 | EBB TIDE SAMPLING |  | 43.7955 | -70.1455
ROYAL RIVER - RR-19 | RR-19 | 2017-06-01 | 8:46 | SW | NA | MARINE UNIT | 1.5 | M | [19 empty] | 45.0905 |  | EBB TIDE SAMPLING |  | 43.7955 | -70.1455
ROYAL RIVER - RR-19 | RR-19 | 2017-06-01 | 8:46 | SW | NA | MARINE UNIT | 2 | M | [19 empty] | 29.2275 |  | EBB TIDE SAMPLING |  | 43.7955 | -70.1455
ROYAL RIVER - RR-19 | RR-19 | 2017-06-01 | 8:47 | A | NA | MARINE UNIT | 2.5 | M | [18 empty] | 578.49 |  |  | EBB TIDE SAMPLING |  | 43.7955 | -70.1455
ROYAL RIVER - RR-19 | RR-19 | 2017-06-01 | 8:47 | A | NA | MARINE UNIT | 3 | M | [18 empty] | 569.04 |  |  | EBB TIDE SAMPLING |  | 43.7955 | -70.1455
ROYAL RIVER - RR-19 | RR-19 | 2017-06-01 | 8:47 | PC | NA | MARINE UNIT | 2.5 | M | [20 empty] | 3.4221 | EBB TIDE SAMPLING |  | 43.7955 | -70.1455
ROYAL RIVER - RR-19 | RR-19 | 2017-06-01 | 8:47 | PC | NA | MARINE UNIT | 3 | M | [20 empty] | 2.4769 | EBB TIDE SAMPLING |  | 43.7955 | -70.1455
ROYAL RIVER - RR-19 | RR-19 | 2017-06-01 | 8:47 | SW | NA | MARINE UNIT | 2.5 | M | [19 empty] | 19.7375 |  | EBB TIDE SAMPLING |  | 43.7955 | -70.1455
ROYAL RIVER - RR-19 | RR-19 | 2017-06-01 | 8:47 | SW | NA | MARINE UNIT | 3 | M | [19 empty] | 14.098 |  | EBB TIDE SAMPLING |  | 43.7955 | -70.1455
ROYAL RIVER - RR-19 | RR-19 | 2017-06-01 | 8:48 | A | NA | MARINE UNIT | 3.5 | M | [18 empty] | 560.245 |  |  | EBB TIDE SAMPLING |  | 43.7955 | -70.1455
ROYAL RIVER - RR-19 | RR-19 | 2017-06-01 | 8:48 | PC | NA | MARINE UNIT | 3.5 | M | [20 empty] | 1.6583 | EBB TIDE SAMPLING |  | 43.7955 | -70.1455
ROYAL RIVER - RR-19 | RR-19 | 2017-06-01 | 8:48 | SW | NA | MARINE UNIT | 3.5 | M | [19 empty] | 9.3022 |  | EBB TIDE SAMPLING |  | 43.7955 | -70.1455
ROYAL RIVER - RR-19 | RR-19 | 2017-06-01 | 8:59 | SW | NA | MARINE UNIT | 0.111 | M | 12.69 | 14.66 | 7.78 | 96.6 | 9.35 | 5.1 | J 3.2 | [14 empty] | EBB TIDE SAMPLING |  | 43.7955 | -70.1455
ROYAL RIVER - RR-19 | RR-19 | 2017-06-01 | 9:02 | SW | NA | MARINE UNIT | 0.517 | M | 12.36 | 18.89 | 7.82 | 94.2 | 8.95 | 9.9 | J 3.5 | [14 empty] | EBB TIDE SAMPLING |  | 43.7955 | -70.1455
ROYAL RIVER - RR-19 | RR-19 | 2017-06-01 | 9:03 | SW | NA | MARINE UNIT | 1.042 | M | 11.73 | 27.21 | 7.93 | 97.2 | 8.88 | 1.5 | J 2.2 | [14 empty] | EBB TIDE SAMPLING |  | 43.7955 | -70.1455
ROYAL RIVER - RR-19 | RR-19 | 2017-06-01 | 9:05 | PC | NA | MARINE UNIT | [25 empty] | 43.7955 | -70.1455
ROYAL RIVER - RR-19 | RR-19 | 2017-06-01 | 9:05 | SW | NA | MARINE UNIT | 0.2 | M | [8 empty] | 0.99 | 0.82 | 0.107 | 0.026 |  | 0.565 | J 0.018 | 0.048 | 9.6 | [5 empty] | OUT OF HOLD TIME. | 43.7955 | -70.1455
ROYAL RIVER - RR-19 | RR-19 | 2017-06-01 | 9:05 | SW | NA | MARINE UNIT | 2.026 | M | 11.55 | 28.41 | 7.96 | 99.2 | 9.03 | 0.001 | J 2.2 | [14 empty] | EBB TIDE SAMPLING |  | 43.7955 | -70.1455
ROYAL RIVER - RR-19 | RR-19 | 2017-06-01 | 9:06 | SW | NA | MARINE UNIT | 2.535 | M | 11.51 | 28.59 | 7.98 | 99.7 | 9.07 | 0.2 | J 3.2 | [14 empty] | EBB TIDE SAMPLING |  | 43.7955 | -70.1455
ROYAL RIVER - RR-19 | RR-19 | 2017-06-01 | 9:07 | SW | NA | MARINE UNIT | 3.004 | M | 11.42 | 28.9 | 7.99 | 100.2 | 9.11 | 0.001 | J 3.3 | [14 empty] | EBB TIDE SAMPLING |  | 43.7955 | -70.1455
ROYAL RIVER - RR-19 | RR-19 | 2017-06-01 | 9:10 | SW | NA | MARINE UNIT | 1.51 | M | 11.75 | 27.05 | 7.96 | 99.9 | 9.13 | 0.001 | J 2.7 | [14 empty] | EBB TIDE SAMPLING |  | 43.7955 | -70.1455
ROYAL RIVER - RR-19 | RR-19 | 2017-08-29 |  | SW | NA | MARINE UNIT | [19 empty] | 1.35 | [5 empty] | 43.7955 | -70.1455
ROYAL RIVER - RR-19 | RR-19 | 2017-08-29 | 9:33 | A | NA | MARINE UNIT | 0.1 | M | [18 empty] | 715.695 |  |  | EBB TIDE SAMPLING |  | 43.7955 | -70.1455
ROYAL RIVER - RR-19 | RR-19 | 2017-08-29 | 9:33 | PC | NA | MARINE UNIT | 0.1 | M | [20 empty] | 73.2825 | EBB TIDE SAMPLING |  | 43.7955 | -70.1455
ROYAL RIVER - RR-19 | RR-19 | 2017-08-29 | 9:33 | SW | NA | MARINE UNIT | 0.1 | M | [19 empty] | 524.5 |  | EBB TIDE SAMPLING |  | 43.7955 | -70.1455
ROYAL RIVER - RR-19 | RR-19 | 2017-08-29 | 9:34 | A | NA | MARINE UNIT | 0.5 | M | [18 empty] | 718.4 |  |  | EBB TIDE SAMPLING |  | 43.7955 | -70.1455
ROYAL RIVER - RR-19 | RR-19 | 2017-08-29 | 9:34 | A | NA | MARINE UNIT | 1 | M | [18 empty] | 719.6 |  |  | EBB TIDE SAMPLING |  | 43.7955 | -70.1455
ROYAL RIVER - RR-19 | RR-19 | 2017-08-29 | 9:34 | A | NA | MARINE UNIT | 1.5 | M | [18 empty] | 724.03 |  |  | EBB TIDE SAMPLING |  | 43.7955 | -70.1455
ROYAL RIVER - RR-19 | RR-19 | 2017-08-29 | 9:34 | PC | NA | MARINE UNIT | 0.5 | M | [20 empty] | 49.324 | EBB TIDE SAMPLING |  | 43.7955 | -70.1455
ROYAL RIVER - RR-19 | RR-19 | 2017-08-29 | 9:34 | PC | NA | MARINE UNIT | 1 | M | [20 empty] | 29.2315 | EBB TIDE SAMPLING |  | 43.7955 | -70.1455
ROYAL RIVER - RR-19 | RR-19 | 2017-08-29 | 9:34 | PC | NA | MARINE UNIT | 1.5 | M | [20 empty] | 18.1055 | EBB TIDE SAMPLING |  | 43.7955 | -70.1455
ROYAL RIVER - RR-19 | RR-19 | 2017-08-29 | 9:34 | SW | NA | MARINE UNIT | 0.5 | M | [19 empty] | 354.255 |  | EBB TIDE SAMPLING |  | 43.7955 | -70.1455
ROYAL RIVER - RR-19 | RR-19 | 2017-08-29 | 9:34 | SW | NA | MARINE UNIT | 1 | M | [19 empty] | 210.295 |  | EBB TIDE SAMPLING |  | 43.7955 | -70.1455
ROYAL RIVER - RR-19 | RR-19 | 2017-08-29 | 9:34 | SW | NA | MARINE UNIT | 1.5 | M | [19 empty] | 131.06 |  | EBB TIDE SAMPLING |  | 43.7955 | -70.1455
ROYAL RIVER - RR-19 | RR-19 | 2017-08-29 | 9:35 | A | NA | MARINE UNIT | 2 | M | [18 empty] | 733.24 |  |  | EBB TIDE SAMPLING |  | 43.7955 | -70.1455
ROYAL RIVER - RR-19 | RR-19 | 2017-08-29 | 9:35 | PC | NA | MARINE UNIT | 2 | M | [20 empty] | 11.281 | EBB TIDE SAMPLING |  | 43.7955 | -70.1455
ROYAL RIVER - RR-19 | RR-19 | 2017-08-29 | 9:35 | SW | NA | MARINE UNIT | 2 | M | [19 empty] | 82.7105 |  | EBB TIDE SAMPLING |  | 43.7955 | -70.1455
ROYAL RIVER - RR-19 | RR-19 | 2017-08-29 | 9:36 | A | NA | MARINE UNIT | 2.5 | M | [18 empty] | 730.34 |  |  | EBB TIDE SAMPLING |  | 43.7955 | -70.1455
ROYAL RIVER - RR-19 | RR-19 | 2017-08-29 | 9:36 | A | NA | MARINE UNIT | 3 | M | [18 empty] | 733.48 |  |  | EBB TIDE SAMPLING |  | 43.7955 | -70.1455
ROYAL RIVER - RR-19 | RR-19 | 2017-08-29 | 9:36 | PC | NA | MARINE UNIT | 2.5 | M | [20 empty] | 7.1208 | EBB TIDE SAMPLING |  | 43.7955 | -70.1455
ROYAL RIVER - RR-19 | RR-19 | 2017-08-29 | 9:36 | PC | NA | MARINE UNIT | 3 | M | [20 empty] | 4.7139 | EBB TIDE SAMPLING |  | 43.7955 | -70.1455
ROYAL RIVER - RR-19 | RR-19 | 2017-08-29 | 9:36 | SW | NA | MARINE UNIT | 2.5 | M | [19 empty] | 52.005 |  | EBB TIDE SAMPLING |  | 43.7955 | -70.1455
ROYAL RIVER - RR-19 | RR-19 | 2017-08-29 | 9:36 | SW | NA | MARINE UNIT | 3 | M | [19 empty] | 34.582 |  | EBB TIDE SAMPLING |  | 43.7955 | -70.1455
ROYAL RIVER - RR-19 | RR-19 | 2017-08-29 | 9:40 | PC | NA | MARINE UNIT | [25 empty] | 43.7955 | -70.1455
ROYAL RIVER - RR-19 | RR-19 | 2017-08-29 | 9:40 | SW | NA | MARINE UNIT | 0.2 | M | [8 empty] | 4.99 | 1.27 | 0.034 | U<0.004 |  | 0.381 | J 0.031 | 0.043 | 6.4 | [5 empty] | OUT OF HOLD TIME. | 43.7955 | -70.1455
ROYAL RIVER - RR-19 | RR-19 | 2017-08-29 | 9:40 | SW | L | MARINE UNIT | 0.2 | M | [14 empty] | 3 RPD, J 0.03 | [7 empty] | OUT OF HOLD TIME. | 43.7955 | -70.1455
ROYAL RIVER - RR-19 | RR-19 | 2017-08-29 | 9:54 | SW | NA | MARINE UNIT | 0.092 | M | 18.35 | 26.63 | 8 | 111.7 | 8.95 | 2.6 | J 8.1 | [14 empty] | EBB TIDE SAMPLING; DISCRETE SAMPLING OCCURRED AT GREEN CAN, SONDE DEPLOYED ON GREEN CAN WHILE ON SITE (FOR THREE WEEK DEPLOYMENT) |  | 43.7955 | -70.1455
ROYAL RIVER - RR-19 | RR-19 | 2017-08-29 | 9:56 | SW | NA | MARINE UNIT | 0.546 | M | 18.3 | 28.13 | 8.01 | 113.4 | 9.02 | 2.6 | J 15.5 | [14 empty] | EBB TIDE SAMPLING; DISCRETE SAMPLING OCCURRED AT GREEN CAN, SONDE DEPLOYED ON GREEN CAN WHILE ON SITE (FOR THREE WEEK DEPLOYMENT) |  | 43.7955 | -70.1455
ROYAL RIVER - RR-19 | RR-19 | 2017-08-29 | 9:57 | SW | NA | MARINE UNIT | 1.034 | M | 18.22 | 28.3 | 8.02 | 114.5 | 9.11 | 2.6 | J 21.2 | [14 empty] | EBB TIDE SAMPLING; DISCRETE SAMPLING OCCURRED AT GREEN CAN, SONDE DEPLOYED ON GREEN CAN WHILE ON SITE (FOR THREE WEEK DEPLOYMENT) |  | 43.7955 | -70.1455
ROYAL RIVER - RR-19 | RR-19 | 2017-08-29 | 9:58 | SW | NA | MARINE UNIT | 2.069 | M | 17.93 | 28.93 | 8.01 | 111.6 | 8.9 | 2.6 | J 27.1 | [14 empty] | EBB TIDE SAMPLING; DISCRETE SAMPLING OCCURRED AT GREEN CAN, SONDE DEPLOYED ON GREEN CAN WHILE ON SITE (FOR THREE WEEK DEPLOYMENT) |  | 43.7955 | -70.1455
ROYAL RIVER - RR-19 | RR-19 | 2017-08-29 | 10:00 | SW | NA | MARINE UNIT | 3.013 | M | 17.59 | 29.26 | 8.01 | 111.1 | 8.9 | 3.6 | J 31.7 | [14 empty] | EBB TIDE SAMPLING; DISCRETE SAMPLING OCCURRED AT GREEN CAN, SONDE DEPLOYED ON GREEN CAN WHILE ON SITE (FOR THREE WEEK DEPLOYMENT) |  | 43.7955 | -70.1455
ROYAL RIVER - RR-19 | RR-19 | 2017-08-29 | 10:01 | SW | NA | MARINE UNIT | 3.212 | M | 17.47 | 29.38 | 8.01 | 111 | 8.9 |  | J 33 | [14 empty] | EBB TIDE SAMPLING; DISCRETE SAMPLING OCCURRED AT GREEN CAN, SONDE DEPLOYED ON GREEN CAN WHILE ON SITE (FOR THREE WEEK DEPLOYMENT) |  | 43.7955 | -70.1455
ROYAL RIVER - RR-19 | RR-19 | 2017-09-20 |  | SW | NA | MARINE UNIT | [19 empty] | 1.85 | [5 empty] | 43.7955 | -70.1455
ROYAL RIVER - RR-19 | RR-19 | 2017-09-20 | 9:30 | A | NA | MARINE UNIT | 0.1 | M | [18 empty] | 235 |  |  | FLOOD TIDE SAMPLING |  | 43.7955 | -70.1455
ROYAL RIVER - RR-19 | RR-19 | 2017-09-20 | 9:30 | A | NA | MARINE UNIT | 0.5 | M | [18 empty] | 228.15 |  |  | FLOOD TIDE SAMPLING |  | 43.7955 | -70.1455
ROYAL RIVER - RR-19 | RR-19 | 2017-09-20 | 9:30 | A | NA | MARINE UNIT | 1 | M | [18 empty] | 223.165 |  |  | FLOOD TIDE SAMPLING |  | 43.7955 | -70.1455
ROYAL RIVER - RR-19 | RR-19 | 2017-09-20 | 9:30 | PC | NA | MARINE UNIT | 0.1 | M | [20 empty] | 71.997 | FLOOD TIDE SAMPLING |  | 43.7955 | -70.1455
ROYAL RIVER - RR-19 | RR-19 | 2017-09-20 | 9:30 | PC | NA | MARINE UNIT | 0.5 | M | [20 empty] | 51.752 | FLOOD TIDE SAMPLING |  | 43.7955 | -70.1455
ROYAL RIVER - RR-19 | RR-19 | 2017-09-20 | 9:30 | PC | NA | MARINE UNIT | 1 | M | [20 empty] | 34.417 | FLOOD TIDE SAMPLING |  | 43.7955 | -70.1455
ROYAL RIVER - RR-19 | RR-19 | 2017-09-20 | 9:30 | SW | NA | MARINE UNIT | 0.1 | M | [19 empty] | 168.73 |  | FLOOD TIDE SAMPLING |  | 43.7955 | -70.1455
ROYAL RIVER - RR-19 | RR-19 | 2017-09-20 | 9:30 | SW | NA | MARINE UNIT | 0.5 | M | [19 empty] | 117.96 |  | FLOOD TIDE SAMPLING |  | 43.7955 | -70.1455
ROYAL RIVER - RR-19 | RR-19 | 2017-09-20 | 9:30 | SW | NA | MARINE UNIT | 1 | M | [19 empty] | 76.833 |  | FLOOD TIDE SAMPLING |  | 43.7955 | -70.1455
ROYAL RIVER - RR-19 | RR-19 | 2017-09-20 | 9:31 | A | NA | MARINE UNIT | 1.5 | M | [18 empty] | 226.86 |  |  | FLOOD TIDE SAMPLING |  | 43.7955 | -70.1455
ROYAL RIVER - RR-19 | RR-19 | 2017-09-20 | 9:31 | A | NA | MARINE UNIT | 2 | M | [18 empty] | 232.935 |  |  | FLOOD TIDE SAMPLING |  | 43.7955 | -70.1455
ROYAL RIVER - RR-19 | RR-19 | 2017-09-20 | 9:31 | PC | NA | MARINE UNIT | 1.5 | M | [20 empty] | 22.477 | FLOOD TIDE SAMPLING |  | 43.7955 | -70.1455
ROYAL RIVER - RR-19 | RR-19 | 2017-09-20 | 9:31 | PC | NA | MARINE UNIT | 2 | M | [20 empty] | 15.4615 | FLOOD TIDE SAMPLING |  | 43.7955 | -70.1455
ROYAL RIVER - RR-19 | RR-19 | 2017-09-20 | 9:31 | SW | NA | MARINE UNIT | 1.5 | M | [19 empty] | 51.181 |  | FLOOD TIDE SAMPLING |  | 43.7955 | -70.1455
ROYAL RIVER - RR-19 | RR-19 | 2017-09-20 | 9:31 | SW | NA | MARINE UNIT | 2 | M | [19 empty] | 36.052 |  | FLOOD TIDE SAMPLING |  | 43.7955 | -70.1455
ROYAL RIVER - RR-19 | RR-19 | 2017-09-20 | 9:32 | A | NA | MARINE UNIT | 2.5 | M | [18 empty] | 224.265 |  |  | FLOOD TIDE SAMPLING |  | 43.7955 | -70.1455
ROYAL RIVER - RR-19 | RR-19 | 2017-09-20 | 9:32 | A | NA | MARINE UNIT | 3 | M | [18 empty] | 212.115 |  |  | FLOOD TIDE SAMPLING |  | 43.7955 | -70.1455
ROYAL RIVER - RR-19 | RR-19 | 2017-09-20 | 9:32 | PC | NA | MARINE UNIT | 2.5 | M | [20 empty] | 10.8255 | FLOOD TIDE SAMPLING |  | 43.7955 | -70.1455
ROYAL RIVER - RR-19 | RR-19 | 2017-09-20 | 9:32 | PC | NA | MARINE UNIT | 3 | M | [20 empty] | 7.4588 | FLOOD TIDE SAMPLING |  | 43.7955 | -70.1455
ROYAL RIVER - RR-19 | RR-19 | 2017-09-20 | 9:32 | SW | NA | MARINE UNIT | 2.5 | M | [19 empty] | 24.3595 |  | FLOOD TIDE SAMPLING |  | 43.7955 | -70.1455
ROYAL RIVER - RR-19 | RR-19 | 2017-09-20 | 9:32 | SW | NA | MARINE UNIT | 3 | M | [19 empty] | 15.7665 |  | FLOOD TIDE SAMPLING |  | 43.7955 | -70.1455
ROYAL RIVER - RR-19 | RR-19 | 2017-09-20 | 9:33 | A | NA | MARINE UNIT | 3.5 | M | [18 empty] | 205.765 |  |  | FLOOD TIDE SAMPLING |  | 43.7955 | -70.1455
ROYAL RIVER - RR-19 | RR-19 | 2017-09-20 | 9:33 | A | NA | MARINE UNIT | 4 | M | [18 empty] | 201.825 |  |  | FLOOD TIDE SAMPLING |  | 43.7955 | -70.1455
ROYAL RIVER - RR-19 | RR-19 | 2017-09-20 | 9:33 | PC | NA | MARINE UNIT | 3.5 | M | [20 empty] | 5.0951 | FLOOD TIDE SAMPLING |  | 43.7955 | -70.1455
ROYAL RIVER - RR-19 | RR-19 | 2017-09-20 | 9:33 | PC | NA | MARINE UNIT | 4 | M | [20 empty] | 3.6955 | FLOOD TIDE SAMPLING |  | 43.7955 | -70.1455
ROYAL RIVER - RR-19 | RR-19 | 2017-09-20 | 9:33 | SW | NA | MARINE UNIT | 3.5 | M | [19 empty] | 10.5002 |  | FLOOD TIDE SAMPLING |  | 43.7955 | -70.1455
ROYAL RIVER - RR-19 | RR-19 | 2017-09-20 | 9:33 | SW | NA | MARINE UNIT | 4 | M | [19 empty] | 7.4685 |  | FLOOD TIDE SAMPLING |  | 43.7955 | -70.1455
ROYAL RIVER - RR-19 | RR-19 | 2017-09-20 | 9:34 | A | NA | MARINE UNIT | 4.5 | M | [18 empty] | 191.74 |  |  | FLOOD TIDE SAMPLING |  | 43.7955 | -70.1455
ROYAL RIVER - RR-19 | RR-19 | 2017-09-20 | 9:34 | PC | NA | MARINE UNIT | 4.5 | M | [20 empty] | 2.7407 | FLOOD TIDE SAMPLING |  | 43.7955 | -70.1455
ROYAL RIVER - RR-19 | RR-19 | 2017-09-20 | 9:34 | SW | NA | MARINE UNIT | 4.5 | M | [19 empty] | 5.2655 |  | FLOOD TIDE SAMPLING |  | 43.7955 | -70.1455
ROYAL RIVER - RR-19 | RR-19 | 2017-09-20 | 9:45 | PC | NA | MARINE UNIT | [25 empty] | 43.7955 | -70.1455
ROYAL RIVER - RR-19 | RR-19 | 2017-09-20 | 9:45 | SW | NA | MARINE UNIT | 0.2 | M | [8 empty] | 16.9 | 1.71 | 0.109 | U<0.004 |  | 0.14 | J 0.016 | 0.061 | 7.6 | [5 empty] | OUT OF HOLD TIME. | 43.7955 | -70.1455
ROYAL RIVER - RR-19 | RR-19 | 2017-09-20 | 9:52 | SW | NA | MARINE UNIT | 0.122 | M | 16.5 | 29.99 | 7.9 | 107 | 8.71 | 2.6 | J 18.4 | [14 empty] | FLOOD TIDE SAMPLING; DISCRETE AND CONTINUOUS SAMPLING OCCURRED AT GREEN CAN |  | 43.7955 | -70.1455
ROYAL RIVER - RR-19 | RR-19 | 2017-09-20 | 9:54 | SW | NA | MARINE UNIT | 0.449 | M | 16.37 | 30.06 | 7.92 | 107.2 | 8.75 | 2.1 | J 18.6 | [14 empty] | FLOOD TIDE SAMPLING; DISCRETE AND CONTINUOUS SAMPLING OCCURRED AT GREEN CAN |  | 43.7955 | -70.1455
ROYAL RIVER - RR-19 | RR-19 | 2017-09-20 | 9:55 | SW | NA | MARINE UNIT | 1.013 | M | 16.36 | 30.06 | 7.93 | 107.3 | 8.76 | 2.3 | J 18.4 | [14 empty] | FLOOD TIDE SAMPLING; DISCRETE AND CONTINUOUS SAMPLING OCCURRED AT GREEN CAN |  | 43.7955 | -70.1455
ROYAL RIVER - RR-19 | RR-19 | 2017-09-20 | 9:56 | SW | NA | MARINE UNIT | 2.072 | M | 16.32 | 30.08 | 7.94 | 107.3 | 8.76 | 2.2 | J 18.5 | [14 empty] | FLOOD TIDE SAMPLING; DISCRETE AND CONTINUOUS SAMPLING OCCURRED AT GREEN CAN |  | 43.7955 | -70.1455
ROYAL RIVER - RR-19 | RR-19 | 2017-09-20 | 9:57 | SW | NA | MARINE UNIT | 2.93 | M | 16.3 | 30.1 | 7.95 | 107.3 | 8.76 | 2.1 | J 18.9 | [14 empty] | FLOOD TIDE SAMPLING; DISCRETE AND CONTINUOUS SAMPLING OCCURRED AT GREEN CAN |  | 43.7955 | -70.1455
ROYAL RIVER - RR-19 | RR-19 | 2017-09-20 | 9:58 | SW | NA | MARINE UNIT | 3.959 | M | 16.28 | 30.12 | 7.96 | 107.3 | 8.77 | 2.5 | J 18.8 | [14 empty] | FLOOD TIDE SAMPLING; DISCRETE AND CONTINUOUS SAMPLING OCCURRED AT GREEN CAN |  | 43.7955 | -70.1455
ROYAL RIVER - RR-19 | RR-19 | 2017-09-20 | 10:00 | SW | NA | MARINE UNIT | 5.065 | M | 16.42 | 30.07 | 7.97 | 107.3 | 8.75 | 2.7 | J 19.7 | [14 empty] | FLOOD TIDE SAMPLING; DISCRETE AND CONTINUOUS SAMPLING OCCURRED AT GREEN CAN |  | 43.7955 | -70.1455
ROYAL RIVER - RR-20 | RR-20 | 2017-06-26 |  | SW | NA | MARINE UNIT | [19 empty] | 1.47 | [5 empty] | 43.796 | -70.1437
ROYAL RIVER - RR-20 | RR-20 | 2017-06-26 | 10:40 | A | NA | MARINE UNIT | 0.1 | M | [18 empty] | 1897.65 |  |  | FLOOD TIDE SAMPLING |  | 43.796 | -70.1437
ROYAL RIVER - RR-20 | RR-20 | 2017-06-26 | 10:40 | A | NA | MARINE UNIT | 0.25 | M | [18 empty] | 1897.15 |  |  | FLOOD TIDE SAMPLING |  | 43.796 | -70.1437
ROYAL RIVER - RR-20 | RR-20 | 2017-06-26 | 10:40 | PC | NA | MARINE UNIT | 0.1 | M | [20 empty] | 95.397 | FLOOD TIDE SAMPLING |  | 43.796 | -70.1437
ROYAL RIVER - RR-20 | RR-20 | 2017-06-26 | 10:40 | PC | NA | MARINE UNIT | 0.25 | M | [20 empty] | 85.6485 | FLOOD TIDE SAMPLING |  | 43.796 | -70.1437
ROYAL RIVER - RR-20 | RR-20 | 2017-06-26 | 10:40 | SW | NA | MARINE UNIT | 0.1 | M | [19 empty] | 1810.05 |  | FLOOD TIDE SAMPLING |  | 43.796 | -70.1437
ROYAL RIVER - RR-20 | RR-20 | 2017-06-26 | 10:40 | SW | NA | MARINE UNIT | 0.25 | M | [19 empty] | 1624.8 |  | FLOOD TIDE SAMPLING |  | 43.796 | -70.1437
ROYAL RIVER - RR-20 | RR-20 | 2017-06-26 | 10:41 | A | NA | MARINE UNIT | 0.5 | M | [18 empty] | 1884.8 |  |  | FLOOD TIDE SAMPLING |  | 43.796 | -70.1437
ROYAL RIVER - RR-20 | RR-20 | 2017-06-26 | 10:41 | PC | NA | MARINE UNIT | 0.5 | M | [20 empty] | 68.775 | FLOOD TIDE SAMPLING |  | 43.796 | -70.1437
ROYAL RIVER - RR-20 | RR-20 | 2017-06-26 | 10:41 | SW | NA | MARINE UNIT | 0.5 | M | [19 empty] | 1068.295 |  | FLOOD TIDE SAMPLING |  | 43.796 | -70.1437
ROYAL RIVER - RR-20 | RR-20 | 2017-06-26 | 10:42 | A | NA | MARINE UNIT | 0.75 | M | [18 empty] | 1878.1 |  |  | FLOOD TIDE SAMPLING |  | 43.796 | -70.1437
ROYAL RIVER - RR-20 | RR-20 | 2017-06-26 | 10:42 | A | NA | MARINE UNIT | 1 | M | [18 empty] | 1880.8 |  |  | FLOOD TIDE SAMPLING |  | 43.796 | -70.1437
ROYAL RIVER - RR-20 | RR-20 | 2017-06-26 | 10:42 | A | NA | MARINE UNIT | 1.25 | M | [18 empty] | 1899.2 |  |  | FLOOD TIDE SAMPLING |  | 43.796 | -70.1437
ROYAL RIVER - RR-20 | RR-20 | 2017-06-26 | 10:42 | PC | NA | MARINE UNIT | 0.75 | M | [20 empty] | 49.368 | FLOOD TIDE SAMPLING |  | 43.796 | -70.1437
ROYAL RIVER - RR-20 | RR-20 | 2017-06-26 | 10:42 | PC | NA | MARINE UNIT | 1 | M | [20 empty] | 40.411 | FLOOD TIDE SAMPLING |  | 43.796 | -70.1437
ROYAL RIVER - RR-20 | RR-20 | 2017-06-26 | 10:42 | PC | NA | MARINE UNIT | 1.25 | M | [20 empty] | 29.415 | FLOOD TIDE SAMPLING |  | 43.796 | -70.1437
ROYAL RIVER - RR-20 | RR-20 | 2017-06-26 | 10:42 | SW | NA | MARINE UNIT | 0.75 | M | [19 empty] | 974.405 |  | FLOOD TIDE SAMPLING |  | 43.796 | -70.1437
ROYAL RIVER - RR-20 | RR-20 | 2017-06-26 | 10:42 | SW | NA | MARINE UNIT | 1 | M | [19 empty] | 760.48 |  | FLOOD TIDE SAMPLING |  | 43.796 | -70.1437
ROYAL RIVER - RR-20 | RR-20 | 2017-06-26 | 10:42 | SW | NA | MARINE UNIT | 1.25 | M | [19 empty] | 558.905 |  | FLOOD TIDE SAMPLING |  | 43.796 | -70.1437
ROYAL RIVER - RR-20 | RR-20 | 2017-06-26 | 10:43 | A | NA | MARINE UNIT | 1.5 | M | [18 empty] | 1870.6 |  |  | FLOOD TIDE SAMPLING |  | 43.796 | -70.1437
ROYAL RIVER - RR-20 | RR-20 | 2017-06-26 | 10:43 | A | NA | MARINE UNIT | 1.75 | M | [18 empty] | 1320.055 |  |  | FLOOD TIDE SAMPLING |  | 43.796 | -70.1437
ROYAL RIVER - RR-20 | RR-20 | 2017-06-26 | 10:43 | PC | NA | MARINE UNIT | 1.5 | M | [20 empty] | 22.438 | FLOOD TIDE SAMPLING |  | 43.796 | -70.1437
ROYAL RIVER - RR-20 | RR-20 | 2017-06-26 | 10:43 | PC | NA | MARINE UNIT | 1.75 | M | [20 empty] | 17.3 | FLOOD TIDE SAMPLING |  | 43.796 | -70.1437
ROYAL RIVER - RR-20 | RR-20 | 2017-06-26 | 10:43 | SW | NA | MARINE UNIT | 1.5 | M | [19 empty] | 419.3 |  | FLOOD TIDE SAMPLING |  | 43.796 | -70.1437
ROYAL RIVER - RR-20 | RR-20 | 2017-06-26 | 10:43 | SW | NA | MARINE UNIT | 1.75 | M | [19 empty] | 222.925 |  | FLOOD TIDE SAMPLING |  | 43.796 | -70.1437
ROYAL RIVER - RR-20 | RR-20 | 2017-06-26 | 10:44 | A | NA | MARINE UNIT | 2 | M | [18 empty] | 1177.165 |  |  | FLOOD TIDE SAMPLING |  | 43.796 | -70.1437
ROYAL RIVER - RR-20 | RR-20 | 2017-06-26 | 10:44 | A | NA | MARINE UNIT | 2.25 | M | [18 empty] | 1941.3 |  |  | FLOOD TIDE SAMPLING |  | 43.796 | -70.1437
ROYAL RIVER - RR-20 | RR-20 | 2017-06-26 | 10:44 | PC | NA | MARINE UNIT | 2 | M | [20 empty] | 11.6245 | FLOOD TIDE SAMPLING |  | 43.796 | -70.1437
ROYAL RIVER - RR-20 | RR-20 | 2017-06-26 | 10:44 | PC | NA | MARINE UNIT | 2.25 | M | [20 empty] | 10.79 | FLOOD TIDE SAMPLING |  | 43.796 | -70.1437
ROYAL RIVER - RR-20 | RR-20 | 2017-06-26 | 10:44 | SW | NA | MARINE UNIT | 2 | M | [19 empty] | 141.342 |  | FLOOD TIDE SAMPLING |  | 43.796 | -70.1437
ROYAL RIVER - RR-20 | RR-20 | 2017-06-26 | 10:44 | SW | NA | MARINE UNIT | 2.25 | M | [19 empty] | 209.705 |  | FLOOD TIDE SAMPLING |  | 43.796 | -70.1437
ROYAL RIVER - RR-20 | RR-20 | 2017-06-26 | 10:45 | PC | NA | MARINE UNIT | [25 empty] | 43.796 | -70.1437
ROYAL RIVER - RR-20 | RR-20 | 2017-06-26 | 10:45 | SW | NA | MARINE UNIT | 0.2 | M | [8 empty] | 4.96 | 1.59 | 0.032 | 0.008 |  | 0.437 | J 0.01 | 0.055 | 16 | [5 empty] | OUT OF HOLD TIME. | 43.796 | -70.1437
ROYAL RIVER - RR-20 | RR-20 | 2017-06-26 | 10:55 | SW | NA | MARINE UNIT | 0.104 | M | 15.26 | 29.88 | 7.82 | 103.1 | 8.61 | 4.5 | J 3.3 | [14 empty] | FLOOD TIDE SAMPLING; DISCRETE AND CONTINUOUS SAMPLING OCCURRED AT RED CAN AND NOT THE RR-19 GREEN CAN--NOTE THAT DATA MAY NEED TO BE FLAGGED AS COLLECTED FROM A SEPARATE SITE |  | 43.796 | -70.1437
ROYAL RIVER - RR-20 | RR-20 | 2017-06-26 | 10:55 | SW | D | MARINE UNIT | 0.2 | M | [8 empty] | 5.22 | 1.48 | 0.039 | 0.007 |  | 0.387 | J 0.009 | 0.046 | 12 | [5 empty] | OUT OF HOLD TIME. | 43.796 | -70.1437
ROYAL RIVER - RR-20 | RR-20 | 2017-06-26 | 11:02 | SW | NA | MARINE UNIT | 0.509 | M | 15.22 | 29.96 | 7.92 | 105.3 | 8.79 | 5.5 | J 5 | [14 empty] | FLOOD TIDE SAMPLING; DISCRETE AND CONTINUOUS SAMPLING OCCURRED AT RED CAN AND NOT THE RR-19 GREEN CAN--NOTE THAT DATA MAY NEED TO BE FLAGGED AS COLLECTED FROM A SEPARATE SITE |  | 43.796 | -70.1437
ROYAL RIVER - RR-20 | RR-20 | 2017-06-26 | 11:03 | SW | NA | MARINE UNIT | 1.005 | M | 15.12 | 29.98 | 7.93 | 105.2 | 8.81 | 5 | J 6.3 | [14 empty] | FLOOD TIDE SAMPLING; DISCRETE AND CONTINUOUS SAMPLING OCCURRED AT RED CAN AND NOT THE RR-19 GREEN CAN--NOTE THAT DATA MAY NEED TO BE FLAGGED AS COLLECTED FROM A SEPARATE SITE |  | 43.796 | -70.1437
ROYAL RIVER - RR-20 | RR-20 | 2017-06-26 | 11:04 | SW | NA | MARINE UNIT | 1.513 | M | 15.07 | 29.99 | 7.94 | 105.1 | 8.8 | 5.1 | J 6.5 | [14 empty] | FLOOD TIDE SAMPLING; DISCRETE AND CONTINUOUS SAMPLING OCCURRED AT RED CAN AND NOT THE RR-19 GREEN CAN--NOTE THAT DATA MAY NEED TO BE FLAGGED AS COLLECTED FROM A SEPARATE SITE |  | 43.796 | -70.1437
ROYAL RIVER - RR-20 | RR-20 | 2017-06-26 | 11:05 | SW | NA | MARINE UNIT | 1.999 | M | 15.06 | 30 | 7.94 | 104.9 | 8.79 | 5.5 | J 6.4 | [14 empty] | FLOOD TIDE SAMPLING; DISCRETE AND CONTINUOUS SAMPLING OCCURRED AT RED CAN AND NOT THE RR-19 GREEN CAN--NOTE THAT DATA MAY NEED TO BE FLAGGED AS COLLECTED FROM A SEPARATE SITE |  | 43.796 | -70.1437
ROYAL RIVER - RR-20 | RR-20 | 2017-07-17 |  | SW | NA | MARINE UNIT | [19 empty] | 1.31 | [5 empty] | 43.796 | -70.1437
ROYAL RIVER - RR-20 | RR-20 | 2017-07-17 | 9:06 | A | NA | MARINE UNIT | 0.1 | M | [18 empty] | 755.87 |  |  | EBB TIDE SAMPLING |  | 43.796 | -70.1437
ROYAL RIVER - RR-20 | RR-20 | 2017-07-17 | 9:06 | A | NA | MARINE UNIT | 0.25 | M | [18 empty] | 751.555 |  |  | EBB TIDE SAMPLING |  | 43.796 | -70.1437
ROYAL RIVER - RR-20 | RR-20 | 2017-07-17 | 9:06 | PC | NA | MARINE UNIT | 0.1 | M | [20 empty] | 67.9755 | EBB TIDE SAMPLING |  | 43.796 | -70.1437
ROYAL RIVER - RR-20 | RR-20 | 2017-07-17 | 9:06 | PC | NA | MARINE UNIT | 0.25 | M | [20 empty] | 59.3805 | EBB TIDE SAMPLING |  | 43.796 | -70.1437
ROYAL RIVER - RR-20 | RR-20 | 2017-07-17 | 9:06 | SW | NA | MARINE UNIT | 0.1 | M | [19 empty] | 513.155 |  | EBB TIDE SAMPLING |  | 43.796 | -70.1437
ROYAL RIVER - RR-20 | RR-20 | 2017-07-17 | 9:06 | SW | NA | MARINE UNIT | 0.25 | M | [19 empty] | 445.855 |  | EBB TIDE SAMPLING |  | 43.796 | -70.1437
ROYAL RIVER - RR-20 | RR-20 | 2017-07-17 | 9:07 | A | NA | MARINE UNIT | 0.5 | M | [18 empty] | 746.09 |  |  | EBB TIDE SAMPLING |  | 43.796 | -70.1437
ROYAL RIVER - RR-20 | RR-20 | 2017-07-17 | 9:07 | PC | NA | MARINE UNIT | 0.5 | M | [20 empty] | 42.01 | EBB TIDE SAMPLING |  | 43.796 | -70.1437
ROYAL RIVER - RR-20 | RR-20 | 2017-07-17 | 9:07 | SW | NA | MARINE UNIT | 0.5 | M | [19 empty] | 313.51 |  | EBB TIDE SAMPLING |  | 43.796 | -70.1437
ROYAL RIVER - RR-20 | RR-20 | 2017-07-17 | 9:08 | A | NA | MARINE UNIT | 0.75 | M | [18 empty] | 723.53 |  |  | EBB TIDE SAMPLING |  | 43.796 | -70.1437
ROYAL RIVER - RR-20 | RR-20 | 2017-07-17 | 9:08 | A | NA | MARINE UNIT | 1 | M | [18 empty] | 689.62 |  |  | EBB TIDE SAMPLING |  | 43.796 | -70.1437
ROYAL RIVER - RR-20 | RR-20 | 2017-07-17 | 9:08 | PC | NA | MARINE UNIT | 0.75 | M | [20 empty] | 31.328 | EBB TIDE SAMPLING |  | 43.796 | -70.1437
ROYAL RIVER - RR-20 | RR-20 | 2017-07-17 | 9:08 | PC | NA | MARINE UNIT | 1 | M | [20 empty] | 22.8135 | EBB TIDE SAMPLING |  | 43.796 | -70.1437
ROYAL RIVER - RR-20 | RR-20 | 2017-07-17 | 9:08 | SW | NA | MARINE UNIT | 0.75 | M | [19 empty] | 227 |  | EBB TIDE SAMPLING |  | 43.796 | -70.1437
ROYAL RIVER - RR-20 | RR-20 | 2017-07-17 | 9:08 | SW | NA | MARINE UNIT | 1 | M | [19 empty] | 157.535 |  | EBB TIDE SAMPLING |  | 43.796 | -70.1437
ROYAL RIVER - RR-20 | RR-20 | 2017-07-17 | 9:09 | A | NA | MARINE UNIT | 1.25 | M | [18 empty] | 649.375 |  |  | EBB TIDE SAMPLING |  | 43.796 | -70.1437
ROYAL RIVER - RR-20 | RR-20 | 2017-07-17 | 9:09 | A | NA | MARINE UNIT | 1.5 | M | [18 empty] | 609.475 |  |  | EBB TIDE SAMPLING |  | 43.796 | -70.1437
ROYAL RIVER - RR-20 | RR-20 | 2017-07-17 | 9:09 | PC | NA | MARINE UNIT | 1.25 | M | [20 empty] | 16.9545 | EBB TIDE SAMPLING |  | 43.796 | -70.1437
ROYAL RIVER - RR-20 | RR-20 | 2017-07-17 | 9:09 | PC | NA | MARINE UNIT | 1.5 | M | [20 empty] | 13.57 | EBB TIDE SAMPLING |  | 43.796 | -70.1437
ROYAL RIVER - RR-20 | RR-20 | 2017-07-17 | 9:09 | SW | NA | MARINE UNIT | 1.25 | M | [19 empty] | 110.18 |  | EBB TIDE SAMPLING |  | 43.796 | -70.1437
ROYAL RIVER - RR-20 | RR-20 | 2017-07-17 | 9:09 | SW | NA | MARINE UNIT | 1.5 | M | [19 empty] | 82.7525 |  | EBB TIDE SAMPLING |  | 43.796 | -70.1437
ROYAL RIVER - RR-20 | RR-20 | 2017-07-17 | 9:10 | A | NA | MARINE UNIT | 1.75 | M | [18 empty] | 587.175 |  |  | EBB TIDE SAMPLING |  | 43.796 | -70.1437
ROYAL RIVER - RR-20 | RR-20 | 2017-07-17 | 9:10 | PC | NA | MARINE UNIT | 1.75 | M | [20 empty] | 10.1725 | EBB TIDE SAMPLING |  | 43.796 | -70.1437
ROYAL RIVER - RR-20 | RR-20 | 2017-07-17 | 9:10 | SW | NA | MARINE UNIT | 1.75 | M | [19 empty] | 59.796 |  | EBB TIDE SAMPLING |  | 43.796 | -70.1437
ROYAL RIVER - RR-20 | RR-20 | 2017-07-17 | 9:11 | A | NA | MARINE UNIT | 2 | M | [18 empty] | 590.68 |  |  | EBB TIDE SAMPLING |  | 43.796 | -70.1437
ROYAL RIVER - RR-20 | RR-20 | 2017-07-17 | 9:11 | PC | NA | MARINE UNIT | 2 | M | [20 empty] | 8.5566 | EBB TIDE SAMPLING |  | 43.796 | -70.1437
ROYAL RIVER - RR-20 | RR-20 | 2017-07-17 | 9:11 | SW | NA | MARINE UNIT | 2 | M | [19 empty] | 51.2385 |  | EBB TIDE SAMPLING |  | 43.796 | -70.1437
ROYAL RIVER - RR-20 | RR-20 | 2017-07-17 | 9:12 | A | NA | MARINE UNIT | 2.25 | M | [18 empty] | 600.46 |  |  | EBB TIDE SAMPLING |  | 43.796 | -70.1437
ROYAL RIVER - RR-20 | RR-20 | 2017-07-17 | 9:12 | A | NA | MARINE UNIT | 2.5 | M | [18 empty] | 612.33 |  |  | EBB TIDE SAMPLING |  | 43.796 | -70.1437
ROYAL RIVER - RR-20 | RR-20 | 2017-07-17 | 9:12 | PC | NA | MARINE UNIT | 2.25 | M | [20 empty] | 4.8483 | EBB TIDE SAMPLING |  | 43.796 | -70.1437
ROYAL RIVER - RR-20 | RR-20 | 2017-07-17 | 9:12 | PC | NA | MARINE UNIT | 2.5 | M | [20 empty] | 3.5644 | EBB TIDE SAMPLING |  | 43.796 | -70.1437
ROYAL RIVER - RR-20 | RR-20 | 2017-07-17 | 9:12 | SW | NA | MARINE UNIT | 2.25 | M | [19 empty] | 27.567 |  | EBB TIDE SAMPLING |  | 43.796 | -70.1437
ROYAL RIVER - RR-20 | RR-20 | 2017-07-17 | 9:12 | SW | NA | MARINE UNIT | 2.5 | M | [19 empty] | 19.456 |  | EBB TIDE SAMPLING |  | 43.796 | -70.1437
ROYAL RIVER - RR-20 | RR-20 | 2017-07-17 | 9:15 | PC | NA | MARINE UNIT | [25 empty] | 43.796 | -70.1437
ROYAL RIVER - RR-20 | RR-20 | 2017-07-17 | 9:15 | SW | NA | MARINE UNIT | 0.2 | M | [8 empty] | J 3.93 | J 1.46 | 0.038 | 0.029 |  | 0.391 | J 0.019 | 0.039 | 8 | [5 empty] | OUT OF HOLD TIME., RECEIPT TEMPERATURE EXCEEDANCE, POSSIBLE UNDERESTIMATE OF ACTUAL VALUE, BUT LAB STATEMENT THAT INFRARED TEMPERATURE GUN NOT ACCURATE FOR ALUMINUM FOIL AND FILTERS | 43.796 | -70.1437
ROYAL RIVER - RR-20 | RR-20 | 2017-07-17 | 9:29 | SW | NA | MARINE UNIT | 0.1 | M | 20.15 | 29.93 | 7.6 | 84.6 | 6.43 | 6 | J 5.9 | [16 empty] | 43.796 | -70.1437
ROYAL RIVER - RR-20 | RR-20 | 2017-07-17 | 9:30 | SW | NA | MARINE UNIT | 0.5 | M | 20.13 | 29.36 | 7.63 | 86.5 | 6.59 | 5.9 | J 5 | [16 empty] | 43.796 | -70.1437
ROYAL RIVER - RR-20 | RR-20 | 2017-07-17 | 9:31 | SW | NA | MARINE UNIT | 1 | M | 20.16 | 29.53 | 7.62 | 85.1 | 6.51 | 6.3 | J 6.1 | [16 empty] | 43.796 | -70.1437
ROYAL RIVER - RR-20 | RR-20 | 2017-07-17 | 9:32 | SW | NA | MARINE UNIT | 1.5 | M | 20.21 | 29.97 | 7.61 | 83.4 | 6.33 | 7.7 | J 5.2 | [16 empty] | 43.796 | -70.1437
ROYAL RIVER - RR-20 | RR-20 | 2017-07-17 | 9:33 | SW | NA | MARINE UNIT | 2 | M | 19.64 | 30.6 | 7.71 | 83.7 | 6.4 | 8.4 | J 5.1 | [16 empty] | 43.796 | -70.1437
ROYAL RIVER - RR-20 | RR-20 | 2017-07-17 | 9:34 | SW | NA | MARINE UNIT | 2.5 | M | 18.93 | 30.96 | 7.73 | 93.5 | 7.17 | 8.2 | J 5.7 | [16 empty] | 43.796 | -70.1437
ROYAL RIVER - RR-20 | RR-20 | 2017-08-07 |  | SW | NA | MARINE UNIT | [19 empty] | 1.07 | [5 empty] | 43.796 | -70.1437
ROYAL RIVER - RR-20 | RR-20 | 2017-08-07 | 8:38 | A | NA | MARINE UNIT | 0.1 | M | [18 empty] | 1141.4 |  |  | FLOOD TIDE SAMPLING |  | 43.796 | -70.1437
ROYAL RIVER - RR-20 | RR-20 | 2017-08-07 | 8:38 | A | NA | MARINE UNIT | 0.25 | M | [18 empty] | 1142.65 |  |  | FLOOD TIDE SAMPLING |  | 43.796 | -70.1437
ROYAL RIVER - RR-20 | RR-20 | 2017-08-07 | 8:38 | PC | NA | MARINE UNIT | 0.1 | M | [20 empty] | 85.3925 | FLOOD TIDE SAMPLING |  | 43.796 | -70.1437
ROYAL RIVER - RR-20 | RR-20 | 2017-08-07 | 8:38 | PC | NA | MARINE UNIT | 0.25 | M | [20 empty] | 72.0545 | FLOOD TIDE SAMPLING |  | 43.796 | -70.1437
ROYAL RIVER - RR-20 | RR-20 | 2017-08-07 | 8:38 | SW | NA | MARINE UNIT | 0.1 | M | [19 empty] | 974.68 |  | FLOOD TIDE SAMPLING |  | 43.796 | -70.1437
ROYAL RIVER - RR-20 | RR-20 | 2017-08-07 | 8:38 | SW | NA | MARINE UNIT | 0.25 | M | [19 empty] | 823.325 |  | FLOOD TIDE SAMPLING |  | 43.796 | -70.1437
ROYAL RIVER - RR-20 | RR-20 | 2017-08-07 | 8:39 | A | NA | MARINE UNIT | 0.5 | M | [18 empty] | 1211.85 |  |  | FLOOD TIDE SAMPLING |  | 43.796 | -70.1437
ROYAL RIVER - RR-20 | RR-20 | 2017-08-07 | 8:39 | A | NA | MARINE UNIT | 0.75 | M | [18 empty] | 1217.15 |  |  | FLOOD TIDE SAMPLING |  | 43.796 | -70.1437
ROYAL RIVER - RR-20 | RR-20 | 2017-08-07 | 8:39 | PC | NA | MARINE UNIT | 0.5 | M | [20 empty] | 51.043 | FLOOD TIDE SAMPLING |  | 43.796 | -70.1437
ROYAL RIVER - RR-20 | RR-20 | 2017-08-07 | 8:39 | PC | NA | MARINE UNIT | 0.75 | M | [20 empty] | 37.9145 | FLOOD TIDE SAMPLING |  | 43.796 | -70.1437
ROYAL RIVER - RR-20 | RR-20 | 2017-08-07 | 8:39 | SW | NA | MARINE UNIT | 0.5 | M | [19 empty] | 616.18 |  | FLOOD TIDE SAMPLING |  | 43.796 | -70.1437
ROYAL RIVER - RR-20 | RR-20 | 2017-08-07 | 8:39 | SW | NA | MARINE UNIT | 0.75 | M | [19 empty] | 460.24 |  | FLOOD TIDE SAMPLING |  | 43.796 | -70.1437
ROYAL RIVER - RR-20 | RR-20 | 2017-08-07 | 8:40 | A | NA | MARINE UNIT | 1 | M | [18 empty] | 1226.55 |  |  | FLOOD TIDE SAMPLING |  | 43.796 | -70.1437
ROYAL RIVER - RR-20 | RR-20 | 2017-08-07 | 8:40 | PC | NA | MARINE UNIT | 1 | M | [20 empty] | 25.152 | FLOOD TIDE SAMPLING |  | 43.796 | -70.1437
ROYAL RIVER - RR-20 | RR-20 | 2017-08-07 | 8:40 | SW | NA | MARINE UNIT | 1 | M | [19 empty] | 307.74 |  | FLOOD TIDE SAMPLING |  | 43.796 | -70.1437
ROYAL RIVER - RR-20 | RR-20 | 2017-08-07 | 8:41 | A | NA | MARINE UNIT | 1.25 | M | [18 empty] | 1182.1 |  |  | FLOOD TIDE SAMPLING |  | 43.796 | -70.1437
ROYAL RIVER - RR-20 | RR-20 | 2017-08-07 | 8:41 | A | NA | MARINE UNIT | 1.5 | M | [18 empty] | 1211.5 |  |  | FLOOD TIDE SAMPLING |  | 43.796 | -70.1437
ROYAL RIVER - RR-20 | RR-20 | 2017-08-07 | 8:41 | A | NA | MARINE UNIT | 1.75 | M | [18 empty] | 1210.95 |  |  | FLOOD TIDE SAMPLING |  | 43.796 | -70.1437
ROYAL RIVER - RR-20 | RR-20 | 2017-08-07 | 8:41 | PC | NA | MARINE UNIT | 1.25 | M | [20 empty] | 19.7325 | FLOOD TIDE SAMPLING |  | 43.796 | -70.1437
ROYAL RIVER - RR-20 | RR-20 | 2017-08-07 | 8:41 | PC | NA | MARINE UNIT | 1.5 | M | [20 empty] | 13.169 | FLOOD TIDE SAMPLING |  | 43.796 | -70.1437
ROYAL RIVER - RR-20 | RR-20 | 2017-08-07 | 8:41 | PC | NA | MARINE UNIT | 1.75 | M | [20 empty] | 9.8742 | FLOOD TIDE SAMPLING |  | 43.796 | -70.1437
ROYAL RIVER - RR-20 | RR-20 | 2017-08-07 | 8:41 | SW | NA | MARINE UNIT | 1.25 | M | [19 empty] | 233.41 |  | FLOOD TIDE SAMPLING |  | 43.796 | -70.1437
ROYAL RIVER - RR-20 | RR-20 | 2017-08-07 | 8:41 | SW | NA | MARINE UNIT | 1.5 | M | [19 empty] | 159.27 |  | FLOOD TIDE SAMPLING |  | 43.796 | -70.1437
ROYAL RIVER - RR-20 | RR-20 | 2017-08-07 | 8:41 | SW | NA | MARINE UNIT | 1.75 | M | [19 empty] | 119 |  | FLOOD TIDE SAMPLING |  | 43.796 | -70.1437
ROYAL RIVER - RR-20 | RR-20 | 2017-08-07 | 8:45 | PC | NA | MARINE UNIT | [25 empty] | 43.796 | -70.1437
ROYAL RIVER - RR-20 | RR-20 | 2017-08-07 | 8:45 | SW | NA | MARINE UNIT | 0.2 | M | [8 empty] | J 5.59 | J 2.01 | 0.065 | U<0.004 |  | 0.319 | J 0.014 | 0.033 | 14 | [5 empty] | OUT OF HOLD TIME., RECEIPT TEMPERATURE EXCEEDANCE, POSSIBLE UNDERESTIMATE OF ACTUAL VALUE, BUT LAB STATEMENT THAT INFRARED TEMPERATURE GUN NOT ACCURATE FOR ALUMINUM FOIL AND FILTERS | 43.796 | -70.1437
ROYAL RIVER - RR-20 | RR-20 | 2017-08-07 | 8:55 | SW | NA | MARINE UNIT | 0.132 | M | 19.33 | 30.39 | 7.79 | 98.7 | 7.59 | 7.5 | J 9.1 | [14 empty] | FLOOD TIDE SAMPLING; DISCRETE AND CONTINUOUS SAMPLING OCCURRED AT RED CAN AND NOT THE RR-19 GREEN CAN--NOTE THAT DATA MAY NEED TO BE FLAGGED AS COLLECTED FROM A SEPARATE SITE |  | 43.796 | -70.1437
ROYAL RIVER - RR-20 | RR-20 | 2017-08-07 | 8:56 | SW | NA | MARINE UNIT | 0.252 | M | 19.41 | 30.39 | 7.79 | 98.6 | 7.58 | 7 | J 8.6 | [14 empty] | FLOOD TIDE SAMPLING; DISCRETE AND CONTINUOUS SAMPLING OCCURRED AT RED CAN AND NOT THE RR-19 GREEN CAN--NOTE THAT DATA MAY NEED TO BE FLAGGED AS COLLECTED FROM A SEPARATE SITE |  | 43.796 | -70.1437
ROYAL RIVER - RR-20 | RR-20 | 2017-08-07 | 8:57 | SW | NA | MARINE UNIT | 0.504 | M | 19.38 | 30.42 | 7.8 | 98.3 | 7.56 | 6.8 | J 9.6 | [14 empty] | FLOOD TIDE SAMPLING; DISCRETE AND CONTINUOUS SAMPLING OCCURRED AT RED CAN AND NOT THE RR-19 GREEN CAN--NOTE THAT DATA MAY NEED TO BE FLAGGED AS COLLECTED FROM A SEPARATE SITE |  | 43.796 | -70.1437
ROYAL RIVER - RR-20 | RR-20 | 2017-08-07 | 8:58 | SW | NA | MARINE UNIT | 0.999 | M | 19.37 | 30.45 | 7.81 | 98.6 | 7.58 | 7.2 | J 10.5 | [14 empty] | FLOOD TIDE SAMPLING; DISCRETE AND CONTINUOUS SAMPLING OCCURRED AT RED CAN AND NOT THE RR-19 GREEN CAN--NOTE THAT DATA MAY NEED TO BE FLAGGED AS COLLECTED FROM A SEPARATE SITE |  | 43.796 | -70.1437
ROYAL RIVER - RR-20 | RR-20 | 2017-08-07 | 8:59 | SW | NA | MARINE UNIT | 1.503 | M | 19.29 | 30.48 | 7.81 | 98.8 | 7.6 | 7.4 | J 10.9 | [14 empty] | FLOOD TIDE SAMPLING; DISCRETE AND CONTINUOUS SAMPLING OCCURRED AT RED CAN AND NOT THE RR-19 GREEN CAN--NOTE THAT DATA MAY NEED TO BE FLAGGED AS COLLECTED FROM A SEPARATE SITE |  | 43.796 | -70.1437
ROYAL RIVER - RR-20 | RR-20 | 2017-08-07 | 9:00 | SW | NA | MARINE UNIT | 2.004 | M | 19.29 | 30.49 | 7.82 | 98.8 | 7.61 | 7.2 | J 10 | [14 empty] | FLOOD TIDE SAMPLING; DISCRETE AND CONTINUOUS SAMPLING OCCURRED AT RED CAN AND NOT THE RR-19 GREEN CAN--NOTE THAT DATA MAY NEED TO BE FLAGGED AS COLLECTED FROM A SEPARATE SITE |  | 43.796 | -70.1437
TROUT BROOK - TB01 | TB01 | 2016-07-21 | 15:18 | SW | NA | FRED DILLON AND GRETCHEN ANDERSON, MARINE UNIT | 0.2 | M | [8 empty] | 1.27 | 1.74 | 0.6 | 0.043 |  | 0.615 | J 0.014 | 0.015 | [5 empty] | NO QC RUN WITH THIS DATA. | EXCEEDS 48 HOUR HOLD TIME BY 5 DAYS. ESTIMATED HIGH DUE TO BLANK CONTAMINATION. | 43.6366 | -70.2493
TROUT BROOK - TB01 | TB01 | 2016-09-19 | 16:00 | SW | NA | FRED DILLON AND GRETCHEN ANDERSON, MARINE UNIT | 0.2 | M | [8 empty] | 2.8 | 2.49 | 0.075 | 0.07 |  | 0.772 | J 0.046 | 0.072 | [6 empty] | EXCEEDS 48 HOUR HOLD TIME BY 12 DAYS | 43.6366 | -70.2493
WALTON PARK - PRV70 | PRV70 | 2017-06-02 |  | PC | NA | MARINE UNIT | [25 empty] | 43.7169 | -70.264
WALTON PARK - PRV70 | PRV70 | 2017-06-02 |  | SW | NA | MARINE UNIT | [19 empty] | >0.3 |  |  |  | DISK HIT BOTTOM |  | 43.7169 | -70.264
WALTON PARK - PRV70 | PRV70 | 2017-06-02 | 12:04 | SW | NA | MARINE UNIT | 0.137 | M | 14.95 | 0.05 | 7.77 | 104.9 | 10.58 |  | J 2.17 | [14 empty] | EBB TIDE SAMPLING; FOCB SONDE AND MONITORING |  | 43.7169 | -70.264
WALTON PARK - PRV70 | PRV70 | 2017-06-02 | 12:04 | SW | NA | MARINE UNIT | 0.349 | M | 14.89 | 0.05 | 7.42 | 105.2 | 10.63 |  | J 1.6 | [14 empty] | EBB TIDE SAMPLING; FOCB SONDE AND MONITORING |  | 43.7169 | -70.264
WALTON PARK - PRV70 | PRV70 - SUR | 2017-06-02 | 12:05 | SW | NA | MARINE UNIT | 0.2 | M | [8 empty] | 1.37 | 0.93 | 0.131 | 0.024 |  | 0.426 | J 0.018 | U<0.008 | 6.4 | [5 empty] | OUT OF HOLD TIME. | 43.7169 | -70.264
WALTON PARK - PRV70 | PRV70 - SUR | 2017-06-02 | 12:05 | SW | L | MARINE UNIT | 0.2 | M | [15 empty] | 0.016, 2 RPD | [7 empty] | 43.7169 | -70.264
WALTON PARK - PRV70 | PRV70 - SUR | 2017-06-02 | 12:05 | SW | D | MARINE UNIT | 0.2 | M | [8 empty] | 1.55 | 0.87 | 0.13 | 0.024 |  | 0.488 | J 0.013 | 0.017 | 9.3 | [5 empty] | OUT OF HOLD TIME. | 43.7169 | -70.264
WALTON PARK - PRV70 | PRV70 | 2017-06-27 |  | SW | NA | MARINE UNIT | [19 empty] | 1.5 | [5 empty] | 43.7169 | -70.264
WALTON PARK - PRV70 | PRV70 | 2017-06-27 | 14:27 | SW | NA | MARINE UNIT | 0.173 | M | 22.63 | 0.09 | 7.38 | 101.4 | 8.75 |  | J 1.37 | [14 empty] | FLOOD TIDE SAMPLING; FOCB SONDE AND MONITORING |  | 43.7169 | -70.264
WALTON PARK - PRV70 | PRV70 | 2017-06-27 | 14:28 | SW | NA | MARINE UNIT | 1.028 | M | 22.14 | 1.8 | 7.53 | 101.2 | 8.73 |  | J 1.85 | [14 empty] | FLOOD TIDE SAMPLING; FOCB SONDE AND MONITORING |  | 43.7169 | -70.264
WALTON PARK - PRV70 | PRV70 | 2017-06-27 | 14:29 | SW | NA | MARINE UNIT | 2.015 | M | 16.34 | 22.73 | 7.72 | 97.9 | 8.36 |  | J 4.91 | [14 empty] | FLOOD TIDE SAMPLING; FOCB SONDE AND MONITORING |  | 43.7169 | -70.264
WALTON PARK - PRV70 | PRV70 | 2017-06-27 | 14:30 | SW | NA | MARINE UNIT | 3.006 | M | 15.63 | 24.2 | 7.88 | 103.7 | 8.9 |  | J 6.31 | [14 empty] | FLOOD TIDE SAMPLING; FOCB SONDE AND MONITORING |  | 43.7169 | -70.264
WALTON PARK - PRV70 | PRV70 | 2017-06-27 | 14:31 | PC | NA | MARINE UNIT | [25 empty] | 43.7169 | -70.264
WALTON PARK - PRV70 | PRV70 - SUR | 2017-06-27 | 14:31 | SW | NA | MARINE UNIT | 0.2 | M | [8 empty] | 1.2 | 0.64 | 0.179 | 0.037 |  | 0.343 | J 0.013 | 0.013 | 2.6 | [5 empty] | OUT OF HOLD TIME. | 43.7169 | -70.264
WALTON PARK - PRV70 | PRV70 | 2017-06-27 | 14:31 | SW | NA | MARINE UNIT | 4.018 | M | 15.36 | 24.94 | 7.91 | 105 | 9.02 |  | J 6.08 | [14 empty] | FLOOD TIDE SAMPLING; FOCB SONDE AND MONITORING |  | 43.7169 | -70.264
WALTON PARK - PRV70 | PRV70 | 2017-06-27 | 14:31 | SW | NA | MARINE UNIT | 5.038 | M | 15.34 | 24.99 | 7.91 | 105 | 9.02 |  | J 6.08 | [14 empty] | FLOOD TIDE SAMPLING; FOCB SONDE AND MONITORING |  | 43.7169 | -70.264
WALTON PARK - PRV70 | PRV70 | 2017-07-18 |  | SW | NA | MARINE UNIT | [19 empty] | 1.65 | [5 empty] | 43.7169 | -70.264
WALTON PARK - PRV70 | PRV70 - SUR | 2017-07-18 | 12:16 | SW | NA | MARINE UNIT | 0.2 | M | [10 empty] | 0.079 | 0.056 |  | 0.315 | J 0.017 | 0.053 | [6 empty] | OUT OF HOLD TIME. | 43.7169 | -70.264
WALTON PARK - PRV70 | PRV70 | 2017-07-18 | 13:45 | PC | NA | MARINE UNIT | [25 empty] | 43.7169 | -70.264
WALTON PARK - PRV70 | PRV70 - SUR | 2017-07-18 | 13:45 | SW | NA | MARINE UNIT | 0.2 | M | [8 empty] | J 0.93 | J 0.57 | [6 empty] | 3.1 | [5 empty] | RECEIPT TEMPERATURE EXCEEDANCE, POSSIBLE UNDERESTIMATE OF ACTUAL VALUE, BUT LAB STATEMENT THAT INFRARED TEMPERATURE GUN NOT ACCURATE FOR ALUMINUM FOIL AND FILTERS | 43.7169 | -70.264
WALTON PARK - PRV70 | PRV70 | 2017-07-18 | 13:56 | SW | NA | MARINE UNIT | 0.097 | M | 24.09 | 0.34 | 7.39 | 92.9 | 7.79 | 4.4 | J 1 | [14 empty] | EBB TIDE SAMPLING; DEP SONDE AND MONITORING |  | 43.7169 | -70.264
WALTON PARK - PRV70 | PRV70 | 2017-07-18 | 13:58 | SW | NA | MARINE UNIT | 0.48 | M | 24.09 | 0.35 | 7.31 | 92.8 | 7.79 | 4.4 | J 1.5 | [14 empty] | EBB TIDE SAMPLING; DEP SONDE AND MONITORING |  | 43.7169 | -70.264
WALTON PARK - PRV70 | PRV70 | 2017-07-18 | 14:00 | SW | NA | MARINE UNIT | 0.986 | M | 24.1 | 0.3 | 7.3 | 93 | 7.8 | 3.8 | J 1.4 | [14 empty] | EBB TIDE SAMPLING; DEP SONDE AND MONITORING |  | 43.7169 | -70.264
WALTON PARK - PRV70 | PRV70 | 2017-07-18 | 14:02 | SW | NA | MARINE UNIT | 1.56 | M | 24.09 | 0.34 | 7.3 | 92.7 | 7.78 | 4.3 | J 1.5 | [14 empty] | EBB TIDE SAMPLING; DEP SONDE AND MONITORING |  | 43.7169 | -70.264
WALTON PARK - PRV70 | PRV70 | 2017-07-18 | 14:03 | SW | NA | MARINE UNIT | 2.013 | M | 24.03 | 0.5 | 7.27 | 92.8 | 7.78 | 4.5 | J 1.3 | [14 empty] | EBB TIDE SAMPLING; DEP SONDE AND MONITORING |  | 43.7169 | -70.264
WALTON PARK - PRV70 | PRV70 | 2017-08-08 |  | SW | NA | MARINE UNIT | [19 empty] | 2.35 | [5 empty] | 43.7169 | -70.264
WALTON PARK - PRV70 | PRV70 | 2017-08-08 | 11:54 | A | NA | MARINE UNIT | 0.1 | M | [18 empty] | 866.185 |  |  | FLOOD TIDE SAMPLING |  | 43.7169 | -70.264
WALTON PARK - PRV70 | PRV70 | 2017-08-08 | 11:54 | A | NA | MARINE UNIT | 0.5 | M | [18 empty] | 835.295 |  |  | FLOOD TIDE SAMPLING |  | 43.7169 | -70.264
WALTON PARK - PRV70 | PRV70 | 2017-08-08 | 11:54 | PC | NA | MARINE UNIT | 0.1 | M | [20 empty] | 77.532 | FLOOD TIDE SAMPLING |  | 43.7169 | -70.264
WALTON PARK - PRV70 | PRV70 | 2017-08-08 | 11:54 | PC | NA | MARINE UNIT | 0.5 | M | [20 empty] | 52.63 | FLOOD TIDE SAMPLING |  | 43.7169 | -70.264
WALTON PARK - PRV70 | PRV70 | 2017-08-08 | 11:54 | SW | NA | MARINE UNIT | 0.1 | M | [19 empty] | 680.025 |  | FLOOD TIDE SAMPLING |  | 43.7169 | -70.264
WALTON PARK - PRV70 | PRV70 | 2017-08-08 | 11:54 | SW | NA | MARINE UNIT | 0.5 | M | [19 empty] | 439.19 |  | FLOOD TIDE SAMPLING |  | 43.7169 | -70.264
WALTON PARK - PRV70 | PRV70 | 2017-08-08 | 11:55 | A | NA | MARINE UNIT | 1 | M | [18 empty] | 826.805 |  |  | FLOOD TIDE SAMPLING |  | 43.7169 | -70.264
WALTON PARK - PRV70 | PRV70 | 2017-08-08 | 11:55 | A | NA | MARINE UNIT | 1.5 | M | [18 empty] | 864.605 |  |  | FLOOD TIDE SAMPLING |  | 43.7169 | -70.264
WALTON PARK - PRV70 | PRV70 | 2017-08-08 | 11:55 | PC | NA | MARINE UNIT | 1 | M | [20 empty] | 35.462 | FLOOD TIDE SAMPLING |  | 43.7169 | -70.264
WALTON PARK - PRV70 | PRV70 | 2017-08-08 | 11:55 | PC | NA | MARINE UNIT | 1.5 | M | [20 empty] | 23.775 | FLOOD TIDE SAMPLING |  | 43.7169 | -70.264
WALTON PARK - PRV70 | PRV70 | 2017-08-08 | 11:55 | SW | NA | MARINE UNIT | 1 | M | [19 empty] | 292.85 |  | FLOOD TIDE SAMPLING |  | 43.7169 | -70.264
WALTON PARK - PRV70 | PRV70 | 2017-08-08 | 11:55 | SW | NA | MARINE UNIT | 1.5 | M | [19 empty] | 203.86 |  | FLOOD TIDE SAMPLING |  | 43.7169 | -70.264
WALTON PARK - PRV70 | PRV70 | 2017-08-08 | 11:56 | A | NA | MARINE UNIT | 2 | M | [18 empty] | 899.855 |  |  | FLOOD TIDE SAMPLING |  | 43.7169 | -70.264
WALTON PARK - PRV70 | PRV70 | 2017-08-08 | 11:56 | A | NA | MARINE UNIT | 2.5 | M | [18 empty] | 945.515 |  |  | FLOOD TIDE SAMPLING |  | 43.7169 | -70.264
WALTON PARK - PRV70 | PRV70 | 2017-08-08 | 11:56 | PC | NA | MARINE UNIT | 2 | M | [20 empty] | 15.69 | FLOOD TIDE SAMPLING |  | 43.7169 | -70.264
WALTON PARK - PRV70 | PRV70 | 2017-08-08 | 11:56 | PC | NA | MARINE UNIT | 2.5 | M | [20 empty] | 10.789 | FLOOD TIDE SAMPLING |  | 43.7169 | -70.264
WALTON PARK - PRV70 | PRV70 | 2017-08-08 | 11:56 | SW | NA | MARINE UNIT | 2 | M | [19 empty] | 140.365 |  | FLOOD TIDE SAMPLING |  | 43.7169 | -70.264
WALTON PARK - PRV70 | PRV70 | 2017-08-08 | 11:56 | SW | NA | MARINE UNIT | 2.5 | M | [19 empty] | 103.0135 |  | FLOOD TIDE SAMPLING |  | 43.7169 | -70.264
WALTON PARK - PRV70 | PRV70 | 2017-08-08 | 11:57 | A | NA | MARINE UNIT | 3 | M | [18 empty] | 979.295 |  |  | FLOOD TIDE SAMPLING |  | 43.7169 | -70.264
WALTON PARK - PRV70 | PRV70 | 2017-08-08 | 11:57 | PC | NA | MARINE UNIT | 3 | M | [20 empty] | 7.183 | FLOOD TIDE SAMPLING |  | 43.7169 | -70.264
WALTON PARK - PRV70 | PRV70 | 2017-08-08 | 11:57 | SW | NA | MARINE UNIT | 3 | M | [19 empty] | 70.589 |  | FLOOD TIDE SAMPLING |  | 43.7169 | -70.264
WALTON PARK - PRV70 | PRV70 | 2017-08-08 | 11:58 | A | NA | MARINE UNIT | 3.5 | M | [18 empty] | 911.1 |  |  | FLOOD TIDE SAMPLING |  | 43.7169 | -70.264
WALTON PARK - PRV70 | PRV70 | 2017-08-08 | 11:58 | A | NA | MARINE UNIT | 4 | M | [18 empty] | 900.785 |  |  | FLOOD TIDE SAMPLING |  | 43.7169 | -70.264
WALTON PARK - PRV70 | PRV70 | 2017-08-08 | 11:58 | PC | NA | MARINE UNIT | 3.5 | M | [20 empty] | 4.1535 | FLOOD TIDE SAMPLING |  | 43.7169 | -70.264
WALTON PARK - PRV70 | PRV70 | 2017-08-08 | 11:58 | PC | NA | MARINE UNIT | 4 | M | [20 empty] | 2.6671 | FLOOD TIDE SAMPLING |  | 43.7169 | -70.264
WALTON PARK - PRV70 | PRV70 | 2017-08-08 | 11:58 | SW | NA | MARINE UNIT | 3.5 | M | [19 empty] | 37.842 |  | FLOOD TIDE SAMPLING |  | 43.7169 | -70.264
WALTON PARK - PRV70 | PRV70 | 2017-08-08 | 11:58 | SW | NA | MARINE UNIT | 4 | M | [19 empty] | 24.0225 |  | FLOOD TIDE SAMPLING |  | 43.7169 | -70.264
WALTON PARK - PRV70 | PRV70 | 2017-08-08 | 11:59 | A | NA | MARINE UNIT | 4.5 | M | [18 empty] | 788.14 |  |  | FLOOD TIDE SAMPLING |  | 43.7169 | -70.264
WALTON PARK - PRV70 | PRV70 | 2017-08-08 | 11:59 | A | NA | MARINE UNIT | 5 | M | [18 empty] | 776.59 |  |  | FLOOD TIDE SAMPLING |  | 43.7169 | -70.264
WALTON PARK - PRV70 | PRV70 | 2017-08-08 | 11:59 | PC | NA | MARINE UNIT | 4.5 | M | [20 empty] | 1.7632 | FLOOD TIDE SAMPLING |  | 43.7169 | -70.264
WALTON PARK - PRV70 | PRV70 | 2017-08-08 | 11:59 | PC | NA | MARINE UNIT | 5 | M | [20 empty] | 1.1869 | FLOOD TIDE SAMPLING |  | 43.7169 | -70.264
WALTON PARK - PRV70 | PRV70 | 2017-08-08 | 11:59 | SW | NA | MARINE UNIT | 4.5 | M | [19 empty] | 13.8675 |  | FLOOD TIDE SAMPLING |  | 43.7169 | -70.264
WALTON PARK - PRV70 | PRV70 | 2017-08-08 | 11:59 | SW | NA | MARINE UNIT | 5 | M | [19 empty] | 9.2037 |  | FLOOD TIDE SAMPLING |  | 43.7169 | -70.264
WALTON PARK - PRV70 | PRV70 | 2017-08-08 | 12:17 | SW | NA | MARINE UNIT | 0.116 | M | 23.82 | 0.06 | 7.16 | 105.8 | 8.94 | 2.5 | J 1.9 | [14 empty] | FLOOD TIDE SAMPLING; DEP SONDE AND MONITORING |  | 43.7169 | -70.264
WALTON PARK - PRV70 | PRV70 | 2017-08-08 | 12:19 | SW | NA | MARINE UNIT | 0.535 | M | 23.77 | 0.16 | 7.16 | 105.9 | 8.94 | 2.7 | J 1.4 | [14 empty] | FLOOD TIDE SAMPLING; DEP SONDE AND MONITORING |  | 43.7169 | -70.264
WALTON PARK - PRV70 | PRV70 | 2017-08-08 | 12:20 | SW | NA | MARINE UNIT | 1.002 | M | 22.65 | 5.65 | 7.52 | 101.9 | 8.51 | 2.8 | J 2.2 | [14 empty] | FLOOD TIDE SAMPLING; DEP SONDE AND MONITORING |  | 43.7169 | -70.264
WALTON PARK - PRV70 | PRV70 | 2017-08-08 | 12:21 | SW | NA | MARINE UNIT | 1.924 | M | 19.31 | 20.83 | 7.73 | 93 | 7.58 | 3.5 | J 3.8 | [14 empty] | FLOOD TIDE SAMPLING; DEP SONDE AND MONITORING |  | 43.7169 | -70.264
WALTON PARK - PRV70 | PRV70 | 2017-08-08 | 12:21 | SW | NA | MARINE UNIT | 3.027 | M | 18.85 | 22.36 | 7.78 | 94.4 | 7.69 | 4 | J 4.1 | [14 empty] | FLOOD TIDE SAMPLING; DEP SONDE AND MONITORING |  | 43.7169 | -70.264
WALTON PARK - PRV70 | PRV70 | 2017-08-08 | 12:22 | SW | NA | MARINE UNIT | 4.017 | M | 18.53 | 23.72 | 7.79 | 95.6 | 7.77 | 5.6 | J 4.4 | [14 empty] | FLOOD TIDE SAMPLING; DEP SONDE AND MONITORING |  | 43.7169 | -70.264
WALTON PARK - PRV70 | PRV70 | 2017-08-08 | 12:23 | SW | NA | MARINE UNIT | 4.989 | M | 18.47 | 23.87 | 7.8 | 96 | 7.8 | 5.9 | J 4.4 | [14 empty] | FLOOD TIDE SAMPLING; DEP SONDE AND MONITORING |  | 43.7169 | -70.264
WALTON PARK - PRV70 | PRV70 | 2017-08-08 | 12:24 | SW | NA | MARINE UNIT | 5.742 | M | 18.43 | 24.04 | 7.8 | 96.1 | 7.81 | 6.5 | J 4.6 | [14 empty] | FLOOD TIDE SAMPLING; DEP SONDE AND MONITORING |  | 43.7169 | -70.264
WALTON PARK - PRV70 | PRV70 | 2017-08-08 | 12:25 | PC | NA | MARINE UNIT | [25 empty] | 43.7169 | -70.264
WALTON PARK - PRV70 | PRV70 - SUR | 2017-08-08 | 12:25 | SW | NA | MARINE UNIT | 0.2 | M | [8 empty] | J 0.94 | J 0.48 | 0.061 | 0.061 |  | 0.255 | J 0.012 | 0.021 | U<2.5 | [5 empty] | OUT OF HOLD TIME., RECEIPT TEMPERATURE EXCEEDANCE, POSSIBLE UNDERESTIMATE OF ACTUAL VALUE, BUT LAB STATEMENT THAT INFRARED TEMPERATURE GUN NOT ACCURATE FOR ALUMINUM FOIL AND FILTERS | 43.7169 | -70.264
WALTON PARK - PRV70 | PRV70 | 2017-08-30 |  | SW | NA | MARINE UNIT | [19 empty] | 2.32 | [5 empty] | 43.7169 | -70.264
WALTON PARK - PRV70 | PRV70 | 2017-08-30 | 13:47 | SW | NA | MARINE UNIT | 0.102 | M | 21.49 | 0.05 | 7.36 | 102.2 | 9.03 | 1.4 | J 0.6 | [14 empty] | EBB TIDE SAMPLING; DEP SONDE AND MONITORING |  | 43.7169 | -70.264
WALTON PARK - PRV70 | PRV70 | 2017-08-30 | 13:50 | PC | NA | MARINE UNIT | [25 empty] | 43.7169 | -70.264
WALTON PARK - PRV70 | PRV70 - SUR | 2017-08-30 | 13:50 | SW | NA | MARINE UNIT | 0.2 | M | [8 empty] | 0.707 | 0.39 | 0.081 | 0.092 |  | 0.351 | J 0.027 | 0.032 | U<2.5 | [5 empty] | OUT OF HOLD TIME. | 43.7169 | -70.264
WALTON PARK - PRV70 | PRV70 | 2017-08-30 | 13:53 | SW | NA | MARINE UNIT | 0.516 | M | 21.49 | 0.34 | 7.48 | 102.9 | 9.07 | 1.4 | J 0.8 | [14 empty] | EBB TIDE SAMPLING; DEP SONDE AND MONITORING |  | 43.7169 | -70.264
WALTON PARK - PRV70 | PRV70 | 2017-08-30 | 13:54 | SW | NA | MARINE UNIT | 1.034 | M | 21.05 | 1.27 | 7.71 | 101.5 | 8.98 | 1.6 | J 0.9 | [14 empty] | EBB TIDE SAMPLING; DEP SONDE AND MONITORING |  | 43.7169 | -70.264
WALTON PARK - PRV70 | PRV70 | 2017-08-30 | 13:55 | SW | NA | MARINE UNIT | 1.509 | M | 18.88 | 17.39 | 7.88 | 97.2 | 8.15 | 1.8 | J 1.2 | [14 empty] | EBB TIDE SAMPLING; DEP SONDE AND MONITORING |  | 43.7169 | -70.264
WALTON PARK - PRV70 | PRV70 | 2017-08-30 | 13:56 | SW | NA | MARINE UNIT | 2.038 | M | 17.5 | 25.12 | 7.86 | 95.1 | 7.82 | 1.7 | J 1.8 | [14 empty] | EBB TIDE SAMPLING; DEP SONDE AND MONITORING |  | 43.7169 | -70.264
WALTON PARK - PRV70 | PRV70 | 2017-08-30 | 13:57 | SW | NA | MARINE UNIT | 2.301 | M | 17.46 | 25.32 | 7.87 | 95 | 7.81 | 3.4 | J 1.2 | [14 empty] | EBB TIDE SAMPLING; DEP SONDE AND MONITORING |  | 43.7169 | -70.264
WALTON PARK - PRV70 | PRV70 | 2017-09-25 |  | SW | NA | MARINE UNIT | [19 empty] | 2.64 | [5 empty] | 43.7169 | -70.264
WALTON PARK - PRV70 | PRV70 | 2017-09-25 | 15:32 | A | NA | MARINE UNIT | 0.1 | M | [18 empty] | 623.97 |  |  | FLOOD TIDE SAMPLING |  | 43.7169 | -70.264
WALTON PARK - PRV70 | PRV70 | 2017-09-25 | 15:32 | A | NA | MARINE UNIT | 0.5 | M | [18 empty] | 622.5 |  |  | FLOOD TIDE SAMPLING |  | 43.7169 | -70.264
WALTON PARK - PRV70 | PRV70 | 2017-09-25 | 15:32 | PC | NA | MARINE UNIT | 0.1 | M | [20 empty] | 82.938 | FLOOD TIDE SAMPLING |  | 43.7169 | -70.264
WALTON PARK - PRV70 | PRV70 | 2017-09-25 | 15:32 | PC | NA | MARINE UNIT | 0.5 | M | [20 empty] | 76.6035 | FLOOD TIDE SAMPLING |  | 43.7169 | -70.264
WALTON PARK - PRV70 | PRV70 | 2017-09-25 | 15:32 | SW | NA | MARINE UNIT | 0.1 | M | [19 empty] | 511.905 |  | FLOOD TIDE SAMPLING |  | 43.7169 | -70.264
WALTON PARK - PRV70 | PRV70 | 2017-09-25 | 15:32 | SW | NA | MARINE UNIT | 0.5 | M | [19 empty] | 473.46 |  | FLOOD TIDE SAMPLING |  | 43.7169 | -70.264
WALTON PARK - PRV70 | PRV70 | 2017-09-25 | 15:33 | A | NA | MARINE UNIT | 1 | M | [18 empty] | 618.39 |  |  | FLOOD TIDE SAMPLING |  | 43.7169 | -70.264
WALTON PARK - PRV70 | PRV70 | 2017-09-25 | 15:33 | A | NA | MARINE UNIT | 1.5 | M | [18 empty] | 637.005 |  |  | FLOOD TIDE SAMPLING |  | 43.7169 | -70.264
WALTON PARK - PRV70 | PRV70 | 2017-09-25 | 15:33 | PC | NA | MARINE UNIT | 1 | M | [20 empty] | 47.0895 | FLOOD TIDE SAMPLING |  | 43.7169 | -70.264
WALTON PARK - PRV70 | PRV70 | 2017-09-25 | 15:33 | PC | NA | MARINE UNIT | 1.5 | M | [20 empty] | 28.0205 | FLOOD TIDE SAMPLING |  | 43.7169 | -70.264
WALTON PARK - PRV70 | PRV70 | 2017-09-25 | 15:33 | SW | NA | MARINE UNIT | 1 | M | [19 empty] | 287.64 |  | FLOOD TIDE SAMPLING |  | 43.7169 | -70.264
WALTON PARK - PRV70 | PRV70 | 2017-09-25 | 15:33 | SW | NA | MARINE UNIT | 1.5 | M | [19 empty] | 176.93 |  | FLOOD TIDE SAMPLING |  | 43.7169 | -70.264
WALTON PARK - PRV70 | PRV70 | 2017-09-25 | 15:34 | A | NA | MARINE UNIT | 2 | M | [18 empty] | 635.47 |  |  | FLOOD TIDE SAMPLING |  | 43.7169 | -70.264
WALTON PARK - PRV70 | PRV70 | 2017-09-25 | 15:34 | A | NA | MARINE UNIT | 2.5 | M | [18 empty] | 618.32 |  |  | FLOOD TIDE SAMPLING |  | 43.7169 | -70.264
WALTON PARK - PRV70 | PRV70 | 2017-09-25 | 15:34 | PC | NA | MARINE UNIT | 2 | M | [20 empty] | 19.458 | FLOOD TIDE SAMPLING |  | 43.7169 | -70.264
WALTON PARK - PRV70 | PRV70 | 2017-09-25 | 15:34 | PC | NA | MARINE UNIT | 2.5 | M | [20 empty] | 13.6735 | FLOOD TIDE SAMPLING |  | 43.7169 | -70.264
WALTON PARK - PRV70 | PRV70 | 2017-09-25 | 15:34 | SW | NA | MARINE UNIT | 2 | M | [19 empty] | 123.055 |  | FLOOD TIDE SAMPLING |  | 43.7169 | -70.264
WALTON PARK - PRV70 | PRV70 | 2017-09-25 | 15:34 | SW | NA | MARINE UNIT | 2.5 | M | [19 empty] | 83.954 |  | FLOOD TIDE SAMPLING |  | 43.7169 | -70.264
WALTON PARK - PRV70 | PRV70 | 2017-09-25 | 15:35 | A | NA | MARINE UNIT | 3 | M | [18 empty] | 619.2 |  |  | FLOOD TIDE SAMPLING |  | 43.7169 | -70.264
WALTON PARK - PRV70 | PRV70 | 2017-09-25 | 15:35 | PC | NA | MARINE UNIT | 3 | M | [20 empty] | 9.6348 | FLOOD TIDE SAMPLING |  | 43.7169 | -70.264
WALTON PARK - PRV70 | PRV70 | 2017-09-25 | 15:35 | SW | NA | MARINE UNIT | 3 | M | [19 empty] | 59.591 |  | FLOOD TIDE SAMPLING |  | 43.7169 | -70.264
WALTON PARK - PRV70 | PRV70 | 2017-09-25 | 15:36 | A | NA | MARINE UNIT | 3.5 | M | [18 empty] | 623.155 |  |  | FLOOD TIDE SAMPLING |  | 43.7169 | -70.264
WALTON PARK - PRV70 | PRV70 | 2017-09-25 | 15:36 | A | NA | MARINE UNIT | 4 | M | [18 empty] | 644.15 |  |  | FLOOD TIDE SAMPLING |  | 43.7169 | -70.264
WALTON PARK - PRV70 | PRV70 | 2017-09-25 | 15:36 | PC | NA | MARINE UNIT | 3.5 | M | [20 empty] | 6.1351 | FLOOD TIDE SAMPLING |  | 43.7169 | -70.264
WALTON PARK - PRV70 | PRV70 | 2017-09-25 | 15:36 | PC | NA | MARINE UNIT | 4 | M | [20 empty] | 4.2171 | FLOOD TIDE SAMPLING |  | 43.7169 | -70.264
WALTON PARK - PRV70 | PRV70 | 2017-09-25 | 15:36 | SW | NA | MARINE UNIT | 3.5 | M | [19 empty] | 38.044 |  | FLOOD TIDE SAMPLING |  | 43.7169 | -70.264
WALTON PARK - PRV70 | PRV70 | 2017-09-25 | 15:36 | SW | NA | MARINE UNIT | 4 | M | [19 empty] | 27.194 |  | FLOOD TIDE SAMPLING |  | 43.7169 | -70.264
WALTON PARK - PRV70 | PRV70 | 2017-09-25 | 15:37 | A | NA | MARINE UNIT | 4.5 | M | [18 empty] | 641.72 |  |  | FLOOD TIDE SAMPLING |  | 43.7169 | -70.264
WALTON PARK - PRV70 | PRV70 | 2017-09-25 | 15:37 | A | NA | MARINE UNIT | 5 | M | [18 empty] | 615.91 |  |  | FLOOD TIDE SAMPLING |  | 43.7169 | -70.264
WALTON PARK - PRV70 | PRV70 | 2017-09-25 | 15:37 | PC | NA | MARINE UNIT | 4.5 | M | [20 empty] | 3.2976 | FLOOD TIDE SAMPLING |  | 43.7169 | -70.264
WALTON PARK - PRV70 | PRV70 | 2017-09-25 | 15:37 | PC | NA | MARINE UNIT | 5 | M | [20 empty] | 2.3912 | FLOOD TIDE SAMPLING |  | 43.7169 | -70.264
WALTON PARK - PRV70 | PRV70 | 2017-09-25 | 15:37 | SW | NA | MARINE UNIT | 4.5 | M | [19 empty] | 21.083 |  | FLOOD TIDE SAMPLING |  | 43.7169 | -70.264
WALTON PARK - PRV70 | PRV70 | 2017-09-25 | 15:37 | SW | NA | MARINE UNIT | 5 | M | [19 empty] | 14.6215 |  | FLOOD TIDE SAMPLING |  | 43.7169 | -70.264
WALTON PARK - PRV70 | PRV70 | 2017-09-25 | 15:38 | A | NA | MARINE UNIT | 5.5 | M | [18 empty] | 611.19 |  |  | FLOOD TIDE SAMPLING |  | 43.7169 | -70.264
WALTON PARK - PRV70 | PRV70 | 2017-09-25 | 15:38 | PC | NA | MARINE UNIT | 5.5 | M | [20 empty] | 1.7732 | FLOOD TIDE SAMPLING |  | 43.7169 | -70.264
WALTON PARK - PRV70 | PRV70 | 2017-09-25 | 15:38 | SW | NA | MARINE UNIT | 5.5 | M | [19 empty] | 10.8045 |  | FLOOD TIDE SAMPLING |  | 43.7169 | -70.264
WALTON PARK - PRV70 | PRV70 | 2017-09-25 | 15:40 | PC | NA | MARINE UNIT | [25 empty] | 43.7169 | -70.264
WALTON PARK - PRV70 | PRV70 - SUR | 2017-09-25 | 15:40 | SW | NA | MARINE UNIT | 0.2 | M | [8 empty] | 1.22 | U<0.089 | 0.127 | 0.04 |  | 0.317 | J 0.013 | 0.057 | U<2.5 | [5 empty] | OUT OF HOLD TIME. | 43.7169 | -70.264
WALTON PARK - PRV70 | PRV70 | 2017-09-25 | 15:52 | SW | NA | MARINE UNIT | 0.07 | M | 21.63 | 0.2 | 7.55 | 103.1 | 9.07 | 3.6 | J 11.6 | [14 empty] | FLOOD TIDE SAMPLING; DEP SONDE AND MONITORING |  | 43.7169 | -70.264
WALTON PARK - PRV70 | PRV70 | 2017-09-25 | 15:54 | SW | NA | MARINE UNIT | 0.507 | M | 21.53 | 0.5 | 7.41 | 103 | 9.07 | 1.6 | J 1.6 | [14 empty] | FLOOD TIDE SAMPLING; DEP SONDE AND MONITORING |  | 43.7169 | -70.264
WALTON PARK - PRV70 | PRV70 | 2017-09-25 | 15:56 | SW | NA | MARINE UNIT | 1.053 | M | 21.27 | 2.94 | 7.51 | 103.3 | 9.01 | 1.8 | J 1.1 | [14 empty] | FLOOD TIDE SAMPLING; DEP SONDE AND MONITORING |  | 43.7169 | -70.264
WALTON PARK - PRV70 | PRV70 | 2017-09-25 | 15:57 | SW | NA | MARINE UNIT | 2.059 | M | 18.56 | 22.91 | 8.04 | 110.9 | 9.06 | 2 | J 3.4 | [14 empty] | FLOOD TIDE SAMPLING; DEP SONDE AND MONITORING |  | 43.7169 | -70.264
WALTON PARK - PRV70 | PRV70 | 2017-09-25 | 15:59 | SW | NA | MARINE UNIT | 3.029 | M | 18.38 | 23.68 | 8.04 | 110.1 | 8.98 | 2.3 | J 2.4 | [14 empty] | FLOOD TIDE SAMPLING; DEP SONDE AND MONITORING |  | 43.7169 | -70.264
WALTON PARK - PRV70 | PRV70 | 2017-09-25 | 16:00 | SW | NA | MARINE UNIT | 4.027 | M | 18.35 | 23.85 | 8.04 | 109.8 | 8.95 | 3 | J 2.5 | [14 empty] | FLOOD TIDE SAMPLING; DEP SONDE AND MONITORING |  | 43.7169 | -70.264
WALTON PARK - PRV70 | PRV70 | 2017-09-25 | 16:00 | SW | NA | MARINE UNIT | 4.916 | M | 18.32 | 23.91 | 8.04 | 108.9 | 8.88 | 2.1 | J 2.4 | [14 empty] | FLOOD TIDE SAMPLING; DEP SONDE AND MONITORING |  | 43.7169 | -70.264
WALTON PARK - PRV70 | PRV70 | 2018-05-10 |  | SW | NA | MARINE UNIT | [19 empty] | 3.05 | [5 empty] | 43.7169 | -70.264
WALTON PARK - PRV70 | PRV70 | 2018-05-10 | 14:24 | A | NA | MARINE UNIT | 0.1 | M | [18 empty] | 1144 |  |  | EBB TIDE SAMPLING |  | 43.7169 | -70.264
WALTON PARK - PRV70 | PRV70 | 2018-05-10 | 14:24 | PC | NA | MARINE UNIT | 0.1 | M | [20 empty] | 82.266 | EBB TIDE SAMPLING |  | 43.7169 | -70.264
WALTON PARK - PRV70 | PRV70 | 2018-05-10 | 14:24 | SW | NA | MARINE UNIT | 0.1 | M | [19 empty] | 941.075 |  | EBB TIDE SAMPLING |  | 43.7169 | -70.264
WALTON PARK - PRV70 | PRV70 | 2018-05-10 | 14:25 | A | NA | MARINE UNIT | 0.25 | M | [18 empty] | 1281.035 |  |  | EBB TIDE SAMPLING |  | 43.7169 | -70.264
WALTON PARK - PRV70 | PRV70 | 2018-05-10 | 14:25 | A | NA | MARINE UNIT | 0.5 | M | [18 empty] | 1323.195 |  |  | EBB TIDE SAMPLING |  | 43.7169 | -70.264
WALTON PARK - PRV70 | PRV70 | 2018-05-10 | 14:25 | PC | NA | MARINE UNIT | 0.25 | M | [20 empty] | 69.1455 | EBB TIDE SAMPLING |  | 43.7169 | -70.264
WALTON PARK - PRV70 | PRV70 | 2018-05-10 | 14:25 | PC | NA | MARINE UNIT | 0.5 | M | [20 empty] | 55.1655 | EBB TIDE SAMPLING |  | 43.7169 | -70.264
WALTON PARK - PRV70 | PRV70 | 2018-05-10 | 14:25 | SW | NA | MARINE UNIT | 0.25 | M | [19 empty] | 894.68 |  | EBB TIDE SAMPLING |  | 43.7169 | -70.264
WALTON PARK - PRV70 | PRV70 | 2018-05-10 | 14:25 | SW | NA | MARINE UNIT | 0.5 | M | [19 empty] | 744.4 |  | EBB TIDE SAMPLING |  | 43.7169 | -70.264
WALTON PARK - PRV70 | PRV70 | 2018-05-10 | 14:26 | A | NA | MARINE UNIT | 0.75 | M | [18 empty] | 1089.15 |  |  | EBB TIDE SAMPLING |  | 43.7169 | -70.264
WALTON PARK - PRV70 | PRV70 | 2018-05-10 | 14:26 | A | NA | MARINE UNIT | 1 | M | [18 empty] | 977.845 |  |  | EBB TIDE SAMPLING |  | 43.7169 | -70.264
WALTON PARK - PRV70 | PRV70 | 2018-05-10 | 14:26 | A | NA | MARINE UNIT | 1.25 | M | [18 empty] | 1020.6 |  |  | EBB TIDE SAMPLING |  | 43.7169 | -70.264
WALTON PARK - PRV70 | PRV70 | 2018-05-10 | 14:26 | PC | NA | MARINE UNIT | 0.75 | M | [20 empty] | 42.171 | EBB TIDE SAMPLING |  | 43.7169 | -70.264
WALTON PARK - PRV70 | PRV70 | 2018-05-10 | 14:26 | PC | NA | MARINE UNIT | 1 | M | [20 empty] | 32.081 | EBB TIDE SAMPLING |  | 43.7169 | -70.264
WALTON PARK - PRV70 | PRV70 | 2018-05-10 | 14:26 | PC | NA | MARINE UNIT | 1.25 | M | [20 empty] | 25.5205 | EBB TIDE SAMPLING |  | 43.7169 | -70.264
WALTON PARK - PRV70 | PRV70 | 2018-05-10 | 14:26 | SW | NA | MARINE UNIT | 0.75 | M | [19 empty] | 459.1 |  | EBB TIDE SAMPLING |  | 43.7169 | -70.264
WALTON PARK - PRV70 | PRV70 | 2018-05-10 | 14:26 | SW | NA | MARINE UNIT | 1 | M | [19 empty] | 313.695 |  | EBB TIDE SAMPLING |  | 43.7169 | -70.264
WALTON PARK - PRV70 | PRV70 | 2018-05-10 | 14:26 | SW | NA | MARINE UNIT | 1.25 | M | [19 empty] | 260.57 |  | EBB TIDE SAMPLING |  | 43.7169 | -70.264
WALTON PARK - PRV70 | PRV70 | 2018-05-10 | 14:27 | A | NA | MARINE UNIT | 1.5 | M | [18 empty] | 1113.9 |  |  | EBB TIDE SAMPLING |  | 43.7169 | -70.264
WALTON PARK - PRV70 | PRV70 | 2018-05-10 | 14:27 | PC | NA | MARINE UNIT | 1.5 | M | [20 empty] | 20.747 | EBB TIDE SAMPLING |  | 43.7169 | -70.264
WALTON PARK - PRV70 | PRV70 | 2018-05-10 | 14:27 | SW | NA | MARINE UNIT | 1.5 | M | [19 empty] | 231.09 |  | EBB TIDE SAMPLING |  | 43.7169 | -70.264
WALTON PARK - PRV70 | PRV70 | 2018-05-10 | 14:40 | PC | NA | MARINE UNIT | [25 empty] | 43.7169 | -70.264
WALTON PARK - PRV70 | PRV70 - SUR | 2018-05-10 | 14:40 | SW | NA | MARINE UNIT | 0.2 | M | [8 empty] | 0.059 | 1.07 | 0.113 | 0.047 |  | 0.307 | J 0.014 | 0.022 | U<2.5 | [5 empty] | OUT OF HOLD TIME. | 43.7169 | -70.264
WALTON PARK - PRV70 | PRV70 - SUR | 2018-05-10 | 14:40 | SW | L |  | 0.2 | M | [14 empty] | 0 RPD, J 0.014 | [7 empty] | OUT OF HOLD TIME. | 43.7169 | -70.264
WALTON PARK - PRV70 | PRV70 | 2018-05-10 | 14:52 | SW | NA | MARINE UNIT | 0.085 | M | 13.37 | 0.05 | 7.9 | 104.8 | 10.94 | 0.9 | J 0.4 | [14 empty] | EBB TIDE SAMPLING |  | 43.7169 | -70.264
WALTON PARK - PRV70 | PRV70 | 2018-05-10 | 14:54 | SW | NA | MARINE UNIT | 0.509 | M | 13.37 | 0.05 | 7.72 | 104.7 | 10.93 | 1.1 | J 1 | [14 empty] | EBB TIDE SAMPLING |  | 43.7169 | -70.264
WALTON PARK - PRV70 | PRV70 | 2018-05-10 | 14:55 | SW | NA | MARINE UNIT | 1.028 | M | 13.37 | 0.05 | 7.62 | 104.7 | 10.93 | 1 | J 0.8 | [14 empty] | EBB TIDE SAMPLING |  | 43.7169 | -70.264
WALTON PARK - PRV70 | PRV70 | 2018-05-10 | 14:56 | SW | NA | MARINE UNIT | 1.488 | M | 13.37 | 0.04 | 7.58 | 104.7 | 10.94 | 1 | J 0.4 | [14 empty] | EBB TIDE SAMPLING |  | 43.7169 | -70.264
WALTON PARK - PRV70 | PRV70 | 2018-05-10 | 14:58 | SW | NA | MARINE UNIT | 2.06 | M | 13.37 | 0.05 | 7.53 | 104.6 | 10.93 | 0.9 | J 0.9 | [14 empty] | EBB TIDE SAMPLING |  | 43.7169 | -70.264
WALTON PARK - PRV70 | PRV70 | 2018-05-10 | 14:59 | SW | NA | MARINE UNIT | 2.528 | M | 13.36 | 0.05 | 7.49 | 104.6 | 10.93 | 0.9 | J 1.1 | [14 empty] | EBB TIDE SAMPLING |  | 43.7169 | -70.264
WALTON PARK - PRV70 | PRV70 | 2018-05-31 |  | SW | NA | MARINE UNIT | [19 empty] | 1.82 | [5 empty] | 43.7169 | -70.264
WALTON PARK - PRV70 | PRV70 | 2018-05-31 | 13:40 | PC | NA | MARINE UNIT | [25 empty] | 43.7169 | -70.264
WALTON PARK - PRV70 | PRV70 - SUR | 2018-05-31 | 13:40 | SW | NA | MARINE UNIT | 0.2 | M | [8 empty] | 0.925 | 0.644 | J 0.141 | 0.057 |  | J 0.342 | J 0.03 | J 0.02 | U<2.5 | [5 empty] | OUT OF HOLD TIME., SAMPLE BEYOND HOLDING TIME, VALUE ESTIMATED HIGH DUE TO BLANK CONTAMINATION | 43.7169 | -70.264
WALTON PARK - PRV70 | PRV70 | 2018-05-31 | 13:41 | A | NA | MARINE UNIT | 0.1 | M | [18 empty] | 1914.2 |  |  | FLOOD TIDE SAMPLING |  | 43.7169 | -70.264
WALTON PARK - PRV70 | PRV70 | 2018-05-31 | 13:41 | A | NA | MARINE UNIT | 0.5 | M | [18 empty] | 1909.75 |  |  | FLOOD TIDE SAMPLING |  | 43.7169 | -70.264
WALTON PARK - PRV70 | PRV70 | 2018-05-31 | 13:41 | A | NA | MARINE UNIT | 1 | M | [18 empty] | 1811.8 |  |  | FLOOD TIDE SAMPLING |  | 43.7169 | -70.264
WALTON PARK - PRV70 | PRV70 | 2018-05-31 | 13:41 | A | NA | MARINE UNIT | 1.5 | M | [18 empty] | 1725.6 |  |  | FLOOD TIDE SAMPLING |  | 43.7169 | -70.264
WALTON PARK - PRV70 | PRV70 | 2018-05-31 | 13:41 | A | NA | MARINE UNIT | 2 | M | [18 empty] | 1670.8 |  |  | FLOOD TIDE SAMPLING |  | 43.7169 | -70.264
WALTON PARK - PRV70 | PRV70 | 2018-05-31 | 13:41 | PC | NA | MARINE UNIT | 0.1 | M | [20 empty] | 94.803 | FLOOD TIDE SAMPLING |  | 43.7169 | -70.264
WALTON PARK - PRV70 | PRV70 | 2018-05-31 | 13:41 | PC | NA | MARINE UNIT | 0.5 | M | [20 empty] | 68.2135 | FLOOD TIDE SAMPLING |  | 43.7169 | -70.264
WALTON PARK - PRV70 | PRV70 | 2018-05-31 | 13:41 | PC | NA | MARINE UNIT | 1 | M | [20 empty] | 41.6925 | FLOOD TIDE SAMPLING |  | 43.7169 | -70.264
WALTON PARK - PRV70 | PRV70 | 2018-05-31 | 13:41 | PC | NA | MARINE UNIT | 1.5 | M | [20 empty] | 26.233 | FLOOD TIDE SAMPLING |  | 43.7169 | -70.264
WALTON PARK - PRV70 | PRV70 | 2018-05-31 | 13:41 | PC | NA | MARINE UNIT | 2 | M | [20 empty] | 18.0525 | FLOOD TIDE SAMPLING |  | 43.7169 | -70.264
WALTON PARK - PRV70 | PRV70 | 2018-05-31 | 13:41 | SW | NA | MARINE UNIT | 0.1 | M | [19 empty] | 1814.4 |  | FLOOD TIDE SAMPLING |  | 43.7169 | -70.264
WALTON PARK - PRV70 | PRV70 | 2018-05-31 | 13:41 | SW | NA | MARINE UNIT | 0.5 | M | [19 empty] | 1303 |  | FLOOD TIDE SAMPLING |  | 43.7169 | -70.264
WALTON PARK - PRV70 | PRV70 | 2018-05-31 | 13:41 | SW | NA | MARINE UNIT | 1 | M | [19 empty] | 761.16 |  | FLOOD TIDE SAMPLING |  | 43.7169 | -70.264
WALTON PARK - PRV70 | PRV70 | 2018-05-31 | 13:41 | SW | NA | MARINE UNIT | 1.5 | M | [19 empty] | 456.06 |  | FLOOD TIDE SAMPLING |  | 43.7169 | -70.264
WALTON PARK - PRV70 | PRV70 | 2018-05-31 | 13:41 | SW | NA | MARINE UNIT | 2 | M | [19 empty] | 307.245 |  | FLOOD TIDE SAMPLING |  | 43.7169 | -70.264
WALTON PARK - PRV70 | PRV70 | 2018-05-31 | 13:42 | A | NA | MARINE UNIT | 2.5 | M | [18 empty] | 1656.05 |  |  | FLOOD TIDE SAMPLING |  | 43.7169 | -70.264
WALTON PARK - PRV70 | PRV70 | 2018-05-31 | 13:42 | A | NA | MARINE UNIT | 3 | M | [18 empty] | 1655.85 |  |  | FLOOD TIDE SAMPLING |  | 43.7169 | -70.264
WALTON PARK - PRV70 | PRV70 | 2018-05-31 | 13:42 | A | NA | MARINE UNIT | 3.5 | M | [18 empty] | 1757.35 |  |  | FLOOD TIDE SAMPLING |  | 43.7169 | -70.264
WALTON PARK - PRV70 | PRV70 | 2018-05-31 | 13:42 | PC | NA | MARINE UNIT | 2.5 | M | [20 empty] | 9.9318 | FLOOD TIDE SAMPLING |  | 43.7169 | -70.264
WALTON PARK - PRV70 | PRV70 | 2018-05-31 | 13:42 | PC | NA | MARINE UNIT | 3 | M | [20 empty] | 6.0925 | FLOOD TIDE SAMPLING |  | 43.7169 | -70.264
WALTON PARK - PRV70 | PRV70 | 2018-05-31 | 13:42 | PC | NA | MARINE UNIT | 3.5 | M | [20 empty] | 3.116 | FLOOD TIDE SAMPLING |  | 43.7169 | -70.264
WALTON PARK - PRV70 | PRV70 | 2018-05-31 | 13:42 | SW | NA | MARINE UNIT | 2.5 | M | [19 empty] | 166.5 |  | FLOOD TIDE SAMPLING |  | 43.7169 | -70.264
WALTON PARK - PRV70 | PRV70 | 2018-05-31 | 13:42 | SW | NA | MARINE UNIT | 3 | M | [19 empty] | 101.9255 |  | FLOOD TIDE SAMPLING |  | 43.7169 | -70.264
WALTON PARK - PRV70 | PRV70 | 2018-05-31 | 13:42 | SW | NA | MARINE UNIT | 3.5 | M | [19 empty] | 54.5725 |  | FLOOD TIDE SAMPLING |  | 43.7169 | -70.264
WALTON PARK - PRV70 | PRV70 | 2018-05-31 | 13:43 | A | NA | MARINE UNIT | 4 | M | [18 empty] | 1815.7 |  |  | FLOOD TIDE SAMPLING |  | 43.7169 | -70.264
WALTON PARK - PRV70 | PRV70 | 2018-05-31 | 13:43 | A | NA | MARINE UNIT | 4.5 | M | [18 empty] | 1789.15 |  |  | FLOOD TIDE SAMPLING |  | 43.7169 | -70.264
WALTON PARK - PRV70 | PRV70 | 2018-05-31 | 13:43 | A | NA | MARINE UNIT | 5 | M | [18 empty] | 1623.7 |  |  | FLOOD TIDE SAMPLING |  | 43.7169 | -70.264
WALTON PARK - PRV70 | PRV70 | 2018-05-31 | 13:43 | PC | NA | MARINE UNIT | 4 | M | [20 empty] | 1.5907 | FLOOD TIDE SAMPLING |  | 43.7169 | -70.264
WALTON PARK - PRV70 | PRV70 | 2018-05-31 | 13:43 | PC | NA | MARINE UNIT | 4.5 | M | [20 empty] | 0.94054 | FLOOD TIDE SAMPLING |  | 43.7169 | -70.264
WALTON PARK - PRV70 | PRV70 | 2018-05-31 | 13:43 | PC | NA | MARINE UNIT | 5 | M | [20 empty] | 0.51584 | FLOOD TIDE SAMPLING |  | 43.7169 | -70.264
WALTON PARK - PRV70 | PRV70 | 2018-05-31 | 13:43 | SW | NA | MARINE UNIT | 4 | M | [19 empty] | 28.8765 |  | FLOOD TIDE SAMPLING |  | 43.7169 | -70.264
WALTON PARK - PRV70 | PRV70 | 2018-05-31 | 13:43 | SW | NA | MARINE UNIT | 4.5 | M | [19 empty] | 16.796 |  | FLOOD TIDE SAMPLING |  | 43.7169 | -70.264
WALTON PARK - PRV70 | PRV70 | 2018-05-31 | 13:43 | SW | NA | MARINE UNIT | 5 | M | [19 empty] | 8.338 |  | FLOOD TIDE SAMPLING |  | 43.7169 | -70.264
WALTON PARK - PRV70 | PRV70 | 2018-05-31 | 13:52 | SW | NA | MARINE UNIT | 0.107 | M | 18.31 | 0.14 |  | 103.1 | 9.69 | 5.7 | [15 empty] | FLOOD TIDE SAMPLING |  | 43.7169 | -70.264
WALTON PARK - PRV70 | PRV70 | 2018-05-31 | 13:54 | SW | NA | MARINE UNIT | 0.499 | M | 18.23 | 0.69 |  | 102.5 | 9.62 | 5.6 | [15 empty] | FLOOD TIDE SAMPLING |  | 43.7169 | -70.264
WALTON PARK - PRV70 | PRV70 | 2018-05-31 | 13:56 | SW | NA | MARINE UNIT | 1.04 | M | 18.02 | 3.04 |  | 102 | 9.48 | 6.4 | [15 empty] | FLOOD TIDE SAMPLING |  | 43.7169 | -70.264
WALTON PARK - PRV70 | PRV70 | 2018-05-31 | 13:58 | SW | NA | MARINE UNIT | 1.519 | M | 15.64 | 19.33 |  | 96.9 | 8.57 | 7.9 | [15 empty] | FLOOD TIDE SAMPLING |  | 43.7169 | -70.264
WALTON PARK - PRV70 | PRV70 | 2018-05-31 | 14:00 | SW | NA | MARINE UNIT | 2.068 | M | 15.11 | 22.78 |  | 99.2 | 8.68 | 8.4 | [15 empty] | FLOOD TIDE SAMPLING |  | 43.7169 | -70.264
WALTON PARK - PRV70 | PRV70 | 2018-05-31 | 14:01 | SW | NA | MARINE UNIT | 2.54 | M | 14.8 | 24.21 |  | 101.4 | 8.85 | 8.4 | [15 empty] | FLOOD TIDE SAMPLING |  | 43.7169 | -70.264
WALTON PARK - PRV70 | PRV70 | 2018-05-31 | 14:02 | SW | NA | MARINE UNIT | 3.025 | M | 14.73 | 24.63 |  | 101.7 | 8.86 | 9.4 | [15 empty] | FLOOD TIDE SAMPLING |  | 43.7169 | -70.264
WALTON PARK - PRV70 | PRV70 | 2018-05-31 | 14:03 | SW | NA | MARINE UNIT | 3.507 | M | 14.7 | 24.78 |  | 101.7 | 8.86 | 11.4 | [15 empty] | FLOOD TIDE SAMPLING |  | 43.7169 | -70.264
WALTON PARK - PRV70 | PRV70 | 2018-05-31 | 14:03 | SW | NA | MARINE UNIT | 4.078 | M | 14.65 | 24.93 |  | 101.9 | 8.88 | 11.1 | [15 empty] | FLOOD TIDE SAMPLING |  | 43.7169 | -70.264
WALTON PARK - PRV70 | PRV70 | 2018-05-31 | 14:04 | SW | NA | MARINE UNIT | 4.527 | M | 14.62 | 25.03 |  | 102.2 | 8.91 | 10.1 | [15 empty] | FLOOD TIDE SAMPLING |  | 43.7169 | -70.264
WALTON PARK - PRV70 | PRV70 | 2018-05-31 | 14:04 | SW | NA | MARINE UNIT | 5.065 | M | 14.61 | 25.08 |  | 102.3 | 8.92 | 10.5 | [15 empty] | FLOOD TIDE SAMPLING |  | 43.7169 | -70.264
WALTON PARK - PRV70 | PRV70 | 2018-05-31 | 14:05 | SW | NA | MARINE UNIT | 5.499 | M | 14.6 | 25.12 |  | 102.5 | 8.93 | 11.9 | [15 empty] | FLOOD TIDE SAMPLING |  | 43.7169 | -70.264
WALTON PARK - PRV70 | PRV70 | 2018-06-25 |  | SW | NA | MARINE UNIT | [19 empty] | 1.48 | [5 empty] | 43.7169 | -70.264
WALTON PARK - PRV70 | PRV70 | 2018-06-25 | 16:40 | PC | NA | MARINE UNIT | [25 empty] | 43.7169 | -70.264
WALTON PARK - PRV70 | PRV70 - SUR | 2018-06-25 | 16:40 | SW | NA | MARINE UNIT | 0.2 | M | [8 empty] | 1.54 | 0.68 | 0.158 | 0.046 |  | 0.487 | J 0.026 | 0.037 | 3.8 | [5 empty] | OUT OF HOLD TIME. | 43.7169 | -70.264
WALTON PARK - PRV70 | PRV70 | 2018-06-25 | 16:50 | A | NA | MARINE UNIT | 0.1 | M | [18 empty] | 1116.6 |  |  | EBB TIDE SAMPLING; TIME OF SAMPLING DELAYED PAST OPTIMAL WINDOW DUE TO AVOIDANCE OF THUNDERSTORM |  | 43.7169 | -70.264
WALTON PARK - PRV70 | PRV70 | 2018-06-25 | 16:50 | A | NA | MARINE UNIT | 0.5 | M | [18 empty] | 1063.55 |  |  | EBB TIDE SAMPLING; TIME OF SAMPLING DELAYED PAST OPTIMAL WINDOW DUE TO AVOIDANCE OF THUNDERSTORM |  | 43.7169 | -70.264
WALTON PARK - PRV70 | PRV70 | 2018-06-25 | 16:50 | PC | NA | MARINE UNIT | 0.1 | M | [20 empty] | 75.094 | EBB TIDE SAMPLING; TIME OF SAMPLING DELAYED PAST OPTIMAL WINDOW DUE TO AVOIDANCE OF THUNDERSTORM |  | 43.7169 | -70.264
WALTON PARK - PRV70 | PRV70 | 2018-06-25 | 16:50 | PC | NA | MARINE UNIT | 0.5 | M | [20 empty] | 53.7075 | EBB TIDE SAMPLING; TIME OF SAMPLING DELAYED PAST OPTIMAL WINDOW DUE TO AVOIDANCE OF THUNDERSTORM |  | 43.7169 | -70.264
WALTON PARK - PRV70 | PRV70 | 2018-06-25 | 16:50 | SW | NA | MARINE UNIT | 0.1 | M | [19 empty] | 838.5 |  | EBB TIDE SAMPLING; TIME OF SAMPLING DELAYED PAST OPTIMAL WINDOW DUE TO AVOIDANCE OF THUNDERSTORM |  | 43.7169 | -70.264
WALTON PARK - PRV70 | PRV70 | 2018-06-25 | 16:50 | SW | NA | MARINE UNIT | 0.5 | M | [19 empty] | 569.955 |  | EBB TIDE SAMPLING; TIME OF SAMPLING DELAYED PAST OPTIMAL WINDOW DUE TO AVOIDANCE OF THUNDERSTORM |  | 43.7169 | -70.264
WALTON PARK - PRV70 | PRV70 | 2018-06-25 | 16:51 | A | NA | MARINE UNIT | 1 | M | [18 empty] | 1102.9 |  |  | EBB TIDE SAMPLING; TIME OF SAMPLING DELAYED PAST OPTIMAL WINDOW DUE TO AVOIDANCE OF THUNDERSTORM |  | 43.7169 | -70.264
WALTON PARK - PRV70 | PRV70 | 2018-06-25 | 16:51 | A | NA | MARINE UNIT | 1.5 | M | [18 empty] | 1093.2 |  |  | EBB TIDE SAMPLING; TIME OF SAMPLING DELAYED PAST OPTIMAL WINDOW DUE TO AVOIDANCE OF THUNDERSTORM |  | 43.7169 | -70.264
WALTON PARK - PRV70 | PRV70 | 2018-06-25 | 16:51 | PC | NA | MARINE UNIT | 1 | M | [20 empty] | 27.017 | EBB TIDE SAMPLING; TIME OF SAMPLING DELAYED PAST OPTIMAL WINDOW DUE TO AVOIDANCE OF THUNDERSTORM |  | 43.7169 | -70.264
WALTON PARK - PRV70 | PRV70 | 2018-06-25 | 16:51 | PC | NA | MARINE UNIT | 1.5 | M | [20 empty] | 15.019 | EBB TIDE SAMPLING; TIME OF SAMPLING DELAYED PAST OPTIMAL WINDOW DUE TO AVOIDANCE OF THUNDERSTORM |  | 43.7169 | -70.264
WALTON PARK - PRV70 | PRV70 | 2018-06-25 | 16:51 | SW | NA | MARINE UNIT | 1 | M | [19 empty] | 298.005 |  | EBB TIDE SAMPLING; TIME OF SAMPLING DELAYED PAST OPTIMAL WINDOW DUE TO AVOIDANCE OF THUNDERSTORM |  | 43.7169 | -70.264
WALTON PARK - PRV70 | PRV70 | 2018-06-25 | 16:51 | SW | NA | MARINE UNIT | 1.5 | M | [19 empty] | 164.11 |  | EBB TIDE SAMPLING; TIME OF SAMPLING DELAYED PAST OPTIMAL WINDOW DUE TO AVOIDANCE OF THUNDERSTORM |  | 43.7169 | -70.264
WALTON PARK - PRV70 | PRV70 | 2018-06-25 | 16:52 | A | NA | MARINE UNIT | 2 | M | [18 empty] | 1087.25 |  |  | EBB TIDE SAMPLING; TIME OF SAMPLING DELAYED PAST OPTIMAL WINDOW DUE TO AVOIDANCE OF THUNDERSTORM |  | 43.7169 | -70.264
WALTON PARK - PRV70 | PRV70 | 2018-06-25 | 16:52 | A | NA | MARINE UNIT | 2.5 | M | [18 empty] | 1079.35 |  |  | EBB TIDE SAMPLING; TIME OF SAMPLING DELAYED PAST OPTIMAL WINDOW DUE TO AVOIDANCE OF THUNDERSTORM |  | 43.7169 | -70.264
WALTON PARK - PRV70 | PRV70 | 2018-06-25 | 16:52 | PC | NA | MARINE UNIT | 2 | M | [20 empty] | 7.9161 | EBB TIDE SAMPLING; TIME OF SAMPLING DELAYED PAST OPTIMAL WINDOW DUE TO AVOIDANCE OF THUNDERSTORM |  | 43.7169 | -70.264
WALTON PARK - PRV70 | PRV70 | 2018-06-25 | 16:52 | PC | NA | MARINE UNIT | 2.5 | M | [20 empty] | 4.3532 | EBB TIDE SAMPLING; TIME OF SAMPLING DELAYED PAST OPTIMAL WINDOW DUE TO AVOIDANCE OF THUNDERSTORM |  | 43.7169 | -70.264
WALTON PARK - PRV70 | PRV70 | 2018-06-25 | 16:52 | SW | NA | MARINE UNIT | 2 | M | [19 empty] | 86.101 |  | EBB TIDE SAMPLING; TIME OF SAMPLING DELAYED PAST OPTIMAL WINDOW DUE TO AVOIDANCE OF THUNDERSTORM |  | 43.7169 | -70.264
WALTON PARK - PRV70 | PRV70 | 2018-06-25 | 16:52 | SW | NA | MARINE UNIT | 2.5 | M | [19 empty] | 46.9905 |  | EBB TIDE SAMPLING; TIME OF SAMPLING DELAYED PAST OPTIMAL WINDOW DUE TO AVOIDANCE OF THUNDERSTORM |  | 43.7169 | -70.264
WALTON PARK - PRV70 | PRV70 | 2018-06-25 | 16:54 | SW | NA | MARINE UNIT | 0.099 | M | 21.46 | 0.51 |  | 103.4 | 9.11 | 4.3 | J 2.8 | [14 empty] | EBB TIDE SAMPLING |  | 43.7169 | -70.264
WALTON PARK - PRV70 | PRV70 | 2018-06-25 | 16:55 | SW | NA | MARINE UNIT | 0.523 | M | 20.72 | 4.87 |  | 101.8 | 8.87 | 4.7 | J 2.2 | [14 empty] | EBB TIDE SAMPLING |  | 43.7169 | -70.264
WALTON PARK - PRV70 | PRV70 | 2018-06-25 | 16:57 | SW | NA | MARINE UNIT | 1.071 | M | 19.12 | 12.38 |  | 97.7 | 8.4 | 5.6 | J 3.3 | [14 empty] | EBB TIDE SAMPLING |  | 43.7169 | -70.264
WALTON PARK - PRV70 | PRV70 | 2018-06-25 | 16:59 | SW | NA | MARINE UNIT | 1.527 | M | 16.41 | 26.44 |  | 94.4 | 7.87 | 7.6 | J 3.8 | [14 empty] | EBB TIDE SAMPLING |  | 43.7169 | -70.264
WALTON PARK - PRV70 | PRV70 | 2018-06-25 | 17:00 | SW | NA | MARINE UNIT | 2 | M | 15.95 | 27.63 |  | 93.1 | 7.77 | 8.4 | J 3.6 | [14 empty] | EBB TIDE SAMPLING |  | 43.7169 | -70.264
WALTON PARK - PRV70 | PRV70 | 2018-06-25 | 17:01 | SW | NA | MARINE UNIT | 2.506 | M | 15.93 | 27.69 |  | 92.5 | 7.73 | 9.9 | J 3.5 | [14 empty] | EBB TIDE SAMPLING |  | 43.7169 | -70.264
WALTON PARK - PRV70 | PRV70 | 2018-06-25 | 17:02 | SW | NA | MARINE UNIT | 2.972 | M | 15.88 | 27.78 |  | 92.5 | 7.73 | 10.3 | J 3.6 | [14 empty] | EBB TIDE SAMPLING |  | 43.7169 | -70.264
WALTON PARK - PRV70 | PRV70 | 2018-07-18 |  | SW | NA | MARINE UNIT | [19 empty] | 1.18 | [5 empty] | 43.7169 | -70.264
WALTON PARK - PRV70 | PRV70 | 2018-07-18 | 16:16 | PC | NA | MARINE UNIT | [25 empty] | 43.7169 | -70.264
WALTON PARK - PRV70 | PRV70 - SUR | 2018-07-18 | 16:16 | SW | NA | MARINE UNIT | 0.2 | M | [8 empty] | 2.76 |  | 0.117 | B 0.076 |  | 0.437 | J 0.045 | 0.064 | 5.2 | [5 empty] | BLANK CONTAMINATION AT RL, OUT OF HOLD TIME. | 43.7169 | -70.264
WALTON PARK - PRV70 | PRV70 - SUR | 2018-07-18 | 16:16 | SW | L |  | 0.2 | M | [14 empty] | 2 RPD, J 0.044 | [7 empty] | OUT OF HOLD TIME. | 43.7169 | -70.264
WALTON PARK - PRV70 | PRV70 | 2018-07-18 | 16:17 | SW | NA | MARINE UNIT | 0.13 | M | 25.03 | 0.6 | 7.72 | 98 | 8.18 | [16 empty] | FLOOD TIDE SAMPLING |  | 43.7169 | -70.264
WALTON PARK - PRV70 | PRV70 | 2018-07-18 | 16:18 | A | NA | MARINE UNIT | 0.1 | M | [18 empty] | 1270.1 |  |  | FLOOD TIDE SAMPLING |  | 43.7169 | -70.264
WALTON PARK - PRV70 | PRV70 | 2018-07-18 | 16:18 | PC | NA | MARINE UNIT | 0.1 | M | [20 empty] | 82.819 | FLOOD TIDE SAMPLING |  | 43.7169 | -70.264
WALTON PARK - PRV70 | PRV70 | 2018-07-18 | 16:18 | SW | NA | MARINE UNIT | 0.1 | M | [19 empty] | 1051.7 |  | FLOOD TIDE SAMPLING |  | 43.7169 | -70.264
WALTON PARK - PRV70 | PRV70 | 2018-07-18 | 16:18 | SW | NA | MARINE UNIT | 0.48 | M | 24.6 | 1.36 | 7.67 | 96.5 | 8.09 | [16 empty] | FLOOD TIDE SAMPLING |  | 43.7169 | -70.264
WALTON PARK - PRV70 | PRV70 | 2018-07-18 | 16:19 | A | NA | MARINE UNIT | 0.5 | M | [18 empty] | 1267.55 |  |  | FLOOD TIDE SAMPLING |  | 43.7169 | -70.264
WALTON PARK - PRV70 | PRV70 | 2018-07-18 | 16:19 | A | NA | MARINE UNIT | 1 | M | [18 empty] | 1265.35 |  |  | FLOOD TIDE SAMPLING |  | 43.7169 | -70.264
WALTON PARK - PRV70 | PRV70 | 2018-07-18 | 16:19 | PC | NA | MARINE UNIT | 0.5 | M | [20 empty] | 47.0265 | FLOOD TIDE SAMPLING |  | 43.7169 | -70.264
WALTON PARK - PRV70 | PRV70 | 2018-07-18 | 16:19 | PC | NA | MARINE UNIT | 1 | M | [20 empty] | 22.3055 | FLOOD TIDE SAMPLING |  | 43.7169 | -70.264
WALTON PARK - PRV70 | PRV70 | 2018-07-18 | 16:19 | SW | NA | MARINE UNIT | 0.5 | M | [19 empty] | 596.125 |  | FLOOD TIDE SAMPLING |  | 43.7169 | -70.264
WALTON PARK - PRV70 | PRV70 | 2018-07-18 | 16:19 | SW | NA | MARINE UNIT | 1 | M | [19 empty] | 282.24 |  | FLOOD TIDE SAMPLING |  | 43.7169 | -70.264
WALTON PARK - PRV70 | PRV70 | 2018-07-18 | 16:19 | SW | NA | MARINE UNIT | 1.05 | M | 22.69 | 9.89 | 7.68 | 93.7 | 7.75 | [16 empty] | FLOOD TIDE SAMPLING |  | 43.7169 | -70.264
WALTON PARK - PRV70 | PRV70 | 2018-07-18 | 16:20 | A | NA | MARINE UNIT | 1.5 | M | [18 empty] | 1261.65 |  |  | FLOOD TIDE SAMPLING |  | 43.7169 | -70.264
WALTON PARK - PRV70 | PRV70 | 2018-07-18 | 16:20 | A | NA | MARINE UNIT | 2 | M | [18 empty] | 1249.9 |  |  | FLOOD TIDE SAMPLING |  | 43.7169 | -70.264
WALTON PARK - PRV70 | PRV70 | 2018-07-18 | 16:20 | A | NA | MARINE UNIT | 2.5 | M | [18 empty] | 1229.25 |  |  | FLOOD TIDE SAMPLING |  | 43.7169 | -70.264
WALTON PARK - PRV70 | PRV70 | 2018-07-18 | 16:20 | PC | NA | MARINE UNIT | 1.5 | M | [20 empty] | 13.0345 | FLOOD TIDE SAMPLING |  | 43.7169 | -70.264
WALTON PARK - PRV70 | PRV70 | 2018-07-18 | 16:20 | PC | NA | MARINE UNIT | 2 | M | [20 empty] | 8.0235 | FLOOD TIDE SAMPLING |  | 43.7169 | -70.264
WALTON PARK - PRV70 | PRV70 | 2018-07-18 | 16:20 | PC | NA | MARINE UNIT | 2.5 | M | [20 empty] | 4.6139 | FLOOD TIDE SAMPLING |  | 43.7169 | -70.264
WALTON PARK - PRV70 | PRV70 | 2018-07-18 | 16:20 | SW | NA | MARINE UNIT | 1.5 | M | [19 empty] | 164.455 |  | FLOOD TIDE SAMPLING |  | 43.7169 | -70.264
WALTON PARK - PRV70 | PRV70 | 2018-07-18 | 16:20 | SW | NA | MARINE UNIT | 1.53 | M | 19.86 | 22.29 | 7.86 | 91.6 | 7.43 | [16 empty] | FLOOD TIDE SAMPLING |  | 43.7169 | -70.264
WALTON PARK - PRV70 | PRV70 | 2018-07-18 | 16:20 | SW | NA | MARINE UNIT | 2 | M | [19 empty] | 100.286 |  | FLOOD TIDE SAMPLING |  | 43.7169 | -70.264
WALTON PARK - PRV70 | PRV70 | 2018-07-18 | 16:20 | SW | NA | MARINE UNIT | 2.5 | M | [19 empty] | 56.715 |  | FLOOD TIDE SAMPLING |  | 43.7169 | -70.264
WALTON PARK - PRV70 | PRV70 | 2018-07-18 | 16:21 | A | NA | MARINE UNIT | 3 | M | [18 empty] | 1252.1 |  |  | FLOOD TIDE SAMPLING |  | 43.7169 | -70.264
WALTON PARK - PRV70 | PRV70 | 2018-07-18 | 16:21 | PC | NA | MARINE UNIT | 3 | M | [20 empty] | 2.4253 | FLOOD TIDE SAMPLING |  | 43.7169 | -70.264
WALTON PARK - PRV70 | PRV70 | 2018-07-18 | 16:21 | SW | NA | MARINE UNIT | 2.07 | M | 19.41 | 24.77 | 7.92 | 92.8 | 7.48 | [16 empty] | FLOOD TIDE SAMPLING |  | 43.7169 | -70.264
WALTON PARK - PRV70 | PRV70 | 2018-07-18 | 16:21 | SW | NA | MARINE UNIT | 3 | M | [19 empty] | 30.3165 |  | FLOOD TIDE SAMPLING |  | 43.7169 | -70.264
WALTON PARK - PRV70 | PRV70 | 2018-07-18 | 16:22 | A | NA | MARINE UNIT | 3.5 | M | [18 empty] | 1243 |  |  | FLOOD TIDE SAMPLING |  | 43.7169 | -70.264
WALTON PARK - PRV70 | PRV70 | 2018-07-18 | 16:22 | A | NA | MARINE UNIT | 4 | M | [18 empty] | 1243.5 |  |  | FLOOD TIDE SAMPLING |  | 43.7169 | -70.264
WALTON PARK - PRV70 | PRV70 | 2018-07-18 | 16:22 | A | NA | MARINE UNIT | 4.5 | M | [18 empty] | 1243.1 |  |  | FLOOD TIDE SAMPLING |  | 43.7169 | -70.264
WALTON PARK - PRV70 | PRV70 | 2018-07-18 | 16:22 | PC | NA | MARINE UNIT | 3.5 | M | [20 empty] | 1.4504 | FLOOD TIDE SAMPLING |  | 43.7169 | -70.264
WALTON PARK - PRV70 | PRV70 | 2018-07-18 | 16:22 | PC | NA | MARINE UNIT | 4 | M | [20 empty] | 0.71883 | FLOOD TIDE SAMPLING |  | 43.7169 | -70.264
WALTON PARK - PRV70 | PRV70 | 2018-07-18 | 16:22 | PC | NA | MARINE UNIT | 4.5 | M | [20 empty] | 0.38665 | FLOOD TIDE SAMPLING |  | 43.7169 | -70.264
WALTON PARK - PRV70 | PRV70 | 2018-07-18 | 16:22 | SW | NA | MARINE UNIT | 2.51 | M | 18.85 | 26.07 | 7.92 | 92.4 | 7.47 | [16 empty] | FLOOD TIDE SAMPLING |  | 43.7169 | -70.264
WALTON PARK - PRV70 | PRV70 | 2018-07-18 | 16:22 | SW | NA | MARINE UNIT | 3.5 | M | [19 empty] | 18.0305 |  | FLOOD TIDE SAMPLING |  | 43.7169 | -70.264
WALTON PARK - PRV70 | PRV70 | 2018-07-18 | 16:22 | SW | NA | MARINE UNIT | 4 | M | [19 empty] | 8.9173 |  | FLOOD TIDE SAMPLING |  | 43.7169 | -70.264
WALTON PARK - PRV70 | PRV70 | 2018-07-18 | 16:22 | SW | NA | MARINE UNIT | 4.5 | M | [19 empty] | 4.7955 |  | FLOOD TIDE SAMPLING |  | 43.7169 | -70.264
WALTON PARK - PRV70 | PRV70 | 2018-07-18 | 16:23 | A | NA | MARINE UNIT | 5 | M | [18 empty] | 1244.25 |  |  | FLOOD TIDE SAMPLING |  | 43.7169 | -70.264
WALTON PARK - PRV70 | PRV70 | 2018-07-18 | 16:23 | PC | NA | MARINE UNIT | 5 | M | [20 empty] | 0.19653 | FLOOD TIDE SAMPLING |  | 43.7169 | -70.264
WALTON PARK - PRV70 | PRV70 | 2018-07-18 | 16:23 | SW | NA | MARINE UNIT | 3.01 | M | 18.8 | 26.11 | 7.93 | 92.6 | 7.49 | [16 empty] | FLOOD TIDE SAMPLING |  | 43.7169 | -70.264
WALTON PARK - PRV70 | PRV70 | 2018-07-18 | 16:23 | SW | NA | MARINE UNIT | 5 | M | [19 empty] | 2.4374 |  | FLOOD TIDE SAMPLING |  | 43.7169 | -70.264
WALTON PARK - PRV70 | PRV70 | 2018-07-18 | 16:24 | SW | NA | MARINE UNIT | 3.44 | M | 18.73 | 26.26 | 7.94 | 92.3 | 7.47 | [16 empty] | FLOOD TIDE SAMPLING |  | 43.7169 | -70.264
WALTON PARK - PRV70 | PRV70 | 2018-07-18 | 16:25 | SW | NA | MARINE UNIT | 3.98 | M | 18.67 | 26.35 | 7.94 | 92.1 | 7.46 | [16 empty] | FLOOD TIDE SAMPLING |  | 43.7169 | -70.264
WALTON PARK - PRV70 | PRV70 | 2018-07-18 | 16:25 | SW | NA | MARINE UNIT | 4.52 | M | 18.64 | 26.41 | 7.94 | 92.1 | 7.46 | [16 empty] | FLOOD TIDE SAMPLING |  | 43.7169 | -70.264
WALTON PARK - PRV70 | PRV70 | 2018-07-18 | 16:26 | SW | NA | MARINE UNIT | 5.02 | M | 18.63 | 26.41 | 7.94 | 92.2 | 7.47 | [16 empty] | FLOOD TIDE SAMPLING |  | 43.7169 | -70.264
WALTON PARK - PRV70 | PRV70 | 2018-07-18 | 16:27 | SW | NA | MARINE UNIT | 5.52 | M | 18.62 | 26.42 | 7.95 | 92.2 | 7.47 | [16 empty] | FLOOD TIDE SAMPLING |  | 43.7169 | -70.264
WALTON PARK - PRV70 | PRV70 | 2018-07-18 | 16:27 | SW | NA | MARINE UNIT | 6.06 | M | 18.63 | 26.41 | 7.95 | 92.1 | 7.46 | [16 empty] | FLOOD TIDE SAMPLING |  | 43.7169 | -70.264
WALTON PARK - PRV70 | PRV70 | 2018-08-08 |  | SW | NA | MARINE UNIT | [19 empty] | 1.81 | [5 empty] | 43.7169 | -70.264
WALTON PARK - PRV70 | PRV70 | 2018-08-08 | 14:53 | A | NA | MARINE UNIT | 0.1 | M | [18 empty] | 379.4 |  |  | EBB TIDE SAMPLING |  | 43.7169 | -70.264
WALTON PARK - PRV70 | PRV70 | 2018-08-08 | 14:53 | PC | NA | MARINE UNIT | 0.1 | M | [20 empty] | 81.6785 | EBB TIDE SAMPLING |  | 43.7169 | -70.264
WALTON PARK - PRV70 | PRV70 | 2018-08-08 | 14:53 | SW | NA | MARINE UNIT | 0.1 | M | [19 empty] | 309.835 |  | EBB TIDE SAMPLING |  | 43.7169 | -70.264
WALTON PARK - PRV70 | PRV70 | 2018-08-08 | 14:54 | A | NA | MARINE UNIT | 0.25 | M | [18 empty] | 382.205 |  |  | EBB TIDE SAMPLING |  | 43.7169 | -70.264
WALTON PARK - PRV70 | PRV70 | 2018-08-08 | 14:54 | A | NA | MARINE UNIT | 0.5 | M | [18 empty] | 383.37 |  |  | EBB TIDE SAMPLING |  | 43.7169 | -70.264
WALTON PARK - PRV70 | PRV70 | 2018-08-08 | 14:54 | PC | NA | MARINE UNIT | 0.25 | M | [20 empty] | 60.4465 | EBB TIDE SAMPLING |  | 43.7169 | -70.264
WALTON PARK - PRV70 | PRV70 | 2018-08-08 | 14:54 | PC | NA | MARINE UNIT | 0.5 | M | [20 empty] | 45.3775 | EBB TIDE SAMPLING |  | 43.7169 | -70.264
WALTON PARK - PRV70 | PRV70 | 2018-08-08 | 14:54 | SW | NA | MARINE UNIT | 0.25 | M | [19 empty] | 231.15 |  | EBB TIDE SAMPLING |  | 43.7169 | -70.264
WALTON PARK - PRV70 | PRV70 | 2018-08-08 | 14:54 | SW | NA | MARINE UNIT | 0.5 | M | [19 empty] | 173.64 |  | EBB TIDE SAMPLING |  | 43.7169 | -70.264
WALTON PARK - PRV70 | PRV70 | 2018-08-08 | 14:55 | A | NA | MARINE UNIT | 0.75 | M | [18 empty] | 388.435 |  |  | EBB TIDE SAMPLING |  | 43.7169 | -70.264
WALTON PARK - PRV70 | PRV70 | 2018-08-08 | 14:55 | A | NA | MARINE UNIT | 1 | M | [18 empty] | 391.69 |  |  | EBB TIDE SAMPLING |  | 43.7169 | -70.264
WALTON PARK - PRV70 | PRV70 | 2018-08-08 | 14:55 | A | NA | MARINE UNIT | 1.25 | M | [18 empty] | 395.315 |  |  | EBB TIDE SAMPLING |  | 43.7169 | -70.264
WALTON PARK - PRV70 | PRV70 | 2018-08-08 | 14:55 | PC | NA | MARINE UNIT | 0.75 | M | [20 empty] | 32.861 | EBB TIDE SAMPLING |  | 43.7169 | -70.264
WALTON PARK - PRV70 | PRV70 | 2018-08-08 | 14:55 | PC | NA | MARINE UNIT | 1 | M | [20 empty] | 22.5075 | EBB TIDE SAMPLING |  | 43.7169 | -70.264
WALTON PARK - PRV70 | PRV70 | 2018-08-08 | 14:55 | PC | NA | MARINE UNIT | 1.25 | M | [20 empty] | 16.387 | EBB TIDE SAMPLING |  | 43.7169 | -70.264
WALTON PARK - PRV70 | PRV70 | 2018-08-08 | 14:55 | SW | NA | MARINE UNIT | 0.75 | M | [19 empty] | 127.58 |  | EBB TIDE SAMPLING |  | 43.7169 | -70.264
WALTON PARK - PRV70 | PRV70 | 2018-08-08 | 14:55 | SW | NA | MARINE UNIT | 1 | M | [19 empty] | 88.0325 |  | EBB TIDE SAMPLING |  | 43.7169 | -70.264
WALTON PARK - PRV70 | PRV70 | 2018-08-08 | 14:55 | SW | NA | MARINE UNIT | 1.25 | M | [19 empty] | 64.948 |  | EBB TIDE SAMPLING |  | 43.7169 | -70.264
WALTON PARK - PRV70 | PRV70 | 2018-08-08 | 14:56 | A | NA | MARINE UNIT | 1.5 | M | [18 empty] | 400.125 |  |  | EBB TIDE SAMPLING |  | 43.7169 | -70.264
WALTON PARK - PRV70 | PRV70 | 2018-08-08 | 14:56 | A | NA | MARINE UNIT | 1.75 | M | [18 empty] | 408.26 |  |  | EBB TIDE SAMPLING |  | 43.7169 | -70.264
WALTON PARK - PRV70 | PRV70 | 2018-08-08 | 14:56 | PC | NA | MARINE UNIT | 1.5 | M | [20 empty] | 12.662 | EBB TIDE SAMPLING |  | 43.7169 | -70.264
WALTON PARK - PRV70 | PRV70 | 2018-08-08 | 14:56 | PC | NA | MARINE UNIT | 1.75 | M | [20 empty] | 8.9731 | EBB TIDE SAMPLING |  | 43.7169 | -70.264
WALTON PARK - PRV70 | PRV70 | 2018-08-08 | 14:56 | SW | NA | MARINE UNIT | 1.5 | M | [19 empty] | 50.5715 |  | EBB TIDE SAMPLING |  | 43.7169 | -70.264
WALTON PARK - PRV70 | PRV70 | 2018-08-08 | 14:56 | SW | NA | MARINE UNIT | 1.75 | M | [19 empty] | 36.3715 |  | EBB TIDE SAMPLING |  | 43.7169 | -70.264
WALTON PARK - PRV70 | PRV70 | 2018-08-08 | 14:57 | A | NA | MARINE UNIT | 2 | M | [18 empty] | 419.855 |  |  | EBB TIDE SAMPLING |  | 43.7169 | -70.264
WALTON PARK - PRV70 | PRV70 | 2018-08-08 | 14:57 | PC | NA | MARINE UNIT | 2 | M | [20 empty] | 6.7576 | EBB TIDE SAMPLING |  | 43.7169 | -70.264
WALTON PARK - PRV70 | PRV70 | 2018-08-08 | 14:57 | SW | NA | MARINE UNIT | 2 | M | [19 empty] | 28.395 |  | EBB TIDE SAMPLING |  | 43.7169 | -70.264
WALTON PARK - PRV70 | PRV70 | 2018-08-08 | 14:58 | A | NA | MARINE UNIT | 2.25 | M | [18 empty] | 425.75 |  |  | EBB TIDE SAMPLING |  | 43.7169 | -70.264
WALTON PARK - PRV70 | PRV70 | 2018-08-08 | 14:58 | A | NA | MARINE UNIT | 2.5 | M | [18 empty] | 430.845 |  |  | EBB TIDE SAMPLING |  | 43.7169 | -70.264
WALTON PARK - PRV70 | PRV70 | 2018-08-08 | 14:58 | PC | NA | MARINE UNIT | 2.25 | M | [20 empty] | 4.7409 | EBB TIDE SAMPLING |  | 43.7169 | -70.264
WALTON PARK - PRV70 | PRV70 | 2018-08-08 | 14:58 | PC | NA | MARINE UNIT | 2.5 | M | [20 empty] | 3.4998 | EBB TIDE SAMPLING |  | 43.7169 | -70.264
WALTON PARK - PRV70 | PRV70 | 2018-08-08 | 14:58 | SW | NA | MARINE UNIT | 2.25 | M | [19 empty] | 20.0905 |  | EBB TIDE SAMPLING |  | 43.7169 | -70.264
WALTON PARK - PRV70 | PRV70 | 2018-08-08 | 14:58 | SW | NA | MARINE UNIT | 2.5 | M | [19 empty] | 15.089 |  | EBB TIDE SAMPLING |  | 43.7169 | -70.264
WALTON PARK - PRV70 | PRV70 | 2018-08-08 | 15:00 | PC | NA | MARINE UNIT | [25 empty] | 43.7169 | -70.264
WALTON PARK - PRV70 | PRV70 - SUR | 2018-08-08 | 15:00 | SW | NA | MARINE UNIT | 0.2 | M | [13 empty] | 0.279 |  | 0.058 | [7 empty] | 43.7169 | -70.264
WALTON PARK - PRV70 | PRV70 | 2018-08-08 | 15:06 | SW | NA | MARINE UNIT | 0.317 | M | 27.56 | 0.04 | 7.54 | 100.7 | 7.94 | 2 | J 1.8 | [14 empty] | EBB TIDE SAMPLING |  | 43.7169 | -70.264
WALTON PARK - PRV70 | PRV70 | 2018-08-08 | 15:08 | SW | NA | MARINE UNIT | 0.509 | M | 27.56 | 0.04 | 7.41 | 100.5 | 7.93 | 1.9 | J 1.1 | [14 empty] | EBB TIDE SAMPLING |  | 43.7169 | -70.264
WALTON PARK - PRV70 | PRV70 | 2018-08-08 | 15:09 | SW | NA | MARINE UNIT | 1.073 | M | 27.55 | 0.04 | 7.39 | 100.4 | 7.92 | 2.3 | J 1.4 | [14 empty] | EBB TIDE SAMPLING |  | 43.7169 | -70.264
WALTON PARK - PRV70 | PRV70 | 2018-08-08 | 15:11 | SW | NA | MARINE UNIT | 1.506 | M | 27.55 | 0.04 | 7.37 | 100.3 | 7.91 | 2.4 | J 1.4 | [14 empty] | EBB TIDE SAMPLING |  | 43.7169 | -70.264
WALTON PARK - PRV70 | PRV70 | 2018-08-08 | 15:12 | SW | NA | MARINE UNIT | 2.035 | M | 27.55 | 0.04 | 7.37 | 100.2 | 7.91 | 2.6 | J 2.1 | [14 empty] | EBB TIDE SAMPLING |  | 43.7169 | -70.264
WALTON PARK - PRV70 | PRV70 | 2018-08-08 | 15:13 | SW | NA | MARINE UNIT | 2.577 | M | 27.55 | 0.04 | 7.37 | 100.1 | 7.9 | 3 | J 1.9 | [14 empty] | EBB TIDE SAMPLING |  | 43.7169 | -70.264
WALTON PARK - PRV70 | PRV70 | 2018-08-08 | 15:15 | SW | NA | MARINE UNIT | 2.974 | M | 27.55 | 0.04 | 7.36 | 100.1 | 7.9 | 4.3 | J 1.5 | [14 empty] | EBB TIDE SAMPLING |  | 43.7169 | -70.264
WALTON PARK - PRV70 | PRV70 | 2018-08-30 |  | SW | NA | MARINE UNIT | [19 empty] | 3.08 | [5 empty] | 43.7169 | -70.264
WALTON PARK - PRV70 | PRV70 | 2018-08-30 | 14:30 | PC | NA | MARINE UNIT | [23 empty] | OVERNIGHT RAINFALL OVERRODE FLOOD TIDE DIRECTION AT SITE |  | 43.7169 | -70.264
WALTON PARK - PRV70 | PRV70 - SUR | 2018-08-30 | 14:30 | SW | NA | MARINE UNIT | 0.2 | M | [8 empty] | 2.27 | 0.51 | 0.061 | 0.03 |  | 0.328 | J 0.021 | 0.034 | U<2.5 | [5 empty] | OUT OF HOLD TIME. | 43.7169 | -70.264
WALTON PARK - PRV70 | PRV70 | 2018-08-30 | 14:33 | A | NA | MARINE UNIT | 0.1 | M | [18 empty] | 821.99 |  |  | FLOOD TIDE SAMPLING |  | 43.7169 | -70.264
WALTON PARK - PRV70 | PRV70 | 2018-08-30 | 14:33 | PC | NA | MARINE UNIT | 0.1 | M | [20 empty] | 78.7245 | FLOOD TIDE SAMPLING |  | 43.7169 | -70.264
WALTON PARK - PRV70 | PRV70 | 2018-08-30 | 14:33 | SW | NA | MARINE UNIT | 0.1 | M | [19 empty] | 647.175 |  | FLOOD TIDE SAMPLING |  | 43.7169 | -70.264
WALTON PARK - PRV70 | PRV70 | 2018-08-30 | 14:34 | A | NA | MARINE UNIT | 0.5 | M | [18 empty] | 769.445 |  |  | FLOOD TIDE SAMPLING |  | 43.7169 | -70.264
WALTON PARK - PRV70 | PRV70 | 2018-08-30 | 14:34 | PC | NA | MARINE UNIT | 0.5 | M | [20 empty] | 60.4485 | FLOOD TIDE SAMPLING |  | 43.7169 | -70.264
WALTON PARK - PRV70 | PRV70 | 2018-08-30 | 14:34 | SW | NA | MARINE UNIT | 0.5 | M | [19 empty] | 463.585 |  | FLOOD TIDE SAMPLING |  | 43.7169 | -70.264
WALTON PARK - PRV70 | PRV70 | 2018-08-30 | 14:36 | A | NA | MARINE UNIT | 1 | M | [18 empty] | 1259.485 |  |  | FLOOD TIDE SAMPLING |  | 43.7169 | -70.264
WALTON PARK - PRV70 | PRV70 | 2018-08-30 | 14:36 | PC | NA | MARINE UNIT | 1 | M | [20 empty] | 34.8855 | FLOOD TIDE SAMPLING |  | 43.7169 | -70.264
WALTON PARK - PRV70 | PRV70 | 2018-08-30 | 14:36 | SW | NA | MARINE UNIT | 1 | M | [19 empty] | 406.01 |  | FLOOD TIDE SAMPLING |  | 43.7169 | -70.264
WALTON PARK - PRV70 | PRV70 | 2018-08-30 | 14:37 | A | NA | MARINE UNIT | 1.5 | M | [18 empty] | 966.61 |  |  | FLOOD TIDE SAMPLING |  | 43.7169 | -70.264
WALTON PARK - PRV70 | PRV70 | 2018-08-30 | 14:37 | PC | NA | MARINE UNIT | 1.5 | M | [20 empty] | 20.567 | FLOOD TIDE SAMPLING |  | 43.7169 | -70.264
WALTON PARK - PRV70 | PRV70 | 2018-08-30 | 14:37 | SW | NA | MARINE UNIT | 1.5 | M | [19 empty] | 177.265 |  | FLOOD TIDE SAMPLING |  | 43.7169 | -70.264
WALTON PARK - PRV70 | PRV70 | 2018-08-30 | 14:38 | A | NA | MARINE UNIT | 2 | M | [18 empty] | 982.375 |  |  | FLOOD TIDE SAMPLING |  | 43.7169 | -70.264
WALTON PARK - PRV70 | PRV70 | 2018-08-30 | 14:38 | PC | NA | MARINE UNIT | 2 | M | [20 empty] | 14.367 | FLOOD TIDE SAMPLING |  | 43.7169 | -70.264
WALTON PARK - PRV70 | PRV70 | 2018-08-30 | 14:38 | SW | NA | MARINE UNIT | 2 | M | [19 empty] | 130.015 |  | FLOOD TIDE SAMPLING |  | 43.7169 | -70.264
WALTON PARK - PRV70 | PRV70 | 2018-08-30 | 14:39 | A | NA | MARINE UNIT | 2.5 | M | [18 empty] | 718.785 |  |  | FLOOD TIDE SAMPLING |  | 43.7169 | -70.264
WALTON PARK - PRV70 | PRV70 | 2018-08-30 | 14:39 | A | NA | MARINE UNIT | 3 | M | [18 empty] | 1167.195 |  |  | FLOOD TIDE SAMPLING |  | 43.7169 | -70.264
WALTON PARK - PRV70 | PRV70 | 2018-08-30 | 14:39 | PC | NA | MARINE UNIT | 2.5 | M | [20 empty] | 11.2091 | FLOOD TIDE SAMPLING |  | 43.7169 | -70.264
WALTON PARK - PRV70 | PRV70 | 2018-08-30 | 14:39 | PC | NA | MARINE UNIT | 3 | M | [20 empty] | 6.3969 | FLOOD TIDE SAMPLING |  | 43.7169 | -70.264
WALTON PARK - PRV70 | PRV70 | 2018-08-30 | 14:39 | SW | NA | MARINE UNIT | 2.5 | M | [19 empty] | 79.783 |  | FLOOD TIDE SAMPLING |  | 43.7169 | -70.264
WALTON PARK - PRV70 | PRV70 | 2018-08-30 | 14:39 | SW | NA | MARINE UNIT | 3 | M | [19 empty] | 66.3225 |  | FLOOD TIDE SAMPLING |  | 43.7169 | -70.264
WALTON PARK - PRV70 | PRV70 | 2018-08-30 | 14:40 | A | NA | MARINE UNIT | 3.5 | M | [18 empty] | 1168.645 |  |  | FLOOD TIDE SAMPLING |  | 43.7169 | -70.264
WALTON PARK - PRV70 | PRV70 | 2018-08-30 | 14:40 | PC | NA | MARINE UNIT | 3.5 | M | [20 empty] | 4.0926 | FLOOD TIDE SAMPLING |  | 43.7169 | -70.264
WALTON PARK - PRV70 | PRV70 | 2018-08-30 | 14:40 | SW | NA | MARINE UNIT | 3.5 | M | [19 empty] | 43.5875 |  | FLOOD TIDE SAMPLING |  | 43.7169 | -70.264
WALTON PARK - PRV70 | PRV70 | 2018-08-30 | 14:41 | A | NA | MARINE UNIT | 4 | M | [18 empty] | 1174.285 |  |  | FLOOD TIDE SAMPLING |  | 43.7169 | -70.264
WALTON PARK - PRV70 | PRV70 | 2018-08-30 | 14:41 | A | NA | MARINE UNIT | 4.5 | M | [18 empty] | 1176.415 |  |  | FLOOD TIDE SAMPLING |  | 43.7169 | -70.264
WALTON PARK - PRV70 | PRV70 | 2018-08-30 | 14:41 | PC | NA | MARINE UNIT | 4 | M | [20 empty] | 2.8708 | FLOOD TIDE SAMPLING |  | 43.7169 | -70.264
WALTON PARK - PRV70 | PRV70 | 2018-08-30 | 14:41 | PC | NA | MARINE UNIT | 4.5 | M | [20 empty] | 2.068 | FLOOD TIDE SAMPLING |  | 43.7169 | -70.264
WALTON PARK - PRV70 | PRV70 | 2018-08-30 | 14:41 | SW | NA | MARINE UNIT | 4 | M | [19 empty] | 31.136 |  | FLOOD TIDE SAMPLING |  | 43.7169 | -70.264
WALTON PARK - PRV70 | PRV70 | 2018-08-30 | 14:41 | SW | NA | MARINE UNIT | 4.5 | M | [19 empty] | 22.8435 |  | FLOOD TIDE SAMPLING |  | 43.7169 | -70.264
WALTON PARK - PRV70 | PRV70 | 2018-08-30 | 14:42 | A | NA | MARINE UNIT | 5 | M | [18 empty] | 1167.795 |  |  | FLOOD TIDE SAMPLING |  | 43.7169 | -70.264
WALTON PARK - PRV70 | PRV70 | 2018-08-30 | 14:42 | A | NA | MARINE UNIT | 5.5 | M | [18 empty] | 1153.21 |  |  | FLOOD TIDE SAMPLING |  | 43.7169 | -70.264
WALTON PARK - PRV70 | PRV70 | 2018-08-30 | 14:42 | PC | NA | MARINE UNIT | 5 | M | [20 empty] | 1.5127 | FLOOD TIDE SAMPLING |  | 43.7169 | -70.264
WALTON PARK - PRV70 | PRV70 | 2018-08-30 | 14:42 | PC | NA | MARINE UNIT | 5.5 | M | [20 empty] | 0.9827 | FLOOD TIDE SAMPLING |  | 43.7169 | -70.264
WALTON PARK - PRV70 | PRV70 | 2018-08-30 | 14:42 | SW | NA | MARINE UNIT | 5 | M | [19 empty] | 16.8965 |  | FLOOD TIDE SAMPLING |  | 43.7169 | -70.264
WALTON PARK - PRV70 | PRV70 | 2018-08-30 | 14:42 | SW | NA | MARINE UNIT | 5.5 | M | [19 empty] | 11.0575 |  | FLOOD TIDE SAMPLING |  | 43.7169 | -70.264
WALTON PARK - PRV70 | PRV70 | 2018-08-30 | 14:44 | SW | NA | MARINE UNIT | 0.08 | M | 26.18 | 0.18 | 7.37 | 101.8 | 8.23 | 1.2 | J 1.4 | [14 empty] | FLOOD TIDE SAMPLING |  | 43.7169 | -70.264
WALTON PARK - PRV70 | PRV70 | 2018-08-30 | 14:45 | SW | NA | MARINE UNIT | 0.519 | M | 26.06 | 2.6 | 7.2 | 100.4 | 8.02 | 1.2 | J 1.3 | [14 empty] | FLOOD TIDE SAMPLING |  | 43.7169 | -70.264
WALTON PARK - PRV70 | PRV70 | 2018-08-30 | 14:47 | SW | NA | MARINE UNIT | 1.068 | M | 23.6 | 13.65 | 7.78 | 91.5 | 7.18 | 1.6 | J 2.4 | [14 empty] | FLOOD TIDE SAMPLING |  | 43.7169 | -70.264
WALTON PARK - PRV70 | PRV70 | 2018-08-30 | 14:48 | SW | NA | MARINE UNIT | 1.504 | M | 21.71 | 24.22 | 7.78 | 85 | 6.49 | 2.8 | J 2.9 | [14 empty] | FLOOD TIDE SAMPLING |  | 43.7169 | -70.264
WALTON PARK - PRV70 | PRV70 | 2018-08-30 | 14:49 | SW | NA | MARINE UNIT | 2.034 | M | 21.57 | 24.63 | 7.79 | 84.4 | 6.44 | 3.1 | J 2.1 | [14 empty] | FLOOD TIDE SAMPLING |  | 43.7169 | -70.264
WALTON PARK - PRV70 | PRV70 | 2018-08-30 | 14:50 | SW | NA | MARINE UNIT | 2.464 | M | 21.14 | 25.52 | 7.83 | 85.9 | 6.58 | 2.6 | J 3.4 | [14 empty] | FLOOD TIDE SAMPLING |  | 43.7169 | -70.264
WALTON PARK - PRV70 | PRV70 | 2018-08-30 | 14:51 | SW | NA | MARINE UNIT | 3.047 | M | 20.93 | 26.29 | 7.85 | 88 | 6.73 | 2.6 | J 3.2 | [14 empty] | FLOOD TIDE SAMPLING |  | 43.7169 | -70.264
WALTON PARK - PRV70 | PRV70 | 2018-08-30 | 14:52 | SW | NA | MARINE UNIT | 3.546 | M | 20.84 | 26.71 | 7.85 | 88.1 | 6.73 | 3.2 | J 2.4 | [14 empty] | FLOOD TIDE SAMPLING |  | 43.7169 | -70.264
WALTON PARK - PRV70 | PRV70 | 2018-08-30 | 14:53 | SW | NA | MARINE UNIT | 4.073 | M | 20.75 | 27 | 7.85 | 88.2 | 6.74 | 3.6 | J 3.3 | [14 empty] | FLOOD TIDE SAMPLING |  | 43.7169 | -70.264
WALTON PARK - PRV70 | PRV70 | 2018-08-30 | 14:54 | SW | NA | MARINE UNIT | 4.47 | M | 20.73 | 27.06 | 7.86 | 88.1 | 6.74 | 3 | J 2.7 | [14 empty] | FLOOD TIDE SAMPLING |  | 43.7169 | -70.264
WALTON PARK - PRV70 | PRV70 | 2018-08-30 | 14:55 | SW | NA | MARINE UNIT | 5.035 | M | 20.74 | 27.12 | 7.86 | 87.9 | 6.72 | 3.4 | J 2.8 | [14 empty] | FLOOD TIDE SAMPLING |  | 43.7169 | -70.264
WALTON PARK - PRV70 | PRV70 | 2018-08-30 | 14:56 | SW | NA | MARINE UNIT | 5.372 | M | 20.72 | 27.19 | 7.86 | 87.8 | 6.71 | 3.9 | J 3.6 | [14 empty] | FLOOD TIDE SAMPLING |  | 43.7169 | -70.264
WALTON PARK - PRV70 | PRV70 | 2018-09-20 |  | SW | NA | MARINE UNIT | [19 empty] | 2.69 | [5 empty] | 43.7169 | -70.264
WALTON PARK - PRV70 | PRV70 | 2018-09-20 | 14:54 | A | NA | MARINE UNIT | 0.1 | M | [18 empty] | 1109.6 |  |  | EBB TIDE SAMPLING |  | 43.7169 | -70.264
WALTON PARK - PRV70 | PRV70 | 2018-09-20 | 14:54 | A | NA | MARINE UNIT | 0.5 | M | [18 empty] | 1126.25 |  |  | EBB TIDE SAMPLING |  | 43.7169 | -70.264
WALTON PARK - PRV70 | PRV70 | 2018-09-20 | 14:54 | PC | NA | MARINE UNIT | 0.1 | M | [20 empty] | 63.3215 | EBB TIDE SAMPLING |  | 43.7169 | -70.264
WALTON PARK - PRV70 | PRV70 | 2018-09-20 | 14:54 | PC | NA | MARINE UNIT | 0.5 | M | [20 empty] | 46.0045 | EBB TIDE SAMPLING |  | 43.7169 | -70.264
WALTON PARK - PRV70 | PRV70 | 2018-09-20 | 14:54 | SW | NA | MARINE UNIT | 0.1 | M | [19 empty] | 702.425 |  | EBB TIDE SAMPLING |  | 43.7169 | -70.264
WALTON PARK - PRV70 | PRV70 | 2018-09-20 | 14:54 | SW | NA | MARINE UNIT | 0.5 | M | [19 empty] | 517.72 |  | EBB TIDE SAMPLING |  | 43.7169 | -70.264
WALTON PARK - PRV70 | PRV70 | 2018-09-20 | 14:55 | A | NA | MARINE UNIT | 1 | M | [18 empty] | 1070.5 |  |  | EBB TIDE SAMPLING |  | 43.7169 | -70.264
WALTON PARK - PRV70 | PRV70 | 2018-09-20 | 14:55 | A | NA | MARINE UNIT | 1.5 | M | [18 empty] | 987.095 |  |  | EBB TIDE SAMPLING |  | 43.7169 | -70.264
WALTON PARK - PRV70 | PRV70 | 2018-09-20 | 14:55 | PC | NA | MARINE UNIT | [25 empty] | 43.7169 | -70.264
WALTON PARK - PRV70 | PRV70 | 2018-09-20 | 14:55 | PC | NA | MARINE UNIT | 1 | M | [20 empty] | 29.427 | EBB TIDE SAMPLING |  | 43.7169 | -70.264
WALTON PARK - PRV70 | PRV70 | 2018-09-20 | 14:55 | PC | NA | MARINE UNIT | 1.5 | M | [20 empty] | 19.112 | EBB TIDE SAMPLING |  | 43.7169 | -70.264
WALTON PARK - PRV70 | PRV70 - SUR | 2018-09-20 | 14:55 | SW | NA | MARINE UNIT | 0.2 | M | [10 empty] | 0.118 | 0.123 |  | 0.376 | J 0.022 | 0.039 | U<2.5 | [5 empty] | OUT OF HOLD TIME. | 43.7169 | -70.264
WALTON PARK - PRV70 | PRV70 | 2018-09-20 | 14:55 | SW | NA | MARINE UNIT | 1 | M | [19 empty] | 314.98 |  | EBB TIDE SAMPLING |  | 43.7169 | -70.264
WALTON PARK - PRV70 | PRV70 | 2018-09-20 | 14:55 | SW | NA | MARINE UNIT | 1.5 | M | [19 empty] | 188.405 |  | EBB TIDE SAMPLING |  | 43.7169 | -70.264
WALTON PARK - PRV70 | PRV70 | 2018-09-20 | 14:56 | A | NA | MARINE UNIT | 2 | M | [18 empty] | 987.165 |  |  | EBB TIDE SAMPLING |  | 43.7169 | -70.264
WALTON PARK - PRV70 | PRV70 | 2018-09-20 | 14:56 | A | NA | MARINE UNIT | 2.5 | M | [18 empty] | 981.94 |  |  | EBB TIDE SAMPLING |  | 43.7169 | -70.264
WALTON PARK - PRV70 | PRV70 | 2018-09-20 | 14:56 | PC | NA | MARINE UNIT | 2 | M | [20 empty] | 13.774 | EBB TIDE SAMPLING |  | 43.7169 | -70.264
WALTON PARK - PRV70 | PRV70 | 2018-09-20 | 14:56 | PC | NA | MARINE UNIT | 2.5 | M | [20 empty] | 9.247 | EBB TIDE SAMPLING |  | 43.7169 | -70.264
WALTON PARK - PRV70 | PRV70 | 2018-09-20 | 14:56 | SW | NA | MARINE UNIT | 2 | M | [19 empty] | 136 |  | EBB TIDE SAMPLING |  | 43.7169 | -70.264
WALTON PARK - PRV70 | PRV70 | 2018-09-20 | 14:56 | SW | NA | MARINE UNIT | 2.5 | M | [19 empty] | 90.769 |  | EBB TIDE SAMPLING |  | 43.7169 | -70.264
WALTON PARK - PRV70 | PRV70 | 2018-09-20 | 14:57 | A | NA | MARINE UNIT | 3 | M | [18 empty] | 973.675 |  |  | EBB TIDE SAMPLING |  | 43.7169 | -70.264
WALTON PARK - PRV70 | PRV70 | 2018-09-20 | 14:57 | A | NA | MARINE UNIT | 3.5 | M | [18 empty] | 979.17 |  |  | EBB TIDE SAMPLING |  | 43.7169 | -70.264
WALTON PARK - PRV70 | PRV70 | 2018-09-20 | 14:57 | PC | NA | MARINE UNIT | 3 | M | [20 empty] | 6.5316 | EBB TIDE SAMPLING |  | 43.7169 | -70.264
WALTON PARK - PRV70 | PRV70 | 2018-09-20 | 14:57 | PC | NA | MARINE UNIT | 3.5 | M | [20 empty] | 4.6069 | EBB TIDE SAMPLING |  | 43.7169 | -70.264
WALTON PARK - PRV70 | PRV70 | 2018-09-20 | 14:57 | SW | NA | MARINE UNIT | 3 | M | [19 empty] | 63.556 |  | EBB TIDE SAMPLING |  | 43.7169 | -70.264
WALTON PARK - PRV70 | PRV70 | 2018-09-20 | 14:57 | SW | NA | MARINE UNIT | 3.5 | M | [19 empty] | 45.082 |  | EBB TIDE SAMPLING |  | 43.7169 | -70.264
WALTON PARK - PRV70 | PRV70 | 2018-09-20 | 15:02 | SW | NA | MARINE UNIT | 1.507 | M | 20.03 | 15.17 | 7.79 | 94.2 | 7.83 | 2.8 | J 2.4 | [14 empty] | EBB TIDE SAMPLING |  | 43.7169 | -70.264
WALTON PARK - PRV70 | PRV70 | 2018-09-20 | 15:03 | SW | NA | MARINE UNIT | 2.087 | M | 18.77 | 27.69 | 7.78 | 89.6 | 7.08 | 3.9 | J 2.3 | [14 empty] | EBB TIDE SAMPLING |  | 43.7169 | -70.264
WALTON PARK - PRV70 | PRV70 | 2018-09-20 | 15:04 | SW | NA | MARINE UNIT | 2.488 | M | 18.66 | 27.92 | 7.78 | 86.8 | 6.86 | 4 | J 2.3 | [14 empty] | EBB TIDE SAMPLING |  | 43.7169 | -70.264
WALTON PARK - PRV70 | PRV70 | 2018-09-20 | 15:05 | SW | NA | MARINE UNIT | 3.02 | M | 18.64 | 27.95 | 7.79 | 85.9 | 6.8 | 2.9 | J 2.2 | [14 empty] | EBB TIDE SAMPLING |  | 43.7169 | -70.264
WALTON PARK - PRV70 | PRV70 | 2018-09-20 | 15:06 | SW | NA | MARINE UNIT | 3.519 | M | 18.66 | 28.02 | 7.79 | 85.6 | 6.76 | 3.2 | J 2.1 | [14 empty] | EBB TIDE SAMPLING |  | 43.7169 | -70.264
WALTON PARK - PRV70 | PRV70 | 2018-09-20 | 15:09 | SW | NA | MARINE UNIT | 1.042 | M | 21.15 | 2.85 | 7.48 | 98.8 | 8.64 | 2.2 | J 1.2 | [14 empty] | EBB TIDE SAMPLING |  | 43.7169 | -70.264
WALTON PARK - PRV70 | PRV70 | 2018-09-20 | 15:10 | SW | NA | MARINE UNIT | 0.445 | M | 21.45 | 0.12 | 7.68 | 100.1 | 8.84 | 1.9 | J 1.5 | [14 empty] | EBB TIDE SAMPLING |  | 43.7169 | -70.264
WALTON PARK - PRV70 | PRV70 | 2018-09-20 | 15:11 | SW | NA | MARINE UNIT | 0.248 | M | 21.45 | 0.1 | 7.36 | 100.3 | 8.86 | 1.8 | J 1.4 | [14 empty] | EBB TIDE SAMPLING |  | 43.7169 | -70.264
WALTON PARK - PRV70 | PRV70 | 2018-10-12 |  | SW | NA | MARINE UNIT | [19 empty] | 2.07 | [5 empty] | 43.7169 | -70.264
WALTON PARK - PRV70 | PRV70 | 2018-10-12 | 13:21 | A | NA | MARINE UNIT | 0.1 | M | [18 empty] | 530.625 |  |  | FLOOD TIDE SAMPLING |  | 43.7169 | -70.264
WALTON PARK - PRV70 | PRV70 | 2018-10-12 | 13:21 | PC | NA | MARINE UNIT | 0.1 | M | [20 empty] | 75.597 | FLOOD TIDE SAMPLING |  | 43.7169 | -70.264
WALTON PARK - PRV70 | PRV70 | 2018-10-12 | 13:21 | SW | NA | MARINE UNIT | 0.1 | M | [19 empty] | 401.155 |  | FLOOD TIDE SAMPLING |  | 43.7169 | -70.264
WALTON PARK - PRV70 | PRV70 | 2018-10-12 | 13:22 | A | NA | MARINE UNIT | 0.5 | M | [18 empty] | 530.595 |  |  | FLOOD TIDE SAMPLING |  | 43.7169 | -70.264
WALTON PARK - PRV70 | PRV70 | 2018-10-12 | 13:22 | A | NA | MARINE UNIT | 1 | M | [18 empty] | 529.155 |  |  | FLOOD TIDE SAMPLING |  | 43.7169 | -70.264
WALTON PARK - PRV70 | PRV70 | 2018-10-12 | 13:22 | PC | NA | MARINE UNIT | 0.5 | M | [20 empty] | 42.9535 | FLOOD TIDE SAMPLING |  | 43.7169 | -70.264
WALTON PARK - PRV70 | PRV70 | 2018-10-12 | 13:22 | PC | NA | MARINE UNIT | 1 | M | [20 empty] | 22.8775 | FLOOD TIDE SAMPLING |  | 43.7169 | -70.264
WALTON PARK - PRV70 | PRV70 | 2018-10-12 | 13:22 | SW | NA | MARINE UNIT | 0.5 | M | [19 empty] | 227.95 |  | FLOOD TIDE SAMPLING |  | 43.7169 | -70.264
WALTON PARK - PRV70 | PRV70 | 2018-10-12 | 13:22 | SW | NA | MARINE UNIT | 1 | M | [19 empty] | 121.015 |  | FLOOD TIDE SAMPLING |  | 43.7169 | -70.264
WALTON PARK - PRV70 | PRV70 | 2018-10-12 | 13:23 | A | NA | MARINE UNIT | 1.5 | M | [18 empty] | 526.885 |  |  | FLOOD TIDE SAMPLING |  | 43.7169 | -70.264
WALTON PARK - PRV70 | PRV70 | 2018-10-12 | 13:23 | PC | NA | MARINE UNIT | 1.5 | M | [20 empty] | 13.168 | FLOOD TIDE SAMPLING |  | 43.7169 | -70.264
WALTON PARK - PRV70 | PRV70 | 2018-10-12 | 13:23 | SW | NA | MARINE UNIT | 1.5 | M | [19 empty] | 69.323 |  | FLOOD TIDE SAMPLING |  | 43.7169 | -70.264
WALTON PARK - PRV70 | PRV70 | 2018-10-12 | 13:24 | A | NA | MARINE UNIT | 2 | M | [18 empty] | 527.735 |  |  | FLOOD TIDE SAMPLING |  | 43.7169 | -70.264
WALTON PARK - PRV70 | PRV70 | 2018-10-12 | 13:24 | A | NA | MARINE UNIT | 2.5 | M | [18 empty] | 529.45 |  |  | FLOOD TIDE SAMPLING |  | 43.7169 | -70.264
WALTON PARK - PRV70 | PRV70 | 2018-10-12 | 13:24 | A | NA | MARINE UNIT | 3 | M | [18 empty] | 531.83 |  |  | FLOOD TIDE SAMPLING |  | 43.7169 | -70.264
WALTON PARK - PRV70 | PRV70 | 2018-10-12 | 13:24 | PC | NA | MARINE UNIT | 2 | M | [20 empty] | 7.5332 | FLOOD TIDE SAMPLING |  | 43.7169 | -70.264
WALTON PARK - PRV70 | PRV70 | 2018-10-12 | 13:24 | PC | NA | MARINE UNIT | 2.5 | M | [20 empty] | 4.7842 | FLOOD TIDE SAMPLING |  | 43.7169 | -70.264
WALTON PARK - PRV70 | PRV70 | 2018-10-12 | 13:24 | PC | NA | MARINE UNIT | 3 | M | [20 empty] | 2.9062 | FLOOD TIDE SAMPLING |  | 43.7169 | -70.264
WALTON PARK - PRV70 | PRV70 | 2018-10-12 | 13:24 | SW | NA | MARINE UNIT | 2 | M | [19 empty] | 39.7225 |  | FLOOD TIDE SAMPLING |  | 43.7169 | -70.264
WALTON PARK - PRV70 | PRV70 | 2018-10-12 | 13:24 | SW | NA | MARINE UNIT | 2.5 | M | [19 empty] | 25.304 |  | FLOOD TIDE SAMPLING |  | 43.7169 | -70.264
WALTON PARK - PRV70 | PRV70 | 2018-10-12 | 13:24 | SW | NA | MARINE UNIT | 3 | M | [19 empty] | 15.445 |  | FLOOD TIDE SAMPLING |  | 43.7169 | -70.264
WALTON PARK - PRV70 | PRV70 | 2018-10-12 | 13:25 | A | NA | MARINE UNIT | 3.5 | M | [18 empty] | 535.91 |  |  | FLOOD TIDE SAMPLING |  | 43.7169 | -70.264
WALTON PARK - PRV70 | PRV70 | 2018-10-12 | 13:25 | A | NA | MARINE UNIT | 4 | M | [18 empty] | 539.925 |  |  | FLOOD TIDE SAMPLING |  | 43.7169 | -70.264
WALTON PARK - PRV70 | PRV70 | 2018-10-12 | 13:25 | PC | NA | MARINE UNIT | [25 empty] | 43.7169 | -70.264
WALTON PARK - PRV70 | PRV70 | 2018-10-12 | 13:25 | PC | NA | MARINE UNIT | 3.5 | M | [20 empty] | 1.686 | FLOOD TIDE SAMPLING |  | 43.7169 | -70.264
WALTON PARK - PRV70 | PRV70 | 2018-10-12 | 13:25 | PC | NA | MARINE UNIT | 4 | M | [20 empty] | 1.026 | FLOOD TIDE SAMPLING |  | 43.7169 | -70.264
WALTON PARK - PRV70 | PRV70 | 2018-10-12 | 13:25 | SW | NA | MARINE UNIT | 0.063 | M | 16.5 | 0.12 | 7.92 | 97.3 | 9.5 | 3.4 | J 1.3 | [14 empty] | FLOOD TIDE SAMPLING |  | 43.7169 | -70.264
WALTON PARK - PRV70 | PRV70 - SUR | 2018-10-12 | 13:25 | SW | NA | MARINE UNIT | 0.2 | M | [8 empty] | 0.67 | 0.52 | 0.127 | 0.042 |  | 0.234 | J 0.021 | 0.039 | 3.3 | [5 empty] | OUT OF HOLD TIME. | 43.7169 | -70.264
WALTON PARK - PRV70 | PRV70 | 2018-10-12 | 13:25 | SW | NA | MARINE UNIT | 3.5 | M | [19 empty] | 9.0222 |  | FLOOD TIDE SAMPLING |  | 43.7169 | -70.264
WALTON PARK - PRV70 | PRV70 | 2018-10-12 | 13:25 | SW | NA | MARINE UNIT | 4 | M | [19 empty] | 5.5383 |  | FLOOD TIDE SAMPLING |  | 43.7169 | -70.264
WALTON PARK - PRV70 | PRV70 | 2018-10-12 | 13:26 | A | NA | MARINE UNIT | 4.5 | M | [18 empty] | 543.77 |  |  | FLOOD TIDE SAMPLING |  | 43.7169 | -70.264
WALTON PARK - PRV70 | PRV70 | 2018-10-12 | 13:26 | A | NA | MARINE UNIT | 5 | M | [18 empty] | 548.7 |  |  | FLOOD TIDE SAMPLING |  | 43.7169 | -70.264
WALTON PARK - PRV70 | PRV70 | 2018-10-12 | 13:26 | PC | NA | MARINE UNIT | 4.5 | M | [20 empty] | 0.64077 | FLOOD TIDE SAMPLING |  | 43.7169 | -70.264
WALTON PARK - PRV70 | PRV70 | 2018-10-12 | 13:26 | PC | NA | MARINE UNIT | 5 | M | [20 empty] | 0.36052 | FLOOD TIDE SAMPLING |  | 43.7169 | -70.264
WALTON PARK - PRV70 | PRV70 | 2018-10-12 | 13:26 | SW | NA | MARINE UNIT | 0.503 | M | 16.36 | 2.08 | 7.73 | 95.8 | 9.27 | 3.6 | J 2.6 | [14 empty] | FLOOD TIDE SAMPLING |  | 43.7169 | -70.264
WALTON PARK - PRV70 | PRV70 | 2018-10-12 | 13:26 | SW | NA | MARINE UNIT | 4.5 | M | [19 empty] | 3.4809 |  | FLOOD TIDE SAMPLING |  | 43.7169 | -70.264
WALTON PARK - PRV70 | PRV70 | 2018-10-12 | 13:26 | SW | NA | MARINE UNIT | 5 | M | [19 empty] | 1.9815 |  | FLOOD TIDE SAMPLING |  | 43.7169 | -70.264
WALTON PARK - PRV70 | PRV70 | 2018-10-12 | 13:27 | SW | NA | MARINE UNIT | 0.96 | M | 15.74 | 12.09 | 7.85 | 90.9 | 8.38 | 3.8 | J 2.3 | [14 empty] | FLOOD TIDE SAMPLING |  | 43.7169 | -70.264
WALTON PARK - PRV70 | PRV70 | 2018-10-12 | 13:29 | SW | NA | MARINE UNIT | 2.097 | M | 15.11 | 22.49 | 7.87 | 86.2 | 7.56 | 5 | J 2.3 | [14 empty] | FLOOD TIDE SAMPLING |  | 43.7169 | -70.264
WALTON PARK - PRV70 | PRV70 | 2018-10-12 | 13:30 | SW | NA | MARINE UNIT | 3.039 | M | 15.14 | 23.38 | 7.87 | 85.1 | 7.42 | 5.6 | J 2.5 | [14 empty] | FLOOD TIDE SAMPLING |  | 43.7169 | -70.264
WALTON PARK - PRV70 | PRV70 | 2018-10-12 | 13:31 | SW | NA | MARINE UNIT | 4.035 | M | 14.95 | 25.76 | 7.9 | 86.1 | 7.42 | 6.5 | J 3 | [14 empty] | FLOOD TIDE SAMPLING |  | 43.7169 | -70.264
WALTON PARK - PRV70 | PRV70 | 2018-10-12 | 13:33 | SW | NA | MARINE UNIT | 4.964 | M | 14.96 | 26.17 | 7.9 | 85.9 | 7.39 | 8.2 | J 3.1 | [14 empty] | FLOOD TIDE SAMPLING |  | 43.7169 | -70.264
WALTON PARK - PRV70 | PRV70 | 2019-05-15 |  | SW | NA | MARINE UNIT | [19 empty] | 1.56 | [5 empty] | 43.7169 | -70.264
WALTON PARK - PRV70 | PRV70 | 2019-05-15 | 14:59 | A | NA | MARINE UNIT | 0.1 | M | [18 empty] | 284.725 |  |  | EBB TIDE SAMPLING |  | 43.7169 | -70.264
WALTON PARK - PRV70 | PRV70 | 2019-05-15 | 14:59 | A | NA | MARINE UNIT | 0.5 | M | [18 empty] | 269.12 |  |  | EBB TIDE SAMPLING |  | 43.7169 | -70.264
WALTON PARK - PRV70 | PRV70 | 2019-05-15 | 14:59 | PC | NA | MARINE UNIT | 0.1 | M | [20 empty] | 78.2705 | EBB TIDE SAMPLING |  | 43.7169 | -70.264
WALTON PARK - PRV70 | PRV70 | 2019-05-15 | 14:59 | PC | NA | MARINE UNIT | 0.5 | M | [20 empty] | 40.6545 | EBB TIDE SAMPLING |  | 43.7169 | -70.264
WALTON PARK - PRV70 | PRV70 | 2019-05-15 | 14:59 | SW | NA | MARINE UNIT | 0.1 | M | [19 empty] | 222.005 |  | EBB TIDE SAMPLING |  | 43.7169 | -70.264
WALTON PARK - PRV70 | PRV70 | 2019-05-15 | 14:59 | SW | NA | MARINE UNIT | 0.5 | M | [19 empty] | 109.1815 |  | EBB TIDE SAMPLING |  | 43.7169 | -70.264
WALTON PARK - PRV70 | PRV70 | 2019-05-15 | 15:00 | A | NA | MARINE UNIT | 1 | M | [18 empty] | 252.985 |  |  | EBB TIDE SAMPLING |  | 43.7169 | -70.264
WALTON PARK - PRV70 | PRV70 | 2019-05-15 | 15:00 | A | NA | MARINE UNIT | 1.5 | M | [18 empty] | 245.365 |  |  | EBB TIDE SAMPLING |  | 43.7169 | -70.264
WALTON PARK - PRV70 | PRV70 | 2019-05-15 | 15:00 | PC | NA | MARINE UNIT | [25 empty] | 43.7169 | -70.264
WALTON PARK - PRV70 | PRV70 | 2019-05-15 | 15:00 | PC | NA | MARINE UNIT | 1 | M | [20 empty] | 20.4005 | EBB TIDE SAMPLING |  | 43.7169 | -70.264
WALTON PARK - PRV70 | PRV70 | 2019-05-15 | 15:00 | PC | NA | MARINE UNIT | 1.5 | M | [20 empty] | 10.955 | EBB TIDE SAMPLING |  | 43.7169 | -70.264
WALTON PARK - PRV70 | PRV70 - SUR | 2019-05-15 | 15:00 | SW | NA | MARINE UNIT | 0.2 | M | [8 empty] | 1.11 | 0.57 | 0.12 | U<0.1 |  | 0.339 | J* 0.007 | 0.0191 | 3.9 | [5 empty] | OUT OF HOLD TIME. | 43.7169 | -70.264
WALTON PARK - PRV70 | PRV70 | 2019-05-15 | 15:00 | SW | NA | MARINE UNIT | 1 | M | [19 empty] | 51.3335 |  | EBB TIDE SAMPLING |  | 43.7169 | -70.264
WALTON PARK - PRV70 | PRV70 | 2019-05-15 | 15:00 | SW | NA | MARINE UNIT | 1.5 | M | [19 empty] | 26.7745 |  | EBB TIDE SAMPLING |  | 43.7169 | -70.264
WALTON PARK - PRV70 | PRV70 | 2019-05-15 | 15:01 | A | NA | MARINE UNIT | 2 | M | [18 empty] | 233.19 |  |  | EBB TIDE SAMPLING |  | 43.7169 | -70.264
WALTON PARK - PRV70 | PRV70 | 2019-05-15 | 15:01 | A | NA | MARINE UNIT | 2.5 | M | [18 empty] | 226.435 |  |  | EBB TIDE SAMPLING |  | 43.7169 | -70.264
WALTON PARK - PRV70 | PRV70 | 2019-05-15 | 15:01 | PC | NA | MARINE UNIT | 2 | M | [20 empty] | 5.6233 | EBB TIDE SAMPLING |  | 43.7169 | -70.264
WALTON PARK - PRV70 | PRV70 | 2019-05-15 | 15:01 | PC | NA | MARINE UNIT | 2.5 | M | [20 empty] | 3.1922 | EBB TIDE SAMPLING |  | 43.7169 | -70.264
WALTON PARK - PRV70 | PRV70 | 2019-05-15 | 15:01 | SW | NA | MARINE UNIT | 2 | M | [19 empty] | 13.117 |  | EBB TIDE SAMPLING |  | 43.7169 | -70.264
WALTON PARK - PRV70 | PRV70 | 2019-05-15 | 15:01 | SW | NA | MARINE UNIT | 2.5 | M | [19 empty] | 7.2493 |  | EBB TIDE SAMPLING |  | 43.7169 | -70.264
WALTON PARK - PRV70 | PRV70 | 2019-05-15 | 15:04 | SW | NA | MARINE UNIT | 0.53 | M | 0.62822 | 0.05 | 7.42 | 104.3 | 11.83 | 7.5 | J 2.5 | [14 empty] | EBB TIDE SAMPLING |  | 43.7169 | -70.264
WALTON PARK - PRV70 | PRV70 | 2019-05-15 | 15:06 | SW | NA | MARINE UNIT | 1.022 | M | 0.62931 | 0.05 | 7.35 | 104.3 | 11.82 | 7.4 | J 3.3 | [14 empty] | EBB TIDE SAMPLING |  | 43.7169 | -70.264
WALTON PARK - PRV70 | PRV70 | 2019-05-15 | 15:07 | SW | NA | MARINE UNIT | 1.584 | M | 0.63003 | 0.05 | 7.3 | 104.3 | 11.82 | 7.5 | J 3.2 | [14 empty] | EBB TIDE SAMPLING |  | 43.7169 | -70.264
WALTON PARK - PRV70 | PRV70 | 2019-05-15 | 15:08 | SW | NA | MARINE UNIT | 2.05 | M | 0.63094 | 0.05 | 7.25 | 104.2 | 11.81 | 7.3 | J 2.7 | [14 empty] | EBB TIDE SAMPLING |  | 43.7169 | -70.264
WALTON PARK - PRV70 | PRV70 | 2019-05-15 | 15:09 | SW | NA | MARINE UNIT | 0.088 | M | 0.63159 | 0.05 | 7.21 | 104.4 | 11.83 | 7.5 | J 2.6 | [14 empty] | EBB TIDE SAMPLING |  | 43.7169 | -70.264
WALTON PARK - PRV70 | PRV70 | 2019-06-05 |  | SW | NA | MARINE UNIT | [19 empty] | 2.01 | [5 empty] | 43.7169 | -70.264
WALTON PARK - PRV70 | PRV70 | 2019-06-05 | 12:26 | A | NA | MARINE UNIT | 0.1 | M | [18 empty] | 931.715 |  |  | FLOOD TIDE SAMPLING |  | 43.7169 | -70.264
WALTON PARK - PRV70 | PRV70 | 2019-06-05 | 12:26 | PC | NA | MARINE UNIT | 0.1 | M | [20 empty] | 83.098 | FLOOD TIDE SAMPLING |  | 43.7169 | -70.264
WALTON PARK - PRV70 | PRV70 | 2019-06-05 | 12:26 | SW | NA | MARINE UNIT | 0.1 | M | [19 empty] | 775.335 |  | FLOOD TIDE SAMPLING |  | 43.7169 | -70.264
WALTON PARK - PRV70 | PRV70 | 2019-06-05 | 12:27 | A | NA | MARINE UNIT | 0.5 | M | [18 empty] | 832.57 |  |  | FLOOD TIDE SAMPLING |  | 43.7169 | -70.264
WALTON PARK - PRV70 | PRV70 | 2019-06-05 | 12:27 | A | NA | MARINE UNIT | 1 | M | [18 empty] | 745.775 |  |  | FLOOD TIDE SAMPLING |  | 43.7169 | -70.264
WALTON PARK - PRV70 | PRV70 | 2019-06-05 | 12:27 | PC | NA | MARINE UNIT | 0.5 | M | [20 empty] | 48.395 | FLOOD TIDE SAMPLING |  | 43.7169 | -70.264
WALTON PARK - PRV70 | PRV70 | 2019-06-05 | 12:27 | PC | NA | MARINE UNIT | 1 | M | [20 empty] | 26.4785 | FLOOD TIDE SAMPLING |  | 43.7169 | -70.264
WALTON PARK - PRV70 | PRV70 | 2019-06-05 | 12:27 | SW | NA | MARINE UNIT | 0.5 | M | [19 empty] | 402.895 |  | FLOOD TIDE SAMPLING |  | 43.7169 | -70.264
WALTON PARK - PRV70 | PRV70 | 2019-06-05 | 12:27 | SW | NA | MARINE UNIT | 1 | M | [19 empty] | 198.64 |  | FLOOD TIDE SAMPLING |  | 43.7169 | -70.264
WALTON PARK - PRV70 | PRV70 | 2019-06-05 | 12:28 | A | NA | MARINE UNIT | 1.5 | M | [18 empty] | 708.495 |  |  | FLOOD TIDE SAMPLING |  | 43.7169 | -70.264
WALTON PARK - PRV70 | PRV70 | 2019-06-05 | 12:28 | A | NA | MARINE UNIT | 2 | M | [18 empty] | 751.435 |  |  | FLOOD TIDE SAMPLING |  | 43.7169 | -70.264
WALTON PARK - PRV70 | PRV70 | 2019-06-05 | 12:28 | A | NA | MARINE UNIT | 2.5 | M | [18 empty] | 798.725 |  |  | FLOOD TIDE SAMPLING |  | 43.7169 | -70.264
WALTON PARK - PRV70 | PRV70 | 2019-06-05 | 12:28 | PC | NA | MARINE UNIT | 1.5 | M | [20 empty] | 14.7 | FLOOD TIDE SAMPLING |  | 43.7169 | -70.264
WALTON PARK - PRV70 | PRV70 | 2019-06-05 | 12:28 | PC | NA | MARINE UNIT | 2 | M | [20 empty] | 7.3553 | FLOOD TIDE SAMPLING |  | 43.7169 | -70.264
WALTON PARK - PRV70 | PRV70 | 2019-06-05 | 12:28 | PC | NA | MARINE UNIT | 2.5 | M | [20 empty] | 3.0019 | FLOOD TIDE SAMPLING |  | 43.7169 | -70.264
WALTON PARK - PRV70 | PRV70 | 2019-06-05 | 12:28 | SW | NA | MARINE UNIT | 1.5 | M | [19 empty] | 104.056 |  | FLOOD TIDE SAMPLING |  | 43.7169 | -70.264
WALTON PARK - PRV70 | PRV70 | 2019-06-05 | 12:28 | SW | NA | MARINE UNIT | 2 | M | [19 empty] | 55.069 |  | FLOOD TIDE SAMPLING |  | 43.7169 | -70.264
WALTON PARK - PRV70 | PRV70 | 2019-06-05 | 12:28 | SW | NA | MARINE UNIT | 2.5 | M | [19 empty] | 23.7285 |  | FLOOD TIDE SAMPLING |  | 43.7169 | -70.264
WALTON PARK - PRV70 | PRV70 | 2019-06-05 | 12:29 | A | NA | MARINE UNIT | 3 | M | [18 empty] | 799.54 |  |  | FLOOD TIDE SAMPLING |  | 43.7169 | -70.264
WALTON PARK - PRV70 | PRV70 | 2019-06-05 | 12:29 | PC | NA | MARINE UNIT | 3 | M | [20 empty] | 1.3373 | FLOOD TIDE SAMPLING |  | 43.7169 | -70.264
WALTON PARK - PRV70 | PRV70 | 2019-06-05 | 12:29 | SW | NA | MARINE UNIT | 3 | M | [19 empty] | 10.5465 |  | FLOOD TIDE SAMPLING |  | 43.7169 | -70.264
WALTON PARK - PRV70 | PRV70 | 2019-06-05 | 12:30 | PC | NA | MARINE UNIT | [25 empty] | 43.7169 | -70.264
WALTON PARK - PRV70 | PRV70 - SUR | 2019-06-05 | 12:30 | SW | NA | MARINE UNIT | 0.2 | M | [8 empty] | 1.39 | 0.79 | 0.0967 | U<0.1 |  | 0.455 | J* 0.0112 | 0.0196 | J 2.1 | [5 empty] | Hold time exceeded by 2.4 hours., OUT OF HOLD TIME. | 43.7169 | -70.264
WALTON PARK - PRV70 | PRV70 | 2019-06-05 | 12:31 | SW | NA | MARINE UNIT | 0.081 | M | 0.52182 | 0.05 | 7.51 | 100.8 | 10.31 | [16 empty] | FLOOD TIDE SAMPLING; CHLOROPHYLL SENSOR MALFUNCTION |  | 43.7169 | -70.264
WALTON PARK - PRV70 | PRV70 | 2019-06-05 | 12:32 | SW | NA | MARINE UNIT | 0.493 | M | 0.52281 | 0.04 | 7.54 | 100.7 | 10.3 | [16 empty] | FLOOD TIDE SAMPLING; CHLOROPHYLL SENSOR MALFUNCTION |  | 43.7169 | -70.264
WALTON PARK - PRV70 | PRV70 | 2019-06-05 | 12:33 | SW | NA | MARINE UNIT | 1.035 | M | 0.52341 | 0.1 | 7.77 | 100.5 | 10.29 | [16 empty] | FLOOD TIDE SAMPLING; CHLOROPHYLL SENSOR MALFUNCTION |  | 43.7169 | -70.264
WALTON PARK - PRV70 | PRV70 | 2019-06-05 | 12:34 | SW | NA | MARINE UNIT | 1.995 | M | 0.52394 | 7.37 |  | 98 | 9.72 | [16 empty] | FLOOD TIDE SAMPLING; CHLOROPHYLL SENSOR MALFUNCTION |  | 43.7169 | -70.264
WALTON PARK - PRV70 | PRV70 | 2019-06-05 | 12:36 | SW | NA | MARINE UNIT | 3.047 | M | 0.5252 | 16.89 | 7.84 | 93.8 | 8.96 | [16 empty] | FLOOD TIDE SAMPLING; CHLOROPHYLL SENSOR MALFUNCTION |  | 43.7169 | -70.264
WALTON PARK - PRV70 | PRV70 | 2019-06-05 | 12:37 | SW | NA | MARINE UNIT | 3.996 | M | 0.52588 | 18.84 | 7.89 | 93.3 | 8.83 | [16 empty] | FLOOD TIDE SAMPLING; CHLOROPHYLL SENSOR MALFUNCTION |  | 43.7169 | -70.264
WALTON PARK - PRV70 | PRV70 | 2019-06-05 | 12:37 | SW | NA | MARINE UNIT | 4.977 | M | 0.52634 | 19.94 | 7.92 | 93.3 | 8.8 | [16 empty] | FLOOD TIDE SAMPLING; CHLOROPHYLL SENSOR MALFUNCTION |  | 43.7169 | -70.264
WALTON PARK - PRV70 | PRV70 | 2019-06-05 | 12:38 | SW | NA | MARINE UNIT | 5.315 | M | 0.52689 | 20.06 | 7.94 | 93.6 | 8.83 | [16 empty] | FLOOD TIDE SAMPLING; CHLOROPHYLL SENSOR MALFUNCTION |  | 43.7169 | -70.264
WALTON PARK - PRV70 | PRV70 | 2019-06-27 |  | SW | NA | MARINE UNIT | [19 empty] | 0.92 |  |  |  | DRIFT WITH CURRENT |  | 43.7169 | -70.264
WALTON PARK - PRV70 | PRV70 | 2019-06-27 | 12:48 | A | NA | MARINE UNIT | 0.1 | M | [18 empty] | 1018.085 |  |  | EBB TIDE SAMPLING |  | 43.7169 | -70.264
WALTON PARK - PRV70 | PRV70 | 2019-06-27 | 12:48 | A | NA | MARINE UNIT | 0.5 | M | [18 empty] | 1036.3 |  |  | EBB TIDE SAMPLING |  | 43.7169 | -70.264
WALTON PARK - PRV70 | PRV70 | 2019-06-27 | 12:48 | PC | NA | MARINE UNIT | [25 empty] | 43.7169 | -70.264
WALTON PARK - PRV70 | PRV70 | 2019-06-27 | 12:48 | PC | NA | MARINE UNIT | 0.1 | M | [20 empty] | 84.4355 | EBB TIDE SAMPLING |  | 43.7169 | -70.264
WALTON PARK - PRV70 | PRV70 | 2019-06-27 | 12:48 | PC | NA | MARINE UNIT | 0.5 | M | [20 empty] | 34.1585 | EBB TIDE SAMPLING |  | 43.7169 | -70.264
WALTON PARK - PRV70 | PRV70 | 2019-06-27 | 12:48 | SW | NA | MARINE UNIT | 0.1 | M | [19 empty] | 859.715 |  | EBB TIDE SAMPLING |  | 43.7169 | -70.264
WALTON PARK - PRV70 | PRV70 - SUR | 2019-06-27 | 12:48 | SW | NA | MARINE UNIT | 0.2 | M | [8 empty] | 0.89 | 0.93 | 0.106 | 0.009 |  | 0.424 | J* 0.0125 | 0.0376 | 8.1 | [5 empty] | OUT OF HOLD TIME. | 43.7169 | -70.264
WALTON PARK - PRV70 | PRV70 | 2019-06-27 | 12:48 | SW | NA | MARINE UNIT | 0.5 | M | [19 empty] | 354 |  | EBB TIDE SAMPLING |  | 43.7169 | -70.264
WALTON PARK - PRV70 | PRV70 | 2019-06-27 | 12:49 | A | NA | MARINE UNIT | 1 | M | [18 empty] | 1045.9 |  |  | EBB TIDE SAMPLING |  | 43.7169 | -70.264
WALTON PARK - PRV70 | PRV70 | 2019-06-27 | 12:49 | A | NA | MARINE UNIT | 1.5 | M | [18 empty] | 1023.78 |  |  | EBB TIDE SAMPLING |  | 43.7169 | -70.264
WALTON PARK - PRV70 | PRV70 | 2019-06-27 | 12:49 | A | NA | MARINE UNIT | 2 | M | [18 empty] | 1061.25 |  |  | EBB TIDE SAMPLING |  | 43.7169 | -70.264
WALTON PARK - PRV70 | PRV70 | 2019-06-27 | 12:49 | PC | NA | MARINE UNIT | 1 | M | [20 empty] | 14.4585 | EBB TIDE SAMPLING |  | 43.7169 | -70.264
WALTON PARK - PRV70 | PRV70 | 2019-06-27 | 12:49 | PC | NA | MARINE UNIT | 1.5 | M | [20 empty] | 7.0568 | EBB TIDE SAMPLING |  | 43.7169 | -70.264
WALTON PARK - PRV70 | PRV70 | 2019-06-27 | 12:49 | PC | NA | MARINE UNIT | 2 | M | [20 empty] | 3.3628 | EBB TIDE SAMPLING |  | 43.7169 | -70.264
WALTON PARK - PRV70 | PRV70 | 2019-06-27 | 12:49 | SW | NA | MARINE UNIT | 1 | M | [19 empty] | 151.295 |  | EBB TIDE SAMPLING |  | 43.7169 | -70.264
WALTON PARK - PRV70 | PRV70 | 2019-06-27 | 12:49 | SW | NA | MARINE UNIT | 1.5 | M | [19 empty] | 72.065 |  | EBB TIDE SAMPLING |  | 43.7169 | -70.264
WALTON PARK - PRV70 | PRV70 | 2019-06-27 | 12:49 | SW | NA | MARINE UNIT | 2 | M | [19 empty] | 35.688 |  | EBB TIDE SAMPLING |  | 43.7169 | -70.264
WALTON PARK - PRV70 | PRV70 | 2019-06-27 | 12:50 | A | NA | MARINE UNIT | 2.5 | M | [18 empty] | 1056.3 |  |  | EBB TIDE SAMPLING |  | 43.7169 | -70.264
WALTON PARK - PRV70 | PRV70 | 2019-06-27 | 12:50 | A | NA | MARINE UNIT | 3 | M | [18 empty] | 1047.05 |  |  | EBB TIDE SAMPLING |  | 43.7169 | -70.264
WALTON PARK - PRV70 | PRV70 | 2019-06-27 | 12:50 | PC | NA | MARINE UNIT | 2.5 | M | [20 empty] | 1.7948 | EBB TIDE SAMPLING |  | 43.7169 | -70.264
WALTON PARK - PRV70 | PRV70 | 2019-06-27 | 12:50 | PC | NA | MARINE UNIT | 3 | M | [20 empty] | 0.64765 | EBB TIDE SAMPLING |  | 43.7169 | -70.264
WALTON PARK - PRV70 | PRV70 | 2019-06-27 | 12:50 | SW | NA | MARINE UNIT | 2.5 | M | [19 empty] | 18.958 |  | EBB TIDE SAMPLING |  | 43.7169 | -70.264
WALTON PARK - PRV70 | PRV70 | 2019-06-27 | 12:50 | SW | NA | MARINE UNIT | 3 | M | [19 empty] | 6.781 |  | EBB TIDE SAMPLING |  | 43.7169 | -70.264
WALTON PARK - PRV70 | PRV70 | 2019-06-27 | 12:51 | SW | NA | MARINE UNIT | 0.167 | M | 0.53595 | 0.05 |  | 102.7 | 9.43 | 6.6 | [15 empty] | EBB TIDE SAMPLING; CHLOROPHYLL SENSOR ABSENT |  | 43.7169 | -70.264
WALTON PARK - PRV70 | PRV70 | 2019-06-27 | 12:53 | SW | NA | MARINE UNIT | 0.465 | M | 0.53684 | 0.05 | 7.56 | 101.8 | 9.35 | 6.6 | [15 empty] | EBB TIDE SAMPLING; CHLOROPHYLL SENSOR ABSENT |  | 43.7169 | -70.264
WALTON PARK - PRV70 | PRV70 | 2019-06-27 | 12:53 | SW | NA | MARINE UNIT | 0.988 | M | 0.53716 | 0.05 | 7.45 | 101.8 | 9.35 | 6.7 | [15 empty] | EBB TIDE SAMPLING; CHLOROPHYLL SENSOR ABSENT |  | 43.7169 | -70.264
WALTON PARK - PRV70 | PRV70 | 2019-06-27 | 12:54 | SW | NA | MARINE UNIT | 1.939 | M | 0.53757 | 0.05 | 7.41 | 101.6 | 9.33 | 6.8 | [15 empty] | EBB TIDE SAMPLING; CHLOROPHYLL SENSOR ABSENT |  | 43.7169 | -70.264
WALTON PARK - PRV70 | PRV70 | 2019-06-27 | 12:54 | SW | NA | MARINE UNIT | 2.711 | M | 0.53799 | 0.05 | 7.31 | 101.4 | 9.31 | 7 | [15 empty] | EBB TIDE SAMPLING; CHLOROPHYLL SENSOR ABSENT |  | 43.7169 | -70.264
WALTON PARK - PRV70 | PRV70 | 2019-07-19 |  | SW | NA | MARINE UNIT | [19 empty] | 1.19 | [5 empty] | 43.7169 | -70.264
WALTON PARK - PRV70 | PRV70 | 2019-07-19 | 12:36 | A | NA | MARINE UNIT | 0.1 | M | [18 empty] | 1903.4 |  |  | FLOOD TIDE SAMPLING |  | 43.7169 | -70.264
WALTON PARK - PRV70 | PRV70 | 2019-07-19 | 12:36 | A | NA | MARINE UNIT | 0.5 | M | [18 empty] | 1916 |  |  | FLOOD TIDE SAMPLING |  | 43.7169 | -70.264
WALTON PARK - PRV70 | PRV70 | 2019-07-19 | 12:36 | PC | NA | MARINE UNIT | 0.1 | M | [20 empty] | 88.979 | FLOOD TIDE SAMPLING |  | 43.7169 | -70.264
WALTON PARK - PRV70 | PRV70 | 2019-07-19 | 12:36 | PC | NA | MARINE UNIT | 0.5 | M | [20 empty] | 49.6645 | FLOOD TIDE SAMPLING |  | 43.7169 | -70.264
WALTON PARK - PRV70 | PRV70 | 2019-07-19 | 12:36 | SW | NA | MARINE UNIT | 0.1 | M | [19 empty] | 1693.85 |  | FLOOD TIDE SAMPLING |  | 43.7169 | -70.264
WALTON PARK - PRV70 | PRV70 | 2019-07-19 | 12:36 | SW | NA | MARINE UNIT | 0.5 | M | [19 empty] | 951.645 |  | FLOOD TIDE SAMPLING |  | 43.7169 | -70.264
WALTON PARK - PRV70 | PRV70 | 2019-07-19 | 12:37 | A | NA | MARINE UNIT | 1 | M | [18 empty] | 1919.7 |  |  | FLOOD TIDE SAMPLING |  | 43.7169 | -70.264
WALTON PARK - PRV70 | PRV70 | 2019-07-19 | 12:37 | A | NA | MARINE UNIT | 1.5 | M | [18 empty] | 1918 |  |  | FLOOD TIDE SAMPLING |  | 43.7169 | -70.264
WALTON PARK - PRV70 | PRV70 | 2019-07-19 | 12:37 | PC | NA | MARINE UNIT | 1 | M | [20 empty] | 30.1665 | FLOOD TIDE SAMPLING |  | 43.7169 | -70.264
WALTON PARK - PRV70 | PRV70 | 2019-07-19 | 12:37 | PC | NA | MARINE UNIT | 1.5 | M | [20 empty] | 18.042 | FLOOD TIDE SAMPLING |  | 43.7169 | -70.264
WALTON PARK - PRV70 | PRV70 | 2019-07-19 | 12:37 | SW | NA | MARINE UNIT | 1 | M | [19 empty] | 579 |  | FLOOD TIDE SAMPLING |  | 43.7169 | -70.264
WALTON PARK - PRV70 | PRV70 | 2019-07-19 | 12:37 | SW | NA | MARINE UNIT | 1.5 | M | [19 empty] | 346.045 |  | FLOOD TIDE SAMPLING |  | 43.7169 | -70.264
WALTON PARK - PRV70 | PRV70 | 2019-07-19 | 12:38 | A | NA | MARINE UNIT | 2 | M | [18 empty] | 1913.6 |  |  | FLOOD TIDE SAMPLING |  | 43.7169 | -70.264
WALTON PARK - PRV70 | PRV70 | 2019-07-19 | 12:38 | A | NA | MARINE UNIT | 2.5 | M | [18 empty] | 1904.3 |  |  | FLOOD TIDE SAMPLING |  | 43.7169 | -70.264
WALTON PARK - PRV70 | PRV70 | 2019-07-19 | 12:38 | A | NA | MARINE UNIT | 3 | M | [18 empty] | 1896.95 |  |  | FLOOD TIDE SAMPLING |  | 43.7169 | -70.264
WALTON PARK - PRV70 | PRV70 | 2019-07-19 | 12:38 | PC | NA | MARINE UNIT | 2 | M | [20 empty] | 10.3485 | FLOOD TIDE SAMPLING |  | 43.7169 | -70.264
WALTON PARK - PRV70 | PRV70 | 2019-07-19 | 12:38 | PC | NA | MARINE UNIT | 2.5 | M | [20 empty] | 6.096 | FLOOD TIDE SAMPLING |  | 43.7169 | -70.264
WALTON PARK - PRV70 | PRV70 | 2019-07-19 | 12:38 | PC | NA | MARINE UNIT | 3 | M | [20 empty] | 3.6273 | FLOOD TIDE SAMPLING |  | 43.7169 | -70.264
WALTON PARK - PRV70 | PRV70 | 2019-07-19 | 12:38 | SW | NA | MARINE UNIT | 2 | M | [19 empty] | 198.03 |  | FLOOD TIDE SAMPLING |  | 43.7169 | -70.264
WALTON PARK - PRV70 | PRV70 | 2019-07-19 | 12:38 | SW | NA | MARINE UNIT | 2.5 | M | [19 empty] | 116.06 |  | FLOOD TIDE SAMPLING |  | 43.7169 | -70.264
WALTON PARK - PRV70 | PRV70 | 2019-07-19 | 12:38 | SW | NA | MARINE UNIT | 3 | M | [19 empty] | 68.7975 |  | FLOOD TIDE SAMPLING |  | 43.7169 | -70.264
WALTON PARK - PRV70 | PRV70 | 2019-07-19 | 12:40 | PC | NA | MARINE UNIT | [25 empty] | 43.7169 | -70.264
WALTON PARK - PRV70 | PRV70 - SUR | 2019-07-19 | 12:40 | SW | NA | MARINE UNIT | 0.2 | M | [8 empty] | 0.71 | 0.45 | 0.076 | 0.017 |  | 0.308 | J* 0.0094 | 0.019 | 4.8 | [5 empty] | OUT OF HOLD TIME. | 43.7169 | -70.264
WALTON PARK - PRV70 | PRV70 | 2019-07-19 | 12:42 | SW | NA | MARINE UNIT | 0.102 | M | 0.52948 | 0.05 | 7.55 | 99.6 | 8.16 | 4.9 | [15 empty] | FLOOD TIDE SAMPLING; CHLOROPHYLL SENSOR ABSENT |  | 43.7169 | -70.264
WALTON PARK - PRV70 | PRV70 | 2019-07-19 | 12:44 | SW | NA | MARINE UNIT | 1.063 | M | 0.53063 | 0.17 | 7.41 | 99.3 | 8.14 | 4.8 | [15 empty] | FLOOD TIDE SAMPLING; CHLOROPHYLL SENSOR ABSENT |  | 43.7169 | -70.264
WALTON PARK - PRV70 | PRV70 | 2019-07-19 | 12:45 | SW | NA | MARINE UNIT | 2.03 | M | 0.53171 | 10.15 | 7.69 | 93.3 | 7.62 | 5.8 | [15 empty] | FLOOD TIDE SAMPLING; CHLOROPHYLL SENSOR ABSENT |  | 43.7169 | -70.264
WALTON PARK - PRV70 | PRV70 | 2019-07-19 | 12:47 | SW | NA | MARINE UNIT | 3.006 | M | 0.5327 | 17.27 | 7.81 | 93.1 | 7.55 | 5.2 | [15 empty] | FLOOD TIDE SAMPLING; CHLOROPHYLL SENSOR ABSENT |  | 43.7169 | -70.264
WALTON PARK - PRV70 | PRV70 | 2019-07-19 | 12:47 | SW | NA | MARINE UNIT | 4.061 | M | 0.53332 | 18.21 | 7.83 | 92.5 | 7.49 | 5.4 | [15 empty] | FLOOD TIDE SAMPLING; CHLOROPHYLL SENSOR ABSENT |  | 43.7169 | -70.264
WALTON PARK - PRV70 | PRV70 | 2019-07-19 | 12:49 | SW | NA | MARINE UNIT | 4.899 | M | 0.53432 | 18.35 | 7.85 | 92.2 | 7.47 | 5.9 | [15 empty] | FLOOD TIDE SAMPLING; CHLOROPHYLL SENSOR ABSENT |  | 43.7169 | -70.264
WALTON PARK - PRV70 | PRV70 - SUR | 2019-07-19 | 12:50 | SW | L | MARINE UNIT | 0.2 | M | [13 empty] | 0.339, 6 RPD | [9 empty] | 43.7169 | -70.264
WALTON PARK - PRV70 | PRV70 - SUR | 2019-07-19 | 12:50 | SW | D | MARINE UNIT | 0.2 | M | [8 empty] | 0.8 | 0.61 | 0.0752 | 0.017 |  | 0.32 | J* 0.0083 | 0.018 | 4.4 | [5 empty] | OUT OF HOLD TIME. | 43.7169 | -70.264
WALTON PARK - PRV70 | PRV70 | 2019-08-12 |  | SW | NA | MARINE UNIT | [19 empty] | 1.78 | [5 empty] | 43.7169 | -70.264
WALTON PARK - PRV70 | PRV70 | 2019-08-12 | 14:50 | A | NA | MARINE UNIT | 0.1 | M | [18 empty] | 1092.9 |  |  | EBB TIDE SAMPLING |  | 43.7169 | -70.264
WALTON PARK - PRV70 | PRV70 | 2019-08-12 | 14:50 | A | NA | MARINE UNIT | 0.5 | M | [18 empty] | 1155.75 |  |  | EBB TIDE SAMPLING |  | 43.7169 | -70.264
WALTON PARK - PRV70 | PRV70 | 2019-08-12 | 14:50 | A | NA | MARINE UNIT | 1 | M | [18 empty] | 1207.35 |  |  | EBB TIDE SAMPLING |  | 43.7169 | -70.264
WALTON PARK - PRV70 | PRV70 | 2019-08-12 | 14:50 | PC | NA | MARINE UNIT | 0.1 | M | [20 empty] | 74.742 | EBB TIDE SAMPLING |  | 43.7169 | -70.264
WALTON PARK - PRV70 | PRV70 | 2019-08-12 | 14:50 | PC | NA | MARINE UNIT | 0.5 | M | [20 empty] | 56.8525 | EBB TIDE SAMPLING |  | 43.7169 | -70.264
WALTON PARK - PRV70 | PRV70 | 2019-08-12 | 14:50 | PC | NA | MARINE UNIT | 1 | M | [20 empty] | 33.7585 | EBB TIDE SAMPLING |  | 43.7169 | -70.264
WALTON PARK - PRV70 | PRV70 | 2019-08-12 | 14:50 | SW | NA | MARINE UNIT | 0.1 | M | [19 empty] | 816.415 |  | EBB TIDE SAMPLING |  | 43.7169 | -70.264
WALTON PARK - PRV70 | PRV70 | 2019-08-12 | 14:50 | SW | NA | MARINE UNIT | 0.5 | M | [19 empty] | 655.45 |  | EBB TIDE SAMPLING |  | 43.7169 | -70.264
WALTON PARK - PRV70 | PRV70 | 2019-08-12 | 14:50 | SW | NA | MARINE UNIT | 1 | M | [19 empty] | 407.555 |  | EBB TIDE SAMPLING |  | 43.7169 | -70.264
WALTON PARK - PRV70 | PRV70 | 2019-08-12 | 14:51 | A | NA | MARINE UNIT | 1.5 | M | [18 empty] | 1346.1 |  |  | EBB TIDE SAMPLING |  | 43.7169 | -70.264
WALTON PARK - PRV70 | PRV70 | 2019-08-12 | 14:51 | A | NA | MARINE UNIT | 2 | M | [18 empty] | 1403.15 |  |  | EBB TIDE SAMPLING |  | 43.7169 | -70.264
WALTON PARK - PRV70 | PRV70 | 2019-08-12 | 14:51 | PC | NA | MARINE UNIT | 1.5 | M | [20 empty] | 21.4915 | EBB TIDE SAMPLING |  | 43.7169 | -70.264
WALTON PARK - PRV70 | PRV70 | 2019-08-12 | 14:51 | PC | NA | MARINE UNIT | 2 | M | [20 empty] | 15.2595 | EBB TIDE SAMPLING |  | 43.7169 | -70.264
WALTON PARK - PRV70 | PRV70 | 2019-08-12 | 14:51 | SW | NA | MARINE UNIT | 1.5 | M | [19 empty] | 289.6 |  | EBB TIDE SAMPLING |  | 43.7169 | -70.264
WALTON PARK - PRV70 | PRV70 | 2019-08-12 | 14:51 | SW | NA | MARINE UNIT | 2 | M | [19 empty] | 214.155 |  | EBB TIDE SAMPLING |  | 43.7169 | -70.264
WALTON PARK - PRV70 | PRV70 | 2019-08-12 | 14:52 | A | NA | MARINE UNIT | 2.5 | M | [18 empty] | 1345.5 |  |  | EBB TIDE SAMPLING |  | 43.7169 | -70.264
WALTON PARK - PRV70 | PRV70 | 2019-08-12 | 14:52 | A | NA | MARINE UNIT | 3 | M | [18 empty] | 1271.15 |  |  | EBB TIDE SAMPLING |  | 43.7169 | -70.264
WALTON PARK - PRV70 | PRV70 | 2019-08-12 | 14:52 | PC | NA | MARINE UNIT | 2.5 | M | [20 empty] | 10.9825 | EBB TIDE SAMPLING |  | 43.7169 | -70.264
WALTON PARK - PRV70 | PRV70 | 2019-08-12 | 14:52 | PC | NA | MARINE UNIT | 3 | M | [20 empty] | 8.1635 | EBB TIDE SAMPLING |  | 43.7169 | -70.264
WALTON PARK - PRV70 | PRV70 | 2019-08-12 | 14:52 | SW | NA | MARINE UNIT | 2.5 | M | [19 empty] | 147.805 |  | EBB TIDE SAMPLING |  | 43.7169 | -70.264
WALTON PARK - PRV70 | PRV70 | 2019-08-12 | 14:52 | SW | NA | MARINE UNIT | 3 | M | [19 empty] | 103.7975 |  | EBB TIDE SAMPLING |  | 43.7169 | -70.264
WALTON PARK - PRV70 | PRV70 | 2019-08-12 | 14:55 | PC | NA | MARINE UNIT | [25 empty] | 43.7169 | -70.264
WALTON PARK - PRV70 | PRV70 - SUR | 2019-08-12 | 14:55 | SW | NA | MARINE UNIT | 0.2 | M | [8 empty] | 0.68 | 0.54 | 0.063 | 0.043 |  | 0.317 | J* 0.0124 | 0.0211 | 2.1 | [5 empty] | OUT OF HOLD TIME. | 43.7169 | -70.264
WALTON PARK - PRV70 | PRV70 | 2019-08-12 | 15:04 | SW | NA | MARINE UNIT | 0.13 | M | 0.62824 | 0.12 |  | 102.6 | 8.54 | 2.2 | [15 empty] | EBB TIDE SAMPLING; CHLOROPHYLL SENSOR ABSENT |  | 43.7169 | -70.264
WALTON PARK - PRV70 | PRV70 | 2019-08-12 | 15:05 | SW | NA | MARINE UNIT | 0.532 | M | 0.62889 | 0.37 |  | 102.3 | 8.52 | 2.3 | [15 empty] | EBB TIDE SAMPLING; CHLOROPHYLL SENSOR ABSENT |  | 43.7169 | -70.264
WALTON PARK - PRV70 | PRV70 | 2019-08-12 | 15:06 | SW | NA | MARINE UNIT | 1.081 | M | 0.62939 | 2.34 | 7.58 | 101.6 | 8.42 | 2 | [15 empty] | EBB TIDE SAMPLING; CHLOROPHYLL SENSOR ABSENT |  | 43.7169 | -70.264
WALTON PARK - PRV70 | PRV70 | 2019-08-12 | 15:07 | SW | NA | MARINE UNIT | 1.968 | M | 0.62999 | 25.71 | 7.77 | 97.7 | 7.92 | 0.6 | [15 empty] | EBB TIDE SAMPLING; CHLOROPHYLL SENSOR ABSENT |  | 43.7169 | -70.264
WALTON PARK - PRV70 | PRV70 | 2019-08-12 | 15:07 | SW | NA | MARINE UNIT | 2.856 | M | 0.63054 | 26.66 | 7.86 | 100 | 8.11 | 0.3 | [15 empty] | EBB TIDE SAMPLING; CHLOROPHYLL SENSOR ABSENT |  | 43.7169 | -70.264
WALTON PARK - PRV70 | PRV70 | 2019-09-03 |  | SW | NA | MARINE UNIT | [19 empty] | 2 | [5 empty] | 43.7169 | -70.264
WALTON PARK - PRV70 | PRV70 | 2019-09-03 | 14:16 | A | NA | MARINE UNIT | 0.1 | M | [18 empty] | 682.865 |  |  | FLOOD TIDE SAMPLING |  | 43.7169 | -70.264
WALTON PARK - PRV70 | PRV70 | 2019-09-03 | 14:16 | PC | NA | MARINE UNIT | 0.1 | M | [20 empty] | 78.2545 | FLOOD TIDE SAMPLING |  | 43.7169 | -70.264
WALTON PARK - PRV70 | PRV70 | 2019-09-03 | 14:16 | SW | NA | MARINE UNIT | 0.1 | M | [19 empty] | 533.25 |  | FLOOD TIDE SAMPLING |  | 43.7169 | -70.264
WALTON PARK - PRV70 | PRV70 | 2019-09-03 | 14:17 | A | NA | MARINE UNIT | 0.5 | M | [18 empty] | 1471.6 |  |  | FLOOD TIDE SAMPLING |  | 43.7169 | -70.264
WALTON PARK - PRV70 | PRV70 | 2019-09-03 | 14:17 | A | NA | MARINE UNIT | 1 | M | [18 empty] | 1635.2 |  |  | FLOOD TIDE SAMPLING |  | 43.7169 | -70.264
WALTON PARK - PRV70 | PRV70 | 2019-09-03 | 14:17 | PC | NA | MARINE UNIT | 0.5 | M | [20 empty] | 49.796 | FLOOD TIDE SAMPLING |  | 43.7169 | -70.264
WALTON PARK - PRV70 | PRV70 | 2019-09-03 | 14:17 | PC | NA | MARINE UNIT | 1 | M | [20 empty] | 28.674 | FLOOD TIDE SAMPLING |  | 43.7169 | -70.264
WALTON PARK - PRV70 | PRV70 | 2019-09-03 | 14:17 | SW | NA | MARINE UNIT | 0.5 | M | [19 empty] | 734.91 |  | FLOOD TIDE SAMPLING |  | 43.7169 | -70.264
WALTON PARK - PRV70 | PRV70 | 2019-09-03 | 14:17 | SW | NA | MARINE UNIT | 1 | M | [19 empty] | 468.18 |  | FLOOD TIDE SAMPLING |  | 43.7169 | -70.264
WALTON PARK - PRV70 | PRV70 | 2019-09-03 | 14:18 | A | NA | MARINE UNIT | 1.5 | M | [18 empty] | 1592.8 |  |  | FLOOD TIDE SAMPLING |  | 43.7169 | -70.264
WALTON PARK - PRV70 | PRV70 | 2019-09-03 | 14:18 | A | NA | MARINE UNIT | 2 | M | [18 empty] | 865.185 |  |  | FLOOD TIDE SAMPLING |  | 43.7169 | -70.264
WALTON PARK - PRV70 | PRV70 | 2019-09-03 | 14:18 | A | NA | MARINE UNIT | 2.5 | M | [18 empty] | 1096.545 |  |  | FLOOD TIDE SAMPLING |  | 43.7169 | -70.264
WALTON PARK - PRV70 | PRV70 | 2019-09-03 | 14:18 | PC | NA | MARINE UNIT | 1.5 | M | [20 empty] | 19.133 | FLOOD TIDE SAMPLING |  | 43.7169 | -70.264
WALTON PARK - PRV70 | PRV70 | 2019-09-03 | 14:18 | PC | NA | MARINE UNIT | 2 | M | [20 empty] | 12.047 | FLOOD TIDE SAMPLING |  | 43.7169 | -70.264
WALTON PARK - PRV70 | PRV70 | 2019-09-03 | 14:18 | PC | NA | MARINE UNIT | 2.5 | M | [20 empty] | 7.8133 | FLOOD TIDE SAMPLING |  | 43.7169 | -70.264
WALTON PARK - PRV70 | PRV70 | 2019-09-03 | 14:18 | SW | NA | MARINE UNIT | 1.5 | M | [19 empty] | 304.87 |  | FLOOD TIDE SAMPLING |  | 43.7169 | -70.264
WALTON PARK - PRV70 | PRV70 | 2019-09-03 | 14:18 | SW | NA | MARINE UNIT | 2 | M | [19 empty] | 104.0095 |  | FLOOD TIDE SAMPLING |  | 43.7169 | -70.264
WALTON PARK - PRV70 | PRV70 | 2019-09-03 | 14:18 | SW | NA | MARINE UNIT | 2.5 | M | [19 empty] | 85.488 |  | FLOOD TIDE SAMPLING |  | 43.7169 | -70.264
WALTON PARK - PRV70 | PRV70 | 2019-09-03 | 14:19 | A | NA | MARINE UNIT | 3 | M | [18 empty] | 812.03 |  |  | FLOOD TIDE SAMPLING |  | 43.7169 | -70.264
WALTON PARK - PRV70 | PRV70 | 2019-09-03 | 14:19 | PC | NA | MARINE UNIT | 3 | M | [20 empty] | 4.5864 | FLOOD TIDE SAMPLING |  | 43.7169 | -70.264
WALTON PARK - PRV70 | PRV70 | 2019-09-03 | 14:19 | SW | NA | MARINE UNIT | 3 | M | [19 empty] | 37.348 |  | FLOOD TIDE SAMPLING |  | 43.7169 | -70.264
WALTON PARK - PRV70 | PRV70 | 2019-09-03 | 14:23 | SW | NA | MARINE UNIT | 0.111 | M | 0.59976 | 0.1 | 7.55 | 98.9 | 8.71 | 2.5 | [15 empty] | FLOOD TIDE SAMPLING; CHLOROPHYLL SENSOR ABSENT |  | 43.7169 | -70.264
WALTON PARK - PRV70 | PRV70 | 2019-09-03 | 14:25 | PC | NA | MARINE UNIT | [25 empty] | 43.7169 | -70.264
WALTON PARK - PRV70 | PRV70 - SUR | 2019-09-03 | 14:25 | SW | NA | MARINE UNIT | 0.2 | M | [8 empty] | 0.33 | 0.297 | 0.113 | 0.102 |  | 0.318 | J* 0.0219 | 0.0294 | 2.6 | [5 empty] | OUT OF HOLD TIME. | 43.7169 | -70.264
WALTON PARK - PRV70 | PRV70 | 2019-09-03 | 14:25 | SW | NA | MARINE UNIT | 0.496 | M | 0.60108 | 0.27 | 7.36 | 98.6 | 8.69 | 2.8 | [15 empty] | FLOOD TIDE SAMPLING; CHLOROPHYLL SENSOR ABSENT |  | 43.7169 | -70.264
WALTON PARK - PRV70 | PRV70 | 2019-09-03 | 14:27 | SW | NA | MARINE UNIT | 1.01 | M | 0.60229 | 18.94 | 7.87 | 94.9 | 7.84 | 2.9 | [15 empty] | FLOOD TIDE SAMPLING; CHLOROPHYLL SENSOR ABSENT |  | 43.7169 | -70.264
WALTON PARK - PRV70 | PRV70 | 2019-09-03 | 14:28 | SW | NA | MARINE UNIT | 2.026 | M | 0.60338 | 23.23 | 7.92 | 95.5 | 7.77 | 3.7 | [15 empty] | FLOOD TIDE SAMPLING; CHLOROPHYLL SENSOR ABSENT |  | 43.7169 | -70.264
WALTON PARK - PRV70 | PRV70 | 2019-09-03 | 14:30 | SW | NA | MARINE UNIT | 3.001 | M | 0.60442 | 24.89 | 7.95 | 95.5 | 7.76 | 4.5 | [15 empty] | FLOOD TIDE SAMPLING; CHLOROPHYLL SENSOR ABSENT |  | 43.7169 | -70.264
WALTON PARK - PRV70 | PRV70 | 2019-09-03 | 14:31 | SW | NA | MARINE UNIT | 4.013 | M | 0.60521 | 25.46 | 7.95 | 94.3 | 7.65 | 5.9 | [15 empty] | FLOOD TIDE SAMPLING; CHLOROPHYLL SENSOR ABSENT |  | 43.7169 | -70.264
WALTON PARK - PRV70 | PRV70 | 2019-09-03 | 14:32 | SW | NA | MARINE UNIT | 5.048 | M | 0.60596 | 25.74 | 7.97 | 94.6 | 7.68 | 6.6 | [15 empty] | FLOOD TIDE SAMPLING; CHLOROPHYLL SENSOR ABSENT |  | 43.7169 | -70.264
WALTON PARK - PRV70 | PRV70 | 2019-09-03 | 14:33 | SW | NA | MARINE UNIT | 5.462 | M | 0.60678 | 25.82 | 7.97 | 94.7 | 7.68 | 7 | [15 empty] | FLOOD TIDE SAMPLING; CHLOROPHYLL SENSOR ABSENT |  | 43.7169 | -70.264
WALTON PARK - PRV70 | PRV70 | 2019-09-24 |  | SW | NA | MARINE UNIT | [19 empty] | 2.45 | [5 empty] | 43.7169 | -70.264
WALTON PARK - PRV70 | PRV70 | 2019-09-24 | 13:32 | A | NA | MARINE UNIT | 0.1 | M | [18 empty] | 543.865 |  |  | EBB TIDE SAMPLING |  | 43.7169 | -70.264
WALTON PARK - PRV70 | PRV70 | 2019-09-24 | 13:32 | A | NA | MARINE UNIT | 0.5 | M | [18 empty] | 552.535 |  |  | EBB TIDE SAMPLING |  | 43.7169 | -70.264
WALTON PARK - PRV70 | PRV70 | 2019-09-24 | 13:32 | A | NA | MARINE UNIT | 1 | M | [18 empty] | 557.65 |  |  | EBB TIDE SAMPLING |  | 43.7169 | -70.264
WALTON PARK - PRV70 | PRV70 | 2019-09-24 | 13:32 | PC | NA | MARINE UNIT | 0.1 | M | [20 empty] | 80.831 | EBB TIDE SAMPLING |  | 43.7169 | -70.264
WALTON PARK - PRV70 | PRV70 | 2019-09-24 | 13:32 | PC | NA | MARINE UNIT | 0.5 | M | [20 empty] | 55.221 | EBB TIDE SAMPLING |  | 43.7169 | -70.264
WALTON PARK - PRV70 | PRV70 | 2019-09-24 | 13:32 | PC | NA | MARINE UNIT | 1 | M | [20 empty] | 36.014 | EBB TIDE SAMPLING |  | 43.7169 | -70.264
WALTON PARK - PRV70 | PRV70 | 2019-09-24 | 13:32 | SW | NA | MARINE UNIT | 0.1 | M | [19 empty] | 439.72 |  | EBB TIDE SAMPLING |  | 43.7169 | -70.264
WALTON PARK - PRV70 | PRV70 | 2019-09-24 | 13:32 | SW | NA | MARINE UNIT | 0.5 | M | [19 empty] | 305.035 |  | EBB TIDE SAMPLING |  | 43.7169 | -70.264
WALTON PARK - PRV70 | PRV70 | 2019-09-24 | 13:32 | SW | NA | MARINE UNIT | 1 | M | [19 empty] | 200.585 |  | EBB TIDE SAMPLING |  | 43.7169 | -70.264
WALTON PARK - PRV70 | PRV70 | 2019-09-24 | 13:33 | A | NA | MARINE UNIT | 1.5 | M | [18 empty] | 564.36 |  |  | EBB TIDE SAMPLING |  | 43.7169 | -70.264
WALTON PARK - PRV70 | PRV70 | 2019-09-24 | 13:33 | A | NA | MARINE UNIT | 2 | M | [18 empty] | 563.075 |  |  | EBB TIDE SAMPLING |  | 43.7169 | -70.264
WALTON PARK - PRV70 | PRV70 | 2019-09-24 | 13:33 | PC | NA | MARINE UNIT | 1.5 | M | [20 empty] | 25.9115 | EBB TIDE SAMPLING |  | 43.7169 | -70.264
WALTON PARK - PRV70 | PRV70 | 2019-09-24 | 13:33 | PC | NA | MARINE UNIT | 2 | M | [20 empty] | 18.5115 | EBB TIDE SAMPLING |  | 43.7169 | -70.264
WALTON PARK - PRV70 | PRV70 | 2019-09-24 | 13:33 | SW | NA | MARINE UNIT | 1.5 | M | [19 empty] | 146.26 |  | EBB TIDE SAMPLING |  | 43.7169 | -70.264
WALTON PARK - PRV70 | PRV70 | 2019-09-24 | 13:33 | SW | NA | MARINE UNIT | 2 | M | [19 empty] | 104.317 |  | EBB TIDE SAMPLING |  | 43.7169 | -70.264
WALTON PARK - PRV70 | PRV70 | 2019-09-24 | 13:34 | A | NA | MARINE UNIT | 2.5 | M | [18 empty] | 562.335 |  |  | EBB TIDE SAMPLING |  | 43.7169 | -70.264
WALTON PARK - PRV70 | PRV70 | 2019-09-24 | 13:34 | A | NA | MARINE UNIT | 3 | M | [18 empty] | 565.5 |  |  | EBB TIDE SAMPLING |  | 43.7169 | -70.264
WALTON PARK - PRV70 | PRV70 | 2019-09-24 | 13:34 | PC | NA | MARINE UNIT | 2.5 | M | [20 empty] | 13.0915 | EBB TIDE SAMPLING |  | 43.7169 | -70.264
WALTON PARK - PRV70 | PRV70 | 2019-09-24 | 13:34 | PC | NA | MARINE UNIT | 3 | M | [20 empty] | 9.3866 | EBB TIDE SAMPLING |  | 43.7169 | -70.264
WALTON PARK - PRV70 | PRV70 | 2019-09-24 | 13:34 | SW | NA | MARINE UNIT | 2.5 | M | [19 empty] | 73.7805 |  | EBB TIDE SAMPLING |  | 43.7169 | -70.264
WALTON PARK - PRV70 | PRV70 | 2019-09-24 | 13:34 | SW | NA | MARINE UNIT | 3 | M | [19 empty] | 53.112 |  | EBB TIDE SAMPLING |  | 43.7169 | -70.264
WALTON PARK - PRV70 | PRV70 | 2019-09-24 | 13:38 | PC | NA | MARINE UNIT | [25 empty] | 43.7169 | -70.264
WALTON PARK - PRV70 | PRV70 - SUR | 2019-09-24 | 13:38 | SW | NA | MARINE UNIT | 0.2 | M | [8 empty] | 0.487 | 0.313 | 0.131 | 0.123 |  | 0.362 |  | 0.0346 | 2.7 | [6 empty] | 43.7169 | -70.264
WALTON PARK - PRV70 | PRV70 - SUR | 2019-09-24 | 13:38 | SW | L | MARINE UNIT | 0.2 | M | [13 empty] | 0.381, 5 RPD | [9 empty] | 43.7169 | -70.264
WALTON PARK - PRV70 | PRV70 | 2019-09-24 | 13:40 | SW | NA | MARINE UNIT | 0.076 | M | 0.56978 | 0.6 | 7.67 | 102.5 | 9.12 | 2.8 | [15 empty] | EBB TIDE SAMPLING; CHLOROPHYLL SENSOR ABSENT |  | 43.7169 | -70.264
WALTON PARK - PRV70 | PRV70 | 2019-09-24 | 13:42 | SW | NA | MARINE UNIT | 0.503 | M | 0.57084 | 5.42 | 7.67 | 100.5 | 8.79 | 2.7 | [15 empty] | EBB TIDE SAMPLING; CHLOROPHYLL SENSOR ABSENT |  | 43.7169 | -70.264
WALTON PARK - PRV70 | PRV70 | 2019-09-24 | 13:42 | SW | NA | MARINE UNIT | 0.994 | M | 0.57133 | 14.91 | 7.83 | 97.1 | 8.19 | 2.5 | [15 empty] | EBB TIDE SAMPLING; CHLOROPHYLL SENSOR ABSENT |  | 43.7169 | -70.264
WALTON PARK - PRV70 | PRV70 | 2019-09-24 | 13:43 | SW | NA | MARINE UNIT | 1.495 | M | 0.57198 | 27.76 | 7.82 | 93.3 | 7.5 | 2.4 | [15 empty] | EBB TIDE SAMPLING; CHLOROPHYLL SENSOR ABSENT |  | 43.7169 | -70.264
WALTON PARK - PRV70 | PRV70 | 2019-09-24 | 13:44 | SW | NA | MARINE UNIT | 1.999 | M | 0.57266 | 28.07 | 7.84 | 91.9 | 7.38 | 2.6 | [15 empty] | EBB TIDE SAMPLING; CHLOROPHYLL SENSOR ABSENT |  | 43.7169 | -70.264
WALTON PARK - PRV70 | PRV70 | 2019-09-24 | 13:45 | SW | NA | MARINE UNIT | 2.501 | M | 0.57324 | 28.16 | 7.85 | 90.6 | 7.28 | 2.9 | [15 empty] | EBB TIDE SAMPLING; CHLOROPHYLL SENSOR ABSENT |  | 43.7169 | -70.264
WALTON PARK - PRV70 | PRV70 | 2019-09-24 | 13:46 | SW | NA | MARINE UNIT | 2.986 | M | 0.57396 | 28.17 | 7.87 | 89.9 | 7.22 | 3.9 | [15 empty] | EBB TIDE SAMPLING; CHLOROPHYLL SENSOR ABSENT |  | 43.7169 | -70.264
WALTON PARK - PRV70 | PRV70 | 2019-10-16 |  | SW | NA | MARINE UNIT | [19 empty] | 2.46 | [5 empty] | 43.7169 | -70.264
WALTON PARK - PRV70 | PRV70 | 2019-10-16 | 12:44 | A | NA | MARINE UNIT | 0.1 | M | [18 empty] | 1208.55 |  |  | FLOOD TIDE SAMPLING |  | 43.7169 | -70.264
WALTON PARK - PRV70 | PRV70 | 2019-10-16 | 12:44 | A | NA | MARINE UNIT | 0.5 | M | [18 empty] | 1249.6 |  |  | FLOOD TIDE SAMPLING |  | 43.7169 | -70.264
WALTON PARK - PRV70 | PRV70 | 2019-10-16 | 12:44 | PC | NA | MARINE UNIT | 0.1 | M | [20 empty] | 79.3815 | FLOOD TIDE SAMPLING |  | 43.7169 | -70.264
WALTON PARK - PRV70 | PRV70 | 2019-10-16 | 12:44 | PC | NA | MARINE UNIT | 0.5 | M | [20 empty] | 53.2485 | FLOOD TIDE SAMPLING |  | 43.7169 | -70.264
WALTON PARK - PRV70 | PRV70 | 2019-10-16 | 12:44 | SW | NA | MARINE UNIT | 0.1 | M | [19 empty] | 958.79 |  | FLOOD TIDE SAMPLING |  | 43.7169 | -70.264
WALTON PARK - PRV70 | PRV70 | 2019-10-16 | 12:44 | SW | NA | MARINE UNIT | 0.5 | M | [19 empty] | 664.825 |  | FLOOD TIDE SAMPLING |  | 43.7169 | -70.264
WALTON PARK - PRV70 | PRV70 | 2019-10-16 | 12:45 | A | NA | MARINE UNIT | 1 | M | [18 empty] | 1245.5 |  |  | FLOOD TIDE SAMPLING |  | 43.7169 | -70.264
WALTON PARK - PRV70 | PRV70 | 2019-10-16 | 12:45 | A | NA | MARINE UNIT | 1.5 | M | [18 empty] | 1231.8 |  |  | FLOOD TIDE SAMPLING |  | 43.7169 | -70.264
WALTON PARK - PRV70 | PRV70 | 2019-10-16 | 12:45 | PC | NA | MARINE UNIT | 1 | M | [20 empty] | 36.5355 | FLOOD TIDE SAMPLING |  | 43.7169 | -70.264
WALTON PARK - PRV70 | PRV70 | 2019-10-16 | 12:45 | PC | NA | MARINE UNIT | 1.5 | M | [20 empty] | 24.845 | FLOOD TIDE SAMPLING |  | 43.7169 | -70.264
WALTON PARK - PRV70 | PRV70 | 2019-10-16 | 12:45 | SW | NA | MARINE UNIT | 1 | M | [19 empty] | 455.035 |  | FLOOD TIDE SAMPLING |  | 43.7169 | -70.264
WALTON PARK - PRV70 | PRV70 | 2019-10-16 | 12:45 | SW | NA | MARINE UNIT | 1.5 | M | [19 empty] | 306.125 |  | FLOOD TIDE SAMPLING |  | 43.7169 | -70.264
WALTON PARK - PRV70 | PRV70 | 2019-10-16 | 12:46 | A | NA | MARINE UNIT | 2 | M | [18 empty] | 1245.5 |  |  | FLOOD TIDE SAMPLING |  | 43.7169 | -70.264
WALTON PARK - PRV70 | PRV70 | 2019-10-16 | 12:46 | A | NA | MARINE UNIT | 2.5 | M | [18 empty] | 1229.35 |  |  | FLOOD TIDE SAMPLING |  | 43.7169 | -70.264
WALTON PARK - PRV70 | PRV70 | 2019-10-16 | 12:46 | A | NA | MARINE UNIT | 3 | M | [18 empty] | 1201.55 |  |  | FLOOD TIDE SAMPLING |  | 43.7169 | -70.264
WALTON PARK - PRV70 | PRV70 | 2019-10-16 | 12:46 | PC | NA | MARINE UNIT | 2 | M | [20 empty] | 15.9865 | FLOOD TIDE SAMPLING |  | 43.7169 | -70.264
WALTON PARK - PRV70 | PRV70 | 2019-10-16 | 12:46 | PC | NA | MARINE UNIT | 2.5 | M | [20 empty] | 11.3065 | FLOOD TIDE SAMPLING |  | 43.7169 | -70.264
WALTON PARK - PRV70 | PRV70 | 2019-10-16 | 12:46 | PC | NA | MARINE UNIT | 3 | M | [20 empty] | 7.689 | FLOOD TIDE SAMPLING |  | 43.7169 | -70.264
WALTON PARK - PRV70 | PRV70 | 2019-10-16 | 12:46 | SW | NA | MARINE UNIT | 2 | M | [19 empty] | 199.055 |  | FLOOD TIDE SAMPLING |  | 43.7169 | -70.264
WALTON PARK - PRV70 | PRV70 | 2019-10-16 | 12:46 | SW | NA | MARINE UNIT | 2.5 | M | [19 empty] | 138.865 |  | FLOOD TIDE SAMPLING |  | 43.7169 | -70.264
WALTON PARK - PRV70 | PRV70 | 2019-10-16 | 12:46 | SW | NA | MARINE UNIT | 3 | M | [19 empty] | 92.242 |  | FLOOD TIDE SAMPLING |  | 43.7169 | -70.264
WALTON PARK - PRV70 | PRV70 | 2019-10-16 | 12:47 | A | NA | MARINE UNIT | 3.5 | M | [18 empty] | 1193.45 |  |  | FLOOD TIDE SAMPLING |  | 43.7169 | -70.264
WALTON PARK - PRV70 | PRV70 | 2019-10-16 | 12:47 | A | NA | MARINE UNIT | 4 | M | [18 empty] | 1251.3 |  |  | FLOOD TIDE SAMPLING |  | 43.7169 | -70.264
WALTON PARK - PRV70 | PRV70 | 2019-10-16 | 12:47 | A | NA | MARINE UNIT | 4.5 | M | [18 empty] | 1274.55 |  |  | FLOOD TIDE SAMPLING |  | 43.7169 | -70.264
WALTON PARK - PRV70 | PRV70 | 2019-10-16 | 12:47 | PC | NA | MARINE UNIT | 3.5 | M | [20 empty] | 5.2264 | FLOOD TIDE SAMPLING |  | 43.7169 | -70.264
WALTON PARK - PRV70 | PRV70 | 2019-10-16 | 12:47 | PC | NA | MARINE UNIT | 4 | M | [20 empty] | 3.6876 | FLOOD TIDE SAMPLING |  | 43.7169 | -70.264
WALTON PARK - PRV70 | PRV70 | 2019-10-16 | 12:47 | PC | NA | MARINE UNIT | 4.5 | M | [20 empty] | 2.5644 | FLOOD TIDE SAMPLING |  | 43.7169 | -70.264
WALTON PARK - PRV70 | PRV70 | 2019-10-16 | 12:47 | SW | NA | MARINE UNIT | 3.5 | M | [19 empty] | 62.1865 |  | FLOOD TIDE SAMPLING |  | 43.7169 | -70.264
WALTON PARK - PRV70 | PRV70 | 2019-10-16 | 12:47 | SW | NA | MARINE UNIT | 4 | M | [19 empty] | 46.1125 |  | FLOOD TIDE SAMPLING |  | 43.7169 | -70.264
WALTON PARK - PRV70 | PRV70 | 2019-10-16 | 12:47 | SW | NA | MARINE UNIT | 4.5 | M | [19 empty] | 32.677 |  | FLOOD TIDE SAMPLING |  | 43.7169 | -70.264
WALTON PARK - PRV70 | PRV70 | 2019-10-16 | 12:48 | A | NA | MARINE UNIT | 5 | M | [18 empty] | 1315.45 |  |  | FLOOD TIDE SAMPLING |  | 43.7169 | -70.264
WALTON PARK - PRV70 | PRV70 | 2019-10-16 | 12:48 | A | NA | MARINE UNIT | 6 | M | [18 empty] | 1288.7 |  |  | FLOOD TIDE SAMPLING |  | 43.7169 | -70.264
WALTON PARK - PRV70 | PRV70 | 2019-10-16 | 12:48 | PC | NA | MARINE UNIT | 5 | M | [20 empty] | 1.8242 | FLOOD TIDE SAMPLING |  | 43.7169 | -70.264
WALTON PARK - PRV70 | PRV70 | 2019-10-16 | 12:48 | PC | NA | MARINE UNIT | 6 | M | [20 empty] | 0.93379 | FLOOD TIDE SAMPLING |  | 43.7169 | -70.264
WALTON PARK - PRV70 | PRV70 | 2019-10-16 | 12:48 | SW | NA | MARINE UNIT | 5 | M | [19 empty] | 23.98 |  | FLOOD TIDE SAMPLING |  | 43.7169 | -70.264
WALTON PARK - PRV70 | PRV70 | 2019-10-16 | 12:48 | SW | NA | MARINE UNIT | 6 | M | [19 empty] | 12.0215 |  | FLOOD TIDE SAMPLING |  | 43.7169 | -70.264
WALTON PARK - PRV70 | PRV70 | 2019-10-16 | 12:50 | PC | NA | MARINE UNIT | [25 empty] | 43.7169 | -70.264
WALTON PARK - PRV70 | PRV70 - SUR | 2019-10-16 | 12:50 | SW | NA | MARINE UNIT | 0.2 | M | [8 empty] | 0.475 | 0.366 | 0.114 | 0.114 |  | 0.254 | J* 0.0362 | 0.0413 | 1.9 | [5 empty] | OUT OF HOLD TIME. | 43.7169 | -70.264
WALTON PARK - PRV70 | PRV70 | 2019-10-16 | 12:53 | SW | NA | MARINE UNIT | 0.131 | M | 0.53705 | 1.18 | 7.65 | 96.4 | 9.85 | 1.2 | [15 empty] | FLOOD TIDE SAMPLING; CHLOROPHYLL SENSOR ABSENT |  | 43.7169 | -70.264
WALTON PARK - PRV70 | PRV70 | 2019-10-16 | 12:54 | SW | NA | MARINE UNIT | 0.513 | M | 0.53794 | 1.38 | 7.56 | 96.2 | 9.83 | 1.2 | [15 empty] | FLOOD TIDE SAMPLING; CHLOROPHYLL SENSOR ABSENT |  | 43.7169 | -70.264
WALTON PARK - PRV70 | PRV70 | 2019-10-16 | 12:56 | SW | NA | MARINE UNIT | 1.038 | M | 0.53918 | 23.13 | 7.83 | 94.5 | 8.54 | 1.6 | [15 empty] | FLOOD TIDE SAMPLING; CHLOROPHYLL SENSOR ABSENT |  | 43.7169 | -70.264
WALTON PARK - PRV70 | PRV70 | 2019-10-16 | 12:57 | SW | NA | MARINE UNIT | 1.526 | M | 0.54015 | 25.78 | 7.85 | 93.9 | 8.4 | 2.2 | [15 empty] | FLOOD TIDE SAMPLING; CHLOROPHYLL SENSOR ABSENT |  | 43.7169 | -70.264
WALTON PARK - PRV70 | PRV70 | 2019-10-16 | 12:58 | SW | NA | MARINE UNIT | 2.005 | M | 0.54073 | 26.21 | 7.85 | 93.6 | 8.33 | 2.1 | [15 empty] | FLOOD TIDE SAMPLING; CHLOROPHYLL SENSOR ABSENT |  | 43.7169 | -70.264
WALTON PARK - PRV70 | PRV70 | 2019-10-16 | 12:59 | SW | NA | MARINE UNIT | 2.511 | M | 0.54144 | 26.34 | 7.86 | 93.1 | 8.31 | 2.4 | [15 empty] | FLOOD TIDE SAMPLING; CHLOROPHYLL SENSOR ABSENT |  | 43.7169 | -70.264
WALTON PARK - PRV70 | PRV70 | 2019-10-16 | 13:00 | SW | NA | MARINE UNIT | 3.024 | M | 0.54223 | 26.39 | 7.86 | 93 | 8.27 | 2 | [15 empty] | FLOOD TIDE SAMPLING; CHLOROPHYLL SENSOR ABSENT |  | 43.7169 | -70.264
WALTON PARK - PRV70 | PRV70 | 2019-10-16 | 13:01 | SW | NA | MARINE UNIT | 3.517 | M | 0.54274 | 26.55 | 7.85 | 92.7 | 8.21 | 2 | [15 empty] | FLOOD TIDE SAMPLING; CHLOROPHYLL SENSOR ABSENT |  | 43.7169 | -70.264
WALTON PARK - PRV70 | PRV70 | 2019-10-16 | 13:02 | SW | NA | MARINE UNIT | 4.019 | M | 0.54338 | 26.72 | 7.85 | 92.3 | 8.16 | 2.4 | [15 empty] | FLOOD TIDE SAMPLING; CHLOROPHYLL SENSOR ABSENT |  | 43.7169 | -70.264
WALTON PARK - PRV70 | PRV70 | 2019-10-16 | 13:03 | SW | NA | MARINE UNIT | 4.502 | M | 0.54409 | 27.03 | 7.84 | 92.2 | 8.12 | 1.8 | [15 empty] | FLOOD TIDE SAMPLING; CHLOROPHYLL SENSOR ABSENT |  | 43.7169 | -70.264
WALTON PARK - PRV70 | PRV70 | 2019-10-16 | 13:04 | SW | NA | MARINE UNIT | 5.005 | M | 0.54464 | 28.32 | 7.84 | 92.1 | 8.04 | 2.3 | [15 empty] | FLOOD TIDE SAMPLING; CHLOROPHYLL SENSOR ABSENT |  | 43.7169 | -70.264
WALTON PARK - PRV70 | PRV70 | 2019-10-16 | 13:04 | SW | NA | MARINE UNIT | 5.254 | M | 0.54501 | 28.43 | 7.84 | 92.1 | 8.04 | 2.5 | [15 empty] | FLOOD TIDE SAMPLING; CHLOROPHYLL SENSOR ABSENT |  | 43.7169 | -70.264
WALTON PARK - PRV70 | PRV70 | 2020-05-26 |  | SW | NA | MARINE UNIT | [19 empty] | 1.98 | [5 empty] | 43.7169 | -70.264
WALTON PARK - PRV70 | PRV70 | 2020-05-26 | 14:55 | PC | NA | MARINE UNIT | [23 empty] | FLOOD TIDE SAMPLING; DOWNCAST; CHL AND CDOM SENSORS UNCALIBRATED |  | 43.7169 | -70.264
WALTON PARK - PRV70 | PRV70 - SUR | 2020-05-26 | 14:55 | SW | NA | MARINE UNIT | 0.1 | M | [13 empty] | 0.57124 | [9 empty] | 43.7169 | -70.264
WALTON PARK - PRV70 | PRV70 - SUR | 2020-05-26 | 14:55 | SW | NA | MARINE UNIT | 0.2 | M | [8 empty] | 0.858 | 0.636 | 0.137 | 0.227 |  |  | J* 0.0211 | 0.0354 | 2.5 | [5 empty] | SAMPLE BEYOND 48 H HOLDING TIME | 43.7169 | -70.264
WALTON PARK - PRV70 | PRV70 - SUR | 2020-05-26 | 14:55 | SW | L | MARINE UNIT | 0.1 | M | [13 empty] | 0.57993398409, 2 RPD | [9 empty] | 43.7169 | -70.264
WALTON PARK - PRV70 | PRV70 | 2020-05-26 | 14:58 | A | NA | MARINE UNIT | 0.16 | M | [18 empty] | 1575.4826 |  |  |  |  | 43.7169 | -70.264
WALTON PARK - PRV70 | PRV70 | 2020-05-26 | 14:58 | PC | NA | MARINE UNIT | 0.16 | M | [20 empty] | 94.5574 |  |  | 43.7169 | -70.264
WALTON PARK - PRV70 | PRV70 | 2020-05-26 | 14:58 | SW | NA | MARINE UNIT | 0.16 | M | [19 empty] | 1492.6515 |  |  |  | 43.7169 | -70.264
WALTON PARK - PRV70 | PRV70 | 2020-05-26 | 14:58 | SW | NA | MARINE UNIT | 0.18 | M | 16.39 | 0.19 | 7.45 | 103.5 | 10.12 | 3.31 | [17 empty] | 43.7169 | -70.264
WALTON PARK - PRV70 | PRV70 | 2020-05-26 | 14:59 | A | NA | MARINE UNIT | 0.28 | M | [18 empty] | 1573.4657 |  |  |  |  | 43.7169 | -70.264
WALTON PARK - PRV70 | PRV70 | 2020-05-26 | 14:59 | PC | NA | MARINE UNIT | 0.28 | M | [20 empty] | 92.9369 |  |  | 43.7169 | -70.264
WALTON PARK - PRV70 | PRV70 | 2020-05-26 | 14:59 | SW | NA | MARINE UNIT | 0.27 | M | 16.38 | 0.2 | 7.46 | 103.5 | 10.13 | 3.25 | [17 empty] | 43.7169 | -70.264
WALTON PARK - PRV70 | PRV70 | 2020-05-26 | 14:59 | SW | NA | MARINE UNIT | 0.28 | M | [19 empty] | 1465.0489 |  |  |  | 43.7169 | -70.264
WALTON PARK - PRV70 | PRV70 | 2020-05-26 | 15:00 | A | NA | MARINE UNIT | 0.51 | M | [18 empty] | 1571.0455 |  |  |  |  | 43.7169 | -70.264
WALTON PARK - PRV70 | PRV70 | 2020-05-26 | 15:00 | PC | NA | MARINE UNIT | 0.51 | M | [20 empty] | 74.919 |  |  | 43.7169 | -70.264
WALTON PARK - PRV70 | PRV70 | 2020-05-26 | 15:00 | SW | NA | MARINE UNIT | 0.49 | M | 16.25 | 0.88 | 7.33 | 103.6 | 10.11 | 3.16 | [17 empty] | 43.7169 | -70.264
WALTON PARK - PRV70 | PRV70 | 2020-05-26 | 15:00 | SW | NA | MARINE UNIT | 0.51 | M | [19 empty] | 1179.1051 |  |  |  | 43.7169 | -70.264
WALTON PARK - PRV70 | PRV70 | 2020-05-26 | 15:01 | A | NA | MARINE UNIT | 0.995 | M | [18 empty] | 1584.7098 |  |  |  |  | 43.7169 | -70.264
WALTON PARK - PRV70 | PRV70 | 2020-05-26 | 15:01 | PC | NA | MARINE UNIT | 0.995 | M | [20 empty] | 40.9988 |  |  | 43.7169 | -70.264
WALTON PARK - PRV70 | PRV70 | 2020-05-26 | 15:01 | SW | NA | MARINE UNIT | 0.995 | M | [19 empty] | 648.1256 |  |  |  | 43.7169 | -70.264
WALTON PARK - PRV70 | PRV70 | 2020-05-26 | 15:01 | SW | NA | MARINE UNIT | 1.05 | M | 15.17 | 11.29 | 7.87 | 101.7 | 9.53 | 3.79 | [17 empty] | 43.7169 | -70.264
WALTON PARK - PRV70 | PRV70 | 2020-05-26 | 15:02 | A | NA | MARINE UNIT | 1.525 | M | [18 empty] | 1579.5164 |  |  |  |  | 43.7169 | -70.264
WALTON PARK - PRV70 | PRV70 | 2020-05-26 | 15:02 | PC | NA | MARINE UNIT | 1.525 | M | [20 empty] | 26.5051 |  |  | 43.7169 | -70.264
WALTON PARK - PRV70 | PRV70 | 2020-05-26 | 15:02 | SW | NA | MARINE UNIT | 1.525 | M | [19 empty] | 418.0895 |  |  |  | 43.7169 | -70.264
WALTON PARK - PRV70 | PRV70 | 2020-05-26 | 15:02 | SW | NA | MARINE UNIT | 1.56 | M | 14.1 | 21.33 | 7.92 | 100.2 | 9.03 | 4.3 | [17 empty] | 43.7169 | -70.264
WALTON PARK - PRV70 | PRV70 | 2020-05-26 | 15:03 | A | NA | MARINE UNIT | 2.065 | M | [18 empty] | 1581.7349 |  |  |  |  | 43.7169 | -70.264
WALTON PARK - PRV70 | PRV70 | 2020-05-26 | 15:03 | PC | NA | MARINE UNIT | 2.065 | M | [20 empty] | 17.3493 |  |  | 43.7169 | -70.264
WALTON PARK - PRV70 | PRV70 | 2020-05-26 | 15:03 | SW | NA | MARINE UNIT | 2.065 | M | [19 empty] | 274.2912 |  |  |  | 43.7169 | -70.264
WALTON PARK - PRV70 | PRV70 | 2020-05-26 | 15:03 | SW | NA | MARINE UNIT | 2.12 | M | 14.03 | 21.6 | 7.93 | 100.4 | 9.05 | 5.22 | [17 empty] | 43.7169 | -70.264
WALTON PARK - PRV70 | PRV70 | 2020-05-26 | 15:04 | A | NA | MARINE UNIT | 2.49 | M | [18 empty] | 1581.6845 |  |  |  |  | 43.7169 | -70.264
WALTON PARK - PRV70 | PRV70 | 2020-05-26 | 15:04 | PC | NA | MARINE UNIT | 2.49 | M | [20 empty] | 11.627 |  |  | 43.7169 | -70.264
WALTON PARK - PRV70 | PRV70 | 2020-05-26 | 15:04 | SW | NA | MARINE UNIT | 2.49 | M | [19 empty] | 183.8801 |  |  |  | 43.7169 | -70.264
WALTON PARK - PRV70 | PRV70 | 2020-05-26 | 15:04 | SW | NA | MARINE UNIT | 2.51 | M | 13.98 | 21.9 | 7.94 | 100.4 | 9.04 | 3.89 | [17 empty] | 43.7169 | -70.264
WALTON PARK - PRV70 | PRV70 | 2020-05-26 | 15:05 | A | NA | MARINE UNIT | 3.465 | M | [18 empty] | 1564.6419 |  |  |  |  | 43.7169 | -70.264
WALTON PARK - PRV70 | PRV70 | 2020-05-26 | 15:05 | PC | NA | MARINE UNIT | 3.465 | M | [20 empty] | 5.0126 |  |  | 43.7169 | -70.264
WALTON PARK - PRV70 | PRV70 | 2020-05-26 | 15:05 | SW | NA | MARINE UNIT | 3.465 | M | [19 empty] | 78.4279 |  |  |  | 43.7169 | -70.264
WALTON PARK - PRV70 | PRV70 | 2020-05-26 | 15:05 | SW | NA | MARINE UNIT | 3.47 | M | 13.97 | 22.22 | 7.95 | 100.4 | 9.02 | 3.79 | [17 empty] | 43.7169 | -70.264
WALTON PARK - PRV70 | PRV70 | 2020-05-26 | 15:06 | A | NA | MARINE UNIT | 3.03 | M | [18 empty] | 1565.5495 |  |  |  |  | 43.7169 | -70.264
WALTON PARK - PRV70 | PRV70 | 2020-05-26 | 15:06 | PC | NA | MARINE UNIT | 3.03 | M | [20 empty] | 7.4176 |  |  | 43.7169 | -70.264
WALTON PARK - PRV70 | PRV70 | 2020-05-26 | 15:06 | SW | NA | MARINE UNIT | 3.03 | M | [19 empty] | 115.9477 |  |  |  | 43.7169 | -70.264
WALTON PARK - PRV70 | PRV70 | 2020-05-26 | 15:06 | SW | NA | MARINE UNIT | 3.08 | M | 13.96 | 22.19 | 7.95 | 100.4 | 9.02 | 4.21 | [17 empty] | 43.7169 | -70.264
WALTON PARK - PRV70 | PRV70 | 2020-05-26 | 15:08 | A | NA | MARINE UNIT | 3.995 | M | [18 empty] | 1576.1885 |  |  |  |  | 43.7169 | -70.264
WALTON PARK - PRV70 | PRV70 | 2020-05-26 | 15:08 | PC | NA | MARINE UNIT | 3.995 | M | [20 empty] | 2.853 |  |  | 43.7169 | -70.264
WALTON PARK - PRV70 | PRV70 | 2020-05-26 | 15:08 | SW | NA | MARINE UNIT | 3.995 | M | [19 empty] | 44.9576 |  |  |  | 43.7169 | -70.264
WALTON PARK - PRV70 | PRV70 | 2020-05-26 | 15:08 | SW | NA | MARINE UNIT | 4.09 | M | 13.63 | 23.84 | 7.96 | 99.5 | 8.92 | 5.64 | [17 empty] | 43.7169 | -70.264
WALTON PARK - PRV70 | PRV70 | 2020-05-26 | 15:09 | A | NA | MARINE UNIT | 4.525 | M | [18 empty] | 1577.4491 |  |  |  |  | 43.7169 | -70.264
WALTON PARK - PRV70 | PRV70 | 2020-05-26 | 15:09 | PC | NA | MARINE UNIT | 4.525 | M | [20 empty] | 1.7126 |  |  | 43.7169 | -70.264
WALTON PARK - PRV70 | PRV70 | 2020-05-26 | 15:09 | SW | NA | MARINE UNIT | 4.525 | M | [19 empty] | 27.0242 |  |  |  | 43.7169 | -70.264
WALTON PARK - PRV70 | PRV70 | 2020-05-26 | 15:09 | SW | NA | MARINE UNIT | 4.55 | M | 13.48 | 24.12 | 7.95 | 99.1 | 8.89 | 5.43 | [17 empty] | 43.7169 | -70.264
WALTON PARK - PRV70 | PRV70 | 2020-05-26 | 15:10 | A | NA | MARINE UNIT | 5.035 | M | [18 empty] | 1581.2811 |  |  |  |  | 43.7169 | -70.264
WALTON PARK - PRV70 | PRV70 | 2020-05-26 | 15:10 | PC | NA | MARINE UNIT | 5.035 | M | [20 empty] | 1.0663 |  |  | 43.7169 | -70.264
WALTON PARK - PRV70 | PRV70 | 2020-05-26 | 15:10 | SW | NA | MARINE UNIT | 5.02 | M | 13.06 | 25.03 | 7.95 | 98.6 | 8.88 | 5.09 | [17 empty] | 43.7169 | -70.264
WALTON PARK - PRV70 | PRV70 | 2020-05-26 | 15:10 | SW | NA | MARINE UNIT | 5.035 | M | [19 empty] | 16.8591 |  |  |  | 43.7169 | -70.264
WALTON PARK - PRV70 | PRV70 | 2020-05-26 | 15:11 | A | NA | MARINE UNIT | 5.37 | M | [18 empty] | 1586.1721 |  |  |  |  | 43.7169 | -70.264
WALTON PARK - PRV70 | PRV70 | 2020-05-26 | 15:11 | PC | NA | MARINE UNIT | 5.37 | M | [20 empty] | 0.69817 |  |  | 43.7169 | -70.264
WALTON PARK - PRV70 | PRV70 | 2020-05-26 | 15:11 | SW | NA | MARINE UNIT | 5.37 | M | 13 | 25.19 | 7.93 | 97.7 | 8.8 | 7.86 | [13 empty] | 11.0741 |  |  |  | 43.7169 | -70.264
WALTON PARK - PRV70 | PRV70 | 2020-06-16 |  | SW | NA | MARINE UNIT | [19 empty] | 1.52 | [5 empty] | 43.7169 | -70.264
WALTON PARK - PRV70 | PRV70 | 2020-06-16 | 16:25 | PC | NA | MARINE UNIT | [23 empty] | EBB TIDE SAMPLING |  | 43.7169 | -70.264
WALTON PARK - PRV70 | PRV70 - SUR | 2020-06-16 | 16:25 | SW | NA | MARINE UNIT | 0.1 | M | [13 empty] | 0.39394 | [9 empty] | 43.7169 | -70.264
WALTON PARK - PRV70 | PRV70 - SUR | 2020-06-16 | 16:25 | SW | NA | MARINE UNIT | 0.2 | M | [8 empty] | 0.82 | 0.49 | 0.115 | 0.071 |  |  | * 0.01 | 0.0159 | 4.7 | [6 empty] | 43.7169 | -70.264
WALTON PARK - PRV70 | PRV70 | 2020-06-16 | 16:33 | A | NA | MARINE UNIT | 0.21 | M | [18 empty] | 1207.8 |  |  | SAMPLE COLLECTED OUTSIDE OF OPTIMAL LIGHT WINDOW (1000-1600) |  | 43.7169 | -70.264
WALTON PARK - PRV70 | PRV70 | 2020-06-16 | 16:33 | PC | NA | MARINE UNIT | 0.21 | M | [20 empty] | 86.9251 | SAMPLE COLLECTED OUTSIDE OF OPTIMAL LIGHT WINDOW (1000-1600) |  | 43.7169 | -70.264
WALTON PARK - PRV70 | PRV70 | 2020-06-16 | 16:33 | SW | NA | MARINE UNIT | 0.21 | M | 20.54 | 0.62 | 7.47 | 101.7 | 9.23 | 5.64 | J 1 | [12 empty] | 1049.1 |  | SAMPLE COLLECTED OUTSIDE OF OPTIMAL LIGHT WINDOW (1000-1600) |  | 43.7169 | -70.264
WALTON PARK - PRV70 | PRV70 | 2020-06-16 | 16:34 | A | NA | MARINE UNIT | 0.5 | M | [18 empty] | 1217.65 |  |  | SAMPLE COLLECTED OUTSIDE OF OPTIMAL LIGHT WINDOW (1000-1600) |  | 43.7169 | -70.264
WALTON PARK - PRV70 | PRV70 | 2020-06-16 | 16:34 | PC | NA | MARINE UNIT | 0.5 | M | [20 empty] | 60.9844 | SAMPLE COLLECTED OUTSIDE OF OPTIMAL LIGHT WINDOW (1000-1600) |  | 43.7169 | -70.264
WALTON PARK - PRV70 | PRV70 | 2020-06-16 | 16:34 | SW | NA | MARINE UNIT | 0.48 | M | 20.49 | 0.78 | 7.36 | 101.8 | 9.24 | 5.02 | J 1.06 | [16 empty] | 43.7169 | -70.264
WALTON PARK - PRV70 | PRV70 | 2020-06-16 | 16:34 | SW | NA | MARINE UNIT | 0.5 | M | [19 empty] | 743.2 |  | SAMPLE COLLECTED OUTSIDE OF OPTIMAL LIGHT WINDOW (1000-1600) |  | 43.7169 | -70.264
WALTON PARK - PRV70 | PRV70 | 2020-06-16 | 16:35 | A | NA | MARINE UNIT | 0.98 | M | [18 empty] | 1178.85 |  |  | SAMPLE COLLECTED OUTSIDE OF OPTIMAL LIGHT WINDOW (1000-1600) |  | 43.7169 | -70.264
WALTON PARK - PRV70 | PRV70 | 2020-06-16 | 16:35 | PC | NA | MARINE UNIT | 0.98 | M | [20 empty] | 34.9546 | SAMPLE COLLECTED OUTSIDE OF OPTIMAL LIGHT WINDOW (1000-1600) |  | 43.7169 | -70.264
WALTON PARK - PRV70 | PRV70 | 2020-06-16 | 16:35 | SW | NA | MARINE UNIT | 0.98 | M | 20.55 | 0.89 | 7.5 | 101.8 | 9.23 | 5.32 | J 1.04 | [12 empty] | 412.5 |  | SAMPLE COLLECTED OUTSIDE OF OPTIMAL LIGHT WINDOW (1000-1600) |  | 43.7169 | -70.264
WALTON PARK - PRV70 | PRV70 | 2020-06-16 | 16:36 | A | NA | MARINE UNIT | 1.55 | M | [18 empty] | 1211.25 |  |  | SAMPLE COLLECTED OUTSIDE OF OPTIMAL LIGHT WINDOW (1000-1600) |  | 43.7169 | -70.264
WALTON PARK - PRV70 | PRV70 | 2020-06-16 | 16:36 | PC | NA | MARINE UNIT | 1.55 | M | [20 empty] | 16.7849 | SAMPLE COLLECTED OUTSIDE OF OPTIMAL LIGHT WINDOW (1000-1600) |  | 43.7169 | -70.264
WALTON PARK - PRV70 | PRV70 | 2020-06-16 | 16:36 | SW | NA | MARINE UNIT | 1.55 | M | [19 empty] | 203.45 |  | SAMPLE COLLECTED OUTSIDE OF OPTIMAL LIGHT WINDOW (1000-1600) |  | 43.7169 | -70.264
WALTON PARK - PRV70 | PRV70 | 2020-06-16 | 16:36 | SW | NA | MARINE UNIT | 1.56 | M | 20.43 | 1.6 | 7.52 | 101.7 | 9.2 | 5.34 | J 1.2 | [16 empty] | 43.7169 | -70.264
WALTON PARK - PRV70 | PRV70 | 2020-06-16 | 16:37 | A | NA | MARINE UNIT | 2.055 | M | [18 empty] | 1204.8 |  |  | SAMPLE COLLECTED OUTSIDE OF OPTIMAL LIGHT WINDOW (1000-1600) |  | 43.7169 | -70.264
WALTON PARK - PRV70 | PRV70 | 2020-06-16 | 16:37 | PC | NA | MARINE UNIT | 2.055 | M | [20 empty] | 8.5707 | SAMPLE COLLECTED OUTSIDE OF OPTIMAL LIGHT WINDOW (1000-1600) |  | 43.7169 | -70.264
WALTON PARK - PRV70 | PRV70 | 2020-06-16 | 16:37 | SW | NA | MARINE UNIT | 2.055 | M | [19 empty] | 103.55 |  | SAMPLE COLLECTED OUTSIDE OF OPTIMAL LIGHT WINDOW (1000-1600) |  | 43.7169 | -70.264
WALTON PARK - PRV70 | PRV70 | 2020-06-16 | 16:37 | SW | NA | MARINE UNIT | 2.06 | M | 19.53 | 6.43 | 7.65 | 99.4 | 8.89 | 4.93 | J 1.61 | [16 empty] | 43.7169 | -70.264
WALTON PARK - PRV70 | PRV70 | 2020-06-16 | 16:38 | A | NA | MARINE UNIT | 2.52 | M | [18 empty] | 1194.4 |  |  | SAMPLE COLLECTED OUTSIDE OF OPTIMAL LIGHT WINDOW (1000-1600) |  | 43.7169 | -70.264
WALTON PARK - PRV70 | PRV70 | 2020-06-16 | 16:38 | PC | NA | MARINE UNIT | 2.52 | M | [20 empty] | 4.4759 | SAMPLE COLLECTED OUTSIDE OF OPTIMAL LIGHT WINDOW (1000-1600) |  | 43.7169 | -70.264
WALTON PARK - PRV70 | PRV70 | 2020-06-16 | 16:38 | SW | NA | MARINE UNIT | 2.51 | M | 18.3 | 13.71 | 7.74 | 95.6 | 8.39 | 6.27 | J 1.86 | [16 empty] | 43.7169 | -70.264
WALTON PARK - PRV70 | PRV70 | 2020-06-16 | 16:38 | SW | NA | MARINE UNIT | 2.52 | M | [19 empty] | 53.55 |  | SAMPLE COLLECTED OUTSIDE OF OPTIMAL LIGHT WINDOW (1000-1600) |  | 43.7169 | -70.264
WALTON PARK - PRV70 | PRV70 | 2020-06-16 | 16:39 | A | NA | MARINE UNIT | 3.04 | M | [18 empty] | 1192.8 |  |  | SAMPLE COLLECTED OUTSIDE OF OPTIMAL LIGHT WINDOW (1000-1600) |  | 43.7169 | -70.264
WALTON PARK - PRV70 | PRV70 | 2020-06-16 | 16:39 | PC | NA | MARINE UNIT | 3.04 | M | [20 empty] | 2.0554 | SAMPLE COLLECTED OUTSIDE OF OPTIMAL LIGHT WINDOW (1000-1600) |  | 43.7169 | -70.264
WALTON PARK - PRV70 | PRV70 | 2020-06-16 | 16:39 | SW | NA | MARINE UNIT | 3.01 | M | 16.84 | 23.45 | 7.75 | 90.5 | 7.71 | 4.95 | J 2.97 | [16 empty] | 43.7169 | -70.264
WALTON PARK - PRV70 | PRV70 | 2020-06-16 | 16:39 | SW | NA | MARINE UNIT | 3.04 | M | [19 empty] | 24.55 |  | SAMPLE COLLECTED OUTSIDE OF OPTIMAL LIGHT WINDOW (1000-1600) |  | 43.7169 | -70.264
WALTON PARK - PRV70 | PRV70 | 2020-06-16 | 16:40 | A | NA | MARINE UNIT | 3.5 | M | [18 empty] | 1187.1 |  |  | SAMPLE COLLECTED OUTSIDE OF OPTIMAL LIGHT WINDOW (1000-1600) |  | 43.7169 | -70.264
WALTON PARK - PRV70 | PRV70 | 2020-06-16 | 16:40 | PC | NA | MARINE UNIT | 3.5 | M | [20 empty] | 0.68664 | SAMPLE COLLECTED OUTSIDE OF OPTIMAL LIGHT WINDOW (1000-1600) |  | 43.7169 | -70.264
WALTON PARK - PRV70 | PRV70 | 2020-06-16 | 16:40 | SW | NA | MARINE UNIT | 3.5 | M | 16.06 | 25.86 | 7.71 | 86.3 | 7.36 | 12.63 | J 4.72 | [12 empty] | 8.15 |  | SAMPLE COLLECTED OUTSIDE OF OPTIMAL LIGHT WINDOW (1000-1600) |  | 43.7169 | -70.264
WALTON PARK - PRV70 | PRV70 | 2020-07-16 |  | SW | NA | MARINE UNIT | [19 empty] | 0.94 | [5 empty] | 43.7169 | -70.264
WALTON PARK - PRV70 | PRV70 | 2020-07-16 | 14:50 | PC | NA | MARINE UNIT | [23 empty] | EBB TIDE SAMPLING |  | 43.7169 | -70.264
WALTON PARK - PRV70 | PRV70 - SUR | 2020-07-16 | 14:50 | SW | NA | MARINE UNIT | 0.1 | M | [13 empty] | 0.35396 | [9 empty] | 43.7169 | -70.264
WALTON PARK - PRV70 | PRV70 - SUR | 2020-07-16 | 14:50 | SW | NA | MARINE UNIT | 0.2 | M | [10 empty] | 0.077 | 0.03 |  |  | J* 0.0082 | 0.0256 | 7.9 | [5 empty] | SAMPLE BEYOND 48 H HOLDING TIME | 43.7169 | -70.264
WALTON PARK - PRV70 | PRV70 | 2020-07-16 | 14:55 | A | NA | MARINE UNIT | 0.35 | M | [18 empty] | 1714.5 |  |  |  |  | 43.7169 | -70.264
WALTON PARK - PRV70 | PRV70 | 2020-07-16 | 14:55 | PC | NA | MARINE UNIT | 0.35 | M | [20 empty] | 83.6035 |  |  | 43.7169 | -70.264
WALTON PARK - PRV70 | PRV70 | 2020-07-16 | 14:55 | SW | NA | MARINE UNIT | 0.34 | M | 23.57 | 0.05 | 7.58 | 103.4 | 8.7 | 8.9 | J 1.8 | [16 empty] | 43.7169 | -70.264
WALTON PARK - PRV70 | PRV70 | 2020-07-16 | 14:55 | SW | NA | MARINE UNIT | 0.35 | M | [19 empty] | 1432.05 |  |  |  | 43.7169 | -70.264
WALTON PARK - PRV70 | PRV70 | 2020-07-16 | 14:57 | A | NA | MARINE UNIT | 0.515 | M | [18 empty] | 1712.45 |  |  |  |  | 43.7169 | -70.264
WALTON PARK - PRV70 | PRV70 | 2020-07-16 | 14:57 | PC | NA | MARINE UNIT | 0.515 | M | [20 empty] | 54.8015 |  |  | 43.7169 | -70.264
WALTON PARK - PRV70 | PRV70 | 2020-07-16 | 14:57 | SW | NA | MARINE UNIT | 0.51 | M | 23.57 | 0.05 | 7.54 | 103.5 | 8.7 | 8.76 | J 1.76 | [16 empty] | 43.7169 | -70.264
WALTON PARK - PRV70 | PRV70 | 2020-07-16 | 14:57 | SW | NA | MARINE UNIT | 0.515 | M | [19 empty] | 936.3 |  |  |  | 43.7169 | -70.264
WALTON PARK - PRV70 | PRV70 | 2020-07-16 | 14:58 | A | NA | MARINE UNIT | 1.02 | M | [18 empty] | 1704.9 |  |  |  |  | 43.7169 | -70.264
WALTON PARK - PRV70 | PRV70 | 2020-07-16 | 14:58 | PC | NA | MARINE UNIT | 1.02 | M | [20 empty] | 22.4799 |  |  | 43.7169 | -70.264
WALTON PARK - PRV70 | PRV70 | 2020-07-16 | 14:58 | SW | NA | MARINE UNIT | 0.99 | M | 23.57 | 0.05 | 7.54 | 103.4 | 8.7 | 9.3 | J 1.9 | [16 empty] | 43.7169 | -70.264
WALTON PARK - PRV70 | PRV70 | 2020-07-16 | 14:58 | SW | NA | MARINE UNIT | 1.02 | M | [19 empty] | 383.25 |  |  |  | 43.7169 | -70.264
WALTON PARK - PRV70 | PRV70 | 2020-07-16 | 14:59 | A | NA | MARINE UNIT | 1.48 | M | [18 empty] | 1712.6 |  |  |  |  | 43.7169 | -70.264
WALTON PARK - PRV70 | PRV70 | 2020-07-16 | 14:59 | PC | NA | MARINE UNIT | 1.48 | M | [20 empty] | 10.4424 |  |  | 43.7169 | -70.264
WALTON PARK - PRV70 | PRV70 | 2020-07-16 | 14:59 | SW | NA | MARINE UNIT | 1.46 | M | 23.57 | 0.05 | 7.51 | 103.4 | 8.69 | 10.08 | J 2.04 | [16 empty] | 43.7169 | -70.264
WALTON PARK - PRV70 | PRV70 | 2020-07-16 | 14:59 | SW | NA | MARINE UNIT | 1.48 | M | [19 empty] | 178.85 |  |  |  | 43.7169 | -70.264
WALTON PARK - PRV70 | PRV70 | 2020-07-16 | 15:00 | A | NA | MARINE UNIT | 2.015 | M | [18 empty] | 1714.1 |  |  |  |  | 43.7169 | -70.264
WALTON PARK - PRV70 | PRV70 | 2020-07-16 | 15:00 | PC | NA | MARINE UNIT | 2.015 | M | [20 empty] | 4.1322 |  |  | 43.7169 | -70.264
WALTON PARK - PRV70 | PRV70 | 2020-07-16 | 15:00 | SW | NA | MARINE UNIT | 1.96 | M | 23.57 | 0.05 | 7.54 | 103.4 | 8.69 | 8.63 | J 2.12 | [16 empty] | 43.7169 | -70.264
WALTON PARK - PRV70 | PRV70 | 2020-07-16 | 15:00 | SW | NA | MARINE UNIT | 2.015 | M | [19 empty] | 70.85 |  |  |  | 43.7169 | -70.264
WALTON PARK - PRV70 | PRV70 | 2020-07-16 | 15:02 | A | NA | MARINE UNIT | 2.535 | M | [18 empty] | 1708.15 |  |  |  |  | 43.7169 | -70.264
WALTON PARK - PRV70 | PRV70 | 2020-07-16 | 15:02 | PC | NA | MARINE UNIT | 2.535 | M | [20 empty] | 1.7147 |  |  | 43.7169 | -70.264
WALTON PARK - PRV70 | PRV70 | 2020-07-16 | 15:02 | SW | NA | MARINE UNIT | 2.5 | M | 23.57 | 0.05 | 7.55 | 103.4 | 8.69 | 9.47 | J 2 | [16 empty] | 43.7169 | -70.264
WALTON PARK - PRV70 | PRV70 | 2020-07-16 | 15:02 | SW | NA | MARINE UNIT | 2.535 | M | [19 empty] | 29.3 |  |  |  | 43.7169 | -70.264
WALTON PARK - PRV70 | PRV70 | 2020-07-16 | 15:04 | A | NA | MARINE UNIT | 2.94 | M | [18 empty] | 1709.8 |  |  |  |  | 43.7169 | -70.264
WALTON PARK - PRV70 | PRV70 | 2020-07-16 | 15:04 | PC | NA | MARINE UNIT | 2.94 | M | [20 empty] | 0.81879 |  |  | 43.7169 | -70.264
WALTON PARK - PRV70 | PRV70 | 2020-07-16 | 15:04 | SW | NA | MARINE UNIT | 2.94 | M | [19 empty] | 14 |  |  |  | 43.7169 | -70.264
WALTON PARK - PRV70 | PRV70 | 2020-07-16 | 15:04 | SW | NA | MARINE UNIT | 2.96 | M | 23.57 | 0.05 | 7.53 | 103.4 | 8.69 | 9.68 | J 2.13 | [16 empty] | 43.7169 | -70.264
WALTON PARK - PRV70 | PRV70 | 2020-07-16 | 15:05 | A | NA | MARINE UNIT | 3.335 | M | [18 empty] | 1708.8 |  |  |  |  | 43.7169 | -70.264
WALTON PARK - PRV70 | PRV70 | 2020-07-16 | 15:05 | PC | NA | MARINE UNIT | 3.335 | M | [20 empty] | 0.39794 |  |  | 43.7169 | -70.264
WALTON PARK - PRV70 | PRV70 | 2020-07-16 | 15:05 | SW | NA | MARINE UNIT | 3.335 | M | [19 empty] | 6.8 |  |  |  | 43.7169 | -70.264
WALTON PARK - PRV70 | PRV70 | 2020-07-16 | 15:05 | SW | NA | MARINE UNIT | 3.34 | M | 23.58 | 0.04 | 7.54 | 103.4 | 8.69 | 9 | J 2.09 | [16 empty] | 43.7169 | -70.264
WALTON PARK - PRV70 | PRV70 | 2020-07-29 |  | SW | NA | MARINE UNIT | [19 empty] | 2.07 | [5 empty] | 43.7169 | -70.264
WALTON PARK - PRV70 | PRV70 | 2020-07-29 | 14:40 | PC | NA | MARINE UNIT | [23 empty] | EBB TIDE SAMPLING |  | 43.7169 | -70.264
WALTON PARK - PRV70 | PRV70 - SUR | 2020-07-29 | 14:40 | SW | NA | MARINE UNIT | 0.1 | M | [13 empty] | 0.26058 | [9 empty] | 43.7169 | -70.264
WALTON PARK - PRV70 | PRV70 - SUR | 2020-07-29 | 14:40 | SW | NA | MARINE UNIT | 0.2 | M | [8 empty] | 0.529 | 0.713 | 0.0458 | 0.033 |  |  | J* 0.009 | 0.0188 | 3.8 | [5 empty] | SAMPLE BEYOND 48 H HOLDING TIME | 43.7169 | -70.264
WALTON PARK - PRV70 | PRV70 | 2020-07-29 | 14:44 | A | NA | MARINE UNIT | 0.22 | M | [18 empty] | 1599.45 |  |  |  |  | 43.7169 | -70.264
WALTON PARK - PRV70 | PRV70 | 2020-07-29 | 14:44 | PC | NA | MARINE UNIT | 0.22 | M | [20 empty] | 94.9504 |  |  | 43.7169 | -70.264
WALTON PARK - PRV70 | PRV70 | 2020-07-29 | 14:44 | SW | NA | MARINE UNIT | 0.22 | M | 27.29 | 0.05 | 7.4 | 103.6 | 8.13 | 3.78 | J 0.87 | [12 empty] | 1579.5 |  |  |  | 43.7169 | -70.264
WALTON PARK - PRV70 | PRV70 | 2020-07-29 | 14:45 | A | NA | MARINE UNIT | 0.515 | M | [18 empty] | 1612.85 |  |  |  |  | 43.7169 | -70.264
WALTON PARK - PRV70 | PRV70 | 2020-07-29 | 14:45 | PC | NA | MARINE UNIT | 0.515 | M | [20 empty] | 66.3245 |  |  | 43.7169 | -70.264
WALTON PARK - PRV70 | PRV70 | 2020-07-29 | 14:45 | SW | NA | MARINE UNIT | 0.49 | M | 27.27 | 0.04 | 7.37 | 103.6 | 8.14 | 3.18 | J 0.95 | [16 empty] | 43.7169 | -70.264
WALTON PARK - PRV70 | PRV70 | 2020-07-29 | 14:45 | SW | NA | MARINE UNIT | 0.515 | M | [19 empty] | 1098.4 |  |  |  | 43.7169 | -70.264
WALTON PARK - PRV70 | PRV70 | 2020-07-29 | 14:46 | A | NA | MARINE UNIT | 1 | M | [18 empty] | 1609.5 |  |  |  |  | 43.7169 | -70.264
WALTON PARK - PRV70 | PRV70 | 2020-07-29 | 14:46 | PC | NA | MARINE UNIT | 1 | M | [20 empty] | 45.0907 |  |  | 43.7169 | -70.264
WALTON PARK - PRV70 | PRV70 | 2020-07-29 | 14:46 | SW | NA | MARINE UNIT | 0.98 | M | 27.27 | 0.04 | 7.4 | 103.7 | 8.15 | 3.19 | J 0.87 | [16 empty] | 43.7169 | -70.264
WALTON PARK - PRV70 | PRV70 | 2020-07-29 | 14:46 | SW | NA | MARINE UNIT | 1 | M | [19 empty] | 725.95 |  |  |  | 43.7169 | -70.264
WALTON PARK - PRV70 | PRV70 | 2020-07-29 | 14:47 | A | NA | MARINE UNIT | 2.035 | M | [18 empty] | 1631.05 |  |  |  |  | 43.7169 | -70.264
WALTON PARK - PRV70 | PRV70 | 2020-07-29 | 14:47 | PC | NA | MARINE UNIT | 2.035 | M | [20 empty] | 16.2678 |  |  | 43.7169 | -70.264
WALTON PARK - PRV70 | PRV70 | 2020-07-29 | 14:47 | SW | NA | MARINE UNIT | 2 | M | 27.25 | 0.04 | 7.4 | 103.7 | 8.15 | 3.25 | J 0.96 | [16 empty] | 43.7169 | -70.264
WALTON PARK - PRV70 | PRV70 | 2020-07-29 | 14:47 | SW | NA | MARINE UNIT | 2.035 | M | [19 empty] | 265.35 |  |  |  | 43.7169 | -70.264
WALTON PARK - PRV70 | PRV70 | 2020-07-29 | 14:49 | A | NA | MARINE UNIT | 2.51 | M | [18 empty] | 1631.25 |  |  |  |  | 43.7169 | -70.264
WALTON PARK - PRV70 | PRV70 | 2020-07-29 | 14:49 | PC | NA | MARINE UNIT | 2.51 | M | [20 empty] | 10.7773 |  |  | 43.7169 | -70.264
WALTON PARK - PRV70 | PRV70 | 2020-07-29 | 14:49 | SW | NA | MARINE UNIT | 2.49 | M | 27.26 | 0.04 | 7.41 | 103.6 | 8.15 | 3.62 | J 0.99 | [16 empty] | 43.7169 | -70.264
WALTON PARK - PRV70 | PRV70 | 2020-07-29 | 14:49 | SW | NA | MARINE UNIT | 2.51 | M | [19 empty] | 175.8 |  |  |  | 43.7169 | -70.264
WALTON PARK - PRV70 | PRV70 | 2020-07-29 | 14:50 | A | NA | MARINE UNIT | 3.055 | M | [18 empty] | 1625.35 |  |  |  |  | 43.7169 | -70.264
WALTON PARK - PRV70 | PRV70 | 2020-07-29 | 14:50 | PC | NA | MARINE UNIT | 3.055 | M | [20 empty] | 6.7294 |  |  | 43.7169 | -70.264
WALTON PARK - PRV70 | PRV70 | 2020-07-29 | 14:50 | SW | NA | MARINE UNIT | 3.02 | M | 27.26 | 0.04 | 7.43 | 103.7 | 8.15 | 3.65 | J 0.95 | [16 empty] | 43.7169 | -70.264
WALTON PARK - PRV70 | PRV70 | 2020-07-29 | 14:50 | SW | NA | MARINE UNIT | 3.055 | M | [19 empty] | 109.4 |  |  |  | 43.7169 | -70.264
WALTON PARK - PRV70 | PRV70 | 2020-07-29 | 14:52 | A | NA | MARINE UNIT | 3.515 | M | [18 empty] | 1627.35 |  |  |  |  | 43.7169 | -70.264
WALTON PARK - PRV70 | PRV70 | 2020-07-29 | 14:52 | PC | NA | MARINE UNIT | 3.515 | M | [20 empty] | 4.1232 |  |  | 43.7169 | -70.264
WALTON PARK - PRV70 | PRV70 | 2020-07-29 | 14:52 | SW | NA | MARINE UNIT | 3.515 | M | [19 empty] | 67.1 |  |  |  | 43.7169 | -70.264
WALTON PARK - PRV70 | PRV70 | 2020-07-29 | 14:52 | SW | NA | MARINE UNIT | 3.52 | M | 27.26 | 0.04 | 7.44 | 103.7 | 8.15 | 3.71 | J 1.03 | [16 empty] | 43.7169 | -70.264
WALTON PARK - PRV70 | PRV70 | 2020-07-29 | 14:56 | A | NA | MARINE UNIT | 1.495 | M | [18 empty] | 1599.65 |  |  |  |  | 43.7169 | -70.264
WALTON PARK - PRV70 | PRV70 | 2020-07-29 | 14:56 | PC | NA | MARINE UNIT | 1.495 | M | [20 empty] | 28.535 |  |  | 43.7169 | -70.264
WALTON PARK - PRV70 | PRV70 | 2020-07-29 | 14:56 | SW | NA | MARINE UNIT | 1.49 | M | 27.29 | 0.04 | 7.35 | 103.8 | 8.15 | 3.86 | J 1.08 | [16 empty] | 43.7169 | -70.264
WALTON PARK - PRV70 | PRV70 | 2020-07-29 | 14:56 | SW | NA | MARINE UNIT | 1.495 | M | [19 empty] | 456.45 |  |  |  | 43.7169 | -70.264
WALTON PARK - PRV70 | PRV70 - SUR | 2020-07-29 | 15:05 | SW | D | MARINE UNIT | 0.1 | M | [13 empty] | 0.228 | [9 empty] | 43.7169 | -70.264
WALTON PARK - PRV70 | PRV70 - SUR | 2020-07-29 | 15:05 | SW | D | MARINE UNIT | 0.2 | M | [8 empty] | 0.658 | 0.81 | 0.0462 | 0.032 |  |  | J* 0.0102 | 0.0201 | 3.1 | [5 empty] | SAMPLE BEYOND 48 H HOLDING TIME | 43.7169 | -70.264
WALTON PARK - PRV70 | PRV70 | 2020-08-21 |  | SW | NA | MARINE UNIT | [19 empty] | 2.08 | [5 empty] | 43.7169 | -70.264
WALTON PARK - PRV70 | PRV70 | 2020-08-21 | 15:40 | A | NA | MARINE UNIT | 0.105 | M | [18 empty] | 1061.25 |  |  |  |  | 43.7169 | -70.264
WALTON PARK - PRV70 | PRV70 | 2020-08-21 | 15:40 | PC | NA | MARINE UNIT | [23 empty] | FLOOD TIDE SAMPLING |  | 43.7169 | -70.264
WALTON PARK - PRV70 | PRV70 | 2020-08-21 | 15:40 | PC | NA | MARINE UNIT | 0.105 | M | [20 empty] | 93.0316 |  |  | 43.7169 | -70.264
WALTON PARK - PRV70 | PRV70 - SUR | 2020-08-21 | 15:40 | SW | NA | MARINE UNIT | 0.1 | M | [13 empty] | 0.23004 | [9 empty] | 43.7169 | -70.264
WALTON PARK - PRV70 | PRV70 | 2020-08-21 | 15:40 | SW | NA | MARINE UNIT | 0.105 | M | [19 empty] | 986.25 |  |  |  | 43.7169 | -70.264
WALTON PARK - PRV70 | PRV70 | 2020-08-21 | 15:40 | SW | NA | MARINE UNIT | 0.13 | M | 23.65 | 2.02 | 7.57 | 101.9 | 8.46 | 1.84 | J 0.95 | [16 empty] | 43.7169 | -70.264
WALTON PARK - PRV70 | PRV70 - SUR | 2020-08-21 | 15:40 | SW | NA | MARINE UNIT | 0.2 | M | [8 empty] | 0.614 | 0.787 | 0.0445 | 0.046 |  |  | J* 0.0096 | 0.0143 | 2.2 | [5 empty] | SAMPLE BEYOND 48 H HOLDING TIME | 43.7169 | -70.264
WALTON PARK - PRV70 | PRV70 | 2020-08-21 | 15:42 | A | NA | MARINE UNIT | 0.48 | M | [18 empty] | 1084.1 |  |  |  |  | 43.7169 | -70.264
WALTON PARK - PRV70 | PRV70 | 2020-08-21 | 15:42 | PC | NA | MARINE UNIT | 0.48 | M | [20 empty] | 65.8836 |  |  | 43.7169 | -70.264
WALTON PARK - PRV70 | PRV70 | 2020-08-21 | 15:42 | SW | NA | MARINE UNIT | 0.45 | M | 23.59 | 2.33 | 7.58 | 101.8 | 8.45 | 2.02 | J 0.88 | [16 empty] | 43.7169 | -70.264
WALTON PARK - PRV70 | PRV70 | 2020-08-21 | 15:42 | SW | NA | MARINE UNIT | 0.48 | M | [19 empty] | 715.2 |  |  |  | 43.7169 | -70.264
WALTON PARK - PRV70 | PRV70 | 2020-08-21 | 15:43 | A | NA | MARINE UNIT | 0.98 | M | [18 empty] | 1420.6 |  |  |  |  | 43.7169 | -70.264
WALTON PARK - PRV70 | PRV70 | 2020-08-21 | 15:43 | PC | NA | MARINE UNIT | 0.98 | M | [20 empty] | 46.4407 |  |  | 43.7169 | -70.264
WALTON PARK - PRV70 | PRV70 | 2020-08-21 | 15:43 | SW | NA | MARINE UNIT | 0.98 | M | [19 empty] | 661.45 |  |  |  | 43.7169 | -70.264
WALTON PARK - PRV70 | PRV70 | 2020-08-21 | 15:43 | SW | NA | MARINE UNIT | 1.01 | M | 23.29 | 4.22 | 7.73 | 101.2 | 8.35 | 2.2 | J 1.06 | [16 empty] | 43.7169 | -70.264
WALTON PARK - PRV70 | PRV70 | 2020-08-21 | 15:44 | A | NA | MARINE UNIT | 2.06 | M | [18 empty] | 541.15 |  |  |  |  | 43.7169 | -70.264
WALTON PARK - PRV70 | PRV70 | 2020-08-21 | 15:44 | PC | NA | MARINE UNIT | 2.06 | M | [20 empty] | 15.4469 |  |  | 43.7169 | -70.264
WALTON PARK - PRV70 | PRV70 | 2020-08-21 | 15:44 | SW | NA | MARINE UNIT | 2.06 | M | [19 empty] | 83.75 |  |  |  | 43.7169 | -70.264
WALTON PARK - PRV70 | PRV70 | 2020-08-21 | 15:44 | SW | NA | MARINE UNIT | 2.08 | M | 19.59 | 27.19 | 7.9 | 94.8 | 7.34 | 2.91 | J 6.07 | [16 empty] | 43.7169 | -70.264
WALTON PARK - PRV70 | PRV70 | 2020-08-21 | 15:45 | A | NA | MARINE UNIT | 3.025 | M | [18 empty] | 478.3 |  |  |  |  | 43.7169 | -70.264
WALTON PARK - PRV70 | PRV70 | 2020-08-21 | 15:45 | PC | NA | MARINE UNIT | 3.025 | M | [20 empty] | 6.4133 |  |  | 43.7169 | -70.264
WALTON PARK - PRV70 | PRV70 | 2020-08-21 | 15:45 | SW | NA | MARINE UNIT | 3 | M | 19.54 | 27.35 | 7.92 | 94.8 | 7.33 | 3.24 | J 5.33 | [16 empty] | 43.7169 | -70.264
WALTON PARK - PRV70 | PRV70 | 2020-08-21 | 15:45 | SW | NA | MARINE UNIT | 3.025 | M | [19 empty] | 30.65 |  |  |  | 43.7169 | -70.264
WALTON PARK - PRV70 | PRV70 | 2020-08-21 | 15:47 | A | NA | MARINE UNIT | 4.025 | M | [18 empty] | 507.45 |  |  |  |  | 43.7169 | -70.264
WALTON PARK - PRV70 | PRV70 | 2020-08-21 | 15:47 | PC | NA | MARINE UNIT | 4.025 | M | [20 empty] | 2.2546 |  |  | 43.7169 | -70.264
WALTON PARK - PRV70 | PRV70 | 2020-08-21 | 15:47 | SW | NA | MARINE UNIT | 4.025 | M | [19 empty] | 11.45 |  |  |  | 43.7169 | -70.264
WALTON PARK - PRV70 | PRV70 | 2020-08-21 | 15:47 | SW | NA | MARINE UNIT | 4.04 | M | 19.51 | 27.66 | 7.94 | 94.8 | 7.32 | 2.14 | J 6.51 | [16 empty] | 43.7169 | -70.264
WALTON PARK - PRV70 | PRV70 | 2020-08-21 | 15:48 | A | NA | MARINE UNIT | 4.985 | M | [18 empty] | 1375.75 |  |  |  |  | 43.7169 | -70.264
WALTON PARK - PRV70 | PRV70 | 2020-08-21 | 15:48 | PC | NA | MARINE UNIT | 4.985 | M | [20 empty] | 1.1346 |  |  | 43.7169 | -70.264
WALTON PARK - PRV70 | PRV70 | 2020-08-21 | 15:48 | SW | NA | MARINE UNIT | 4.97 | M | 19.48 | 27.78 | 7.94 | 94.9 | 7.33 | 2.6 | J 5.98 | [16 empty] | 43.7169 | -70.264
WALTON PARK - PRV70 | PRV70 | 2020-08-21 | 15:48 | SW | NA | MARINE UNIT | 4.985 | M | [19 empty] | 15.9 |  |  |  | 43.7169 | -70.264
WALTON PARK - PRV70 | PRV70 | 2020-08-21 | 15:49 | SW | NA | MARINE UNIT | 5.42 | M | 19.49 | 27.74 | 7.95 | 94.9 | 7.33 | 5.02 | J 6.42 | [16 empty] | 43.7169 | -70.264
WALTON PARK - PRV70 | PRV70 | 2020-09-14 |  | SW | NA | MARINE UNIT | [19 empty] | 3.02 | [5 empty] | 43.7169 | -70.264
WALTON PARK - PRV70 | PRV70 | 2020-09-14 | 16:00 | PC | NA | MARINE UNIT | [23 empty] | EBB TIDE SAMPLING |  | 43.7169 | -70.264
WALTON PARK - PRV70 | PRV70 - SUR | 2020-09-14 | 16:00 | SW | NA | MARINE UNIT | 0.1 | M | [13 empty] | 0.30893 | [9 empty] | 43.7169 | -70.264
WALTON PARK - PRV70 | PRV70 - SUR | 2020-09-14 | 16:00 | SW | NA | MARINE UNIT | 0.2 | M | [8 empty] | 0.804 | 0.561 | 0.115 | 0.164 |  |  | J* 0.0256 | 0.0313 | 2.2 | [5 empty] | SAMPLE BEYOND 48 H HOLDING TIME | 43.7169 | -70.264
WALTON PARK - PRV70 | PRV70 | 2020-09-14 | 16:03 | A | NA | MARINE UNIT | 0.12 | M | [18 empty] | 589.15 |  |  | SAMPLE COLLECTED OUTSIDE OF OPTIMAL LIGHT WINDOW (1000-1600) |  | 43.7169 | -70.264
WALTON PARK - PRV70 | PRV70 | 2020-09-14 | 16:03 | PC | NA | MARINE UNIT | 0.12 | M | [20 empty] | 86.2288 | SAMPLE COLLECTED OUTSIDE OF OPTIMAL LIGHT WINDOW (1000-1600) |  | 43.7169 | -70.264
WALTON PARK - PRV70 | PRV70 | 2020-09-14 | 16:03 | SW | NA | MARINE UNIT | 0.11 | M | 20.75 | 0.58 | 7.89 | 103 | 9.11 | 1.71 | J 1.06 | [16 empty] | 43.7169 | -70.264
WALTON PARK - PRV70 | PRV70 | 2020-09-14 | 16:03 | SW | NA | MARINE UNIT | 0.12 | M | [19 empty] | 500.2 |  | SAMPLE COLLECTED OUTSIDE OF OPTIMAL LIGHT WINDOW (1000-1600) |  | 43.7169 | -70.264
WALTON PARK - PRV70 | PRV70 | 2020-09-14 | 16:05 | A | NA | MARINE UNIT | 0.475 | M | [18 empty] | 586.65 |  |  | SAMPLE COLLECTED OUTSIDE OF OPTIMAL LIGHT WINDOW (1000-1600) |  | 43.7169 | -70.264
WALTON PARK - PRV70 | PRV70 | 2020-09-14 | 16:05 | PC | NA | MARINE UNIT | 0.475 | M | [20 empty] | 59.1047 | SAMPLE COLLECTED OUTSIDE OF OPTIMAL LIGHT WINDOW (1000-1600) |  | 43.7169 | -70.264
WALTON PARK - PRV70 | PRV70 | 2020-09-14 | 16:05 | SW | NA | MARINE UNIT | 0.475 | M | [19 empty] | 345.25 |  | SAMPLE COLLECTED OUTSIDE OF OPTIMAL LIGHT WINDOW (1000-1600) |  | 43.7169 | -70.264
WALTON PARK - PRV70 | PRV70 | 2020-09-14 | 16:05 | SW | NA | MARINE UNIT | 0.48 | M | 20.55 | 3.68 | 7.84 | 102.9 | 8.98 | 1.9 | J 1.23 | [16 empty] | 43.7169 | -70.264
WALTON PARK - PRV70 | PRV70 | 2020-09-14 | 16:06 | A | NA | MARINE UNIT | 0.97 | M | [18 empty] | 587.85 |  |  | SAMPLE COLLECTED OUTSIDE OF OPTIMAL LIGHT WINDOW (1000-1600) |  | 43.7169 | -70.264
WALTON PARK - PRV70 | PRV70 | 2020-09-14 | 16:06 | PC | NA | MARINE UNIT | 0.97 | M | [20 empty] | 38.4113 | SAMPLE COLLECTED OUTSIDE OF OPTIMAL LIGHT WINDOW (1000-1600) |  | 43.7169 | -70.264
WALTON PARK - PRV70 | PRV70 | 2020-09-14 | 16:06 | SW | NA | MARINE UNIT | 0.97 | M | [19 empty] | 224.5 |  | SAMPLE COLLECTED OUTSIDE OF OPTIMAL LIGHT WINDOW (1000-1600) |  | 43.7169 | -70.264
WALTON PARK - PRV70 | PRV70 | 2020-09-14 | 16:06 | SW | NA | MARINE UNIT | 0.98 | M | 19.76 | 13.46 | 8.12 | 101.6 | 8.5 | 2.26 | J 2.23 | [16 empty] | 43.7169 | -70.264
WALTON PARK - PRV70 | PRV70 | 2020-09-14 | 16:07 | A | NA | MARINE UNIT | 1.51 | M | [18 empty] | 589.2 |  |  | SAMPLE COLLECTED OUTSIDE OF OPTIMAL LIGHT WINDOW (1000-1600) |  | 43.7169 | -70.264
WALTON PARK - PRV70 | PRV70 | 2020-09-14 | 16:07 | PC | NA | MARINE UNIT | 1.51 | M | [20 empty] | 26.5264 | SAMPLE COLLECTED OUTSIDE OF OPTIMAL LIGHT WINDOW (1000-1600) |  | 43.7169 | -70.264
WALTON PARK - PRV70 | PRV70 | 2020-09-14 | 16:07 | SW | NA | MARINE UNIT | 1.5 | M | 18.56 | 25.28 | 8.07 | 99 | 7.9 | 2.99 | J 4.97 | [16 empty] | 43.7169 | -70.264
WALTON PARK - PRV70 | PRV70 | 2020-09-14 | 16:07 | SW | NA | MARINE UNIT | 1.51 | M | [19 empty] | 156.2 |  | SAMPLE COLLECTED OUTSIDE OF OPTIMAL LIGHT WINDOW (1000-1600) |  | 43.7169 | -70.264
WALTON PARK - PRV70 | PRV70 | 2020-09-14 | 16:08 | A | NA | MARINE UNIT | 1.975 | M | [18 empty] | 588.6 |  |  | SAMPLE COLLECTED OUTSIDE OF OPTIMAL LIGHT WINDOW (1000-1600) |  | 43.7169 | -70.264
WALTON PARK - PRV70 | PRV70 | 2020-09-14 | 16:08 | PC | NA | MARINE UNIT | 1.975 | M | [20 empty] | 18.5662 | SAMPLE COLLECTED OUTSIDE OF OPTIMAL LIGHT WINDOW (1000-1600) |  | 43.7169 | -70.264
WALTON PARK - PRV70 | PRV70 | 2020-09-14 | 16:08 | SW | NA | MARINE UNIT | 1.975 | M | [19 empty] | 109.2 |  | SAMPLE COLLECTED OUTSIDE OF OPTIMAL LIGHT WINDOW (1000-1600) |  | 43.7169 | -70.264
WALTON PARK - PRV70 | PRV70 | 2020-09-14 | 16:08 | SW | NA | MARINE UNIT | 1.98 | M | 18.1 | 27.45 | 8.08 | 98.4 | 7.81 | 0.88 | J 3.51 | [16 empty] | 43.7169 | -70.264
WALTON PARK - PRV70 | PRV70 | 2020-09-14 | 16:09 | A | NA | MARINE UNIT | 2.51 | M | [18 empty] | 596 |  |  | SAMPLE COLLECTED OUTSIDE OF OPTIMAL LIGHT WINDOW (1000-1600) |  | 43.7169 | -70.264
WALTON PARK - PRV70 | PRV70 | 2020-09-14 | 16:09 | PC | NA | MARINE UNIT | 2.51 | M | [20 empty] | 13.089 | SAMPLE COLLECTED OUTSIDE OF OPTIMAL LIGHT WINDOW (1000-1600) |  | 43.7169 | -70.264
WALTON PARK - PRV70 | PRV70 | 2020-09-14 | 16:09 | SW | NA | MARINE UNIT | 2.51 | M | [19 empty] | 78 |  | SAMPLE COLLECTED OUTSIDE OF OPTIMAL LIGHT WINDOW (1000-1600) |  | 43.7169 | -70.264
WALTON PARK - PRV70 | PRV70 | 2020-09-14 | 16:09 | SW | NA | MARINE UNIT | 2.52 | M | 18 | 27.78 | 8.09 | 98.4 | 7.81 | 2.5 | J 4.33 | [16 empty] | 43.7169 | -70.264
WALTON PARK - PRV70 | PRV70 | 2020-09-14 | 16:11 | A | NA | MARINE UNIT | 2.995 | M | [18 empty] | 587.3 |  |  | SAMPLE COLLECTED OUTSIDE OF OPTIMAL LIGHT WINDOW (1000-1600) |  | 43.7169 | -70.264
WALTON PARK - PRV70 | PRV70 | 2020-09-14 | 16:11 | PC | NA | MARINE UNIT | 2.995 | M | [20 empty] | 8.556 | SAMPLE COLLECTED OUTSIDE OF OPTIMAL LIGHT WINDOW (1000-1600) |  | 43.7169 | -70.264
WALTON PARK - PRV70 | PRV70 | 2020-09-14 | 16:11 | SW | NA | MARINE UNIT | 2.99 | M | 17.93 | 27.92 | 8.1 | 99.6 | 7.91 | 1.5 | J 4.21 | [16 empty] | 43.7169 | -70.264
WALTON PARK - PRV70 | PRV70 | 2020-09-14 | 16:11 | SW | NA | MARINE UNIT | 2.995 | M | [19 empty] | 50.25 |  | SAMPLE COLLECTED OUTSIDE OF OPTIMAL LIGHT WINDOW (1000-1600) |  | 43.7169 | -70.264
WALTON PARK - PRV70 | PRV70 | 2020-09-14 | 16:11 | SW | NA | MARINE UNIT | 3 | M | 17.94 | 27.89 | 8.1 | 99.5 | 7.91 | 1.53 | J 3.93 | [16 empty] | 43.7169 | -70.264
WALTON PARK - PRV70 | PRV70 | 2020-09-24 |  | SW | NA | MARINE UNIT | [19 empty] | 0.18 | [5 empty] | 43.7169 | -70.264
WALTON PARK - PRV70 | PRV70 | 2020-09-24 | 11:25 | PC | NA | MARINE UNIT | [23 empty] | EBB TIDE SAMPLING; EIGHT DAYS POST LANDSLIDE; TOO MUCH SUSPENDED SEDIMENT TO FILTER FOR INORGANICS |  | 43.7169 | -70.264
WALTON PARK - PRV70 | PRV70 - SUR | 2020-09-24 | 11:25 | SW | NA | MARINE UNIT | 0.1 | M | [13 empty] | 1.0717 | [9 empty] | 43.7169 | -70.264
WALTON PARK - PRV70 | PRV70 - SUR | 2020-09-24 | 11:25 | SW | NA | MARINE UNIT | 0.2 | M | [15 empty] | 0.148 | 127 | [6 empty] | 43.7169 | -70.264
WALTON PARK - PRV70 | PRV70 | 2020-09-24 | 11:30 | A | NA | MARINE UNIT | 0.045 | M | [18 empty] | 1240.1 |  |  |  |  | 43.7169 | -70.264
WALTON PARK - PRV70 | PRV70 | 2020-09-24 | 11:30 | PC | NA | MARINE UNIT | 0.045 | M | [20 empty] | 60.9987 |  |  | 43.7169 | -70.264
WALTON PARK - PRV70 | PRV70 | 2020-09-24 | 11:30 | SW | NA | MARINE UNIT | 0.04 | M | 16.15 | 3.23 | 7.71 | 95.4 | 9.12 | 114.2 | J 3.25 | [16 empty] | 43.7169 | -70.264
WALTON PARK - PRV70 | PRV70 | 2020-09-24 | 11:30 | SW | NA | MARINE UNIT | 0.045 | M | [19 empty] | 799.5 |  |  |  | 43.7169 | -70.264
WALTON PARK - PRV70 | PRV70 | 2020-09-24 | 11:31 | A | NA | MARINE UNIT | 0.49 | M | [18 empty] | 1302.25 |  |  |  |  | 43.7169 | -70.264
WALTON PARK - PRV70 | PRV70 | 2020-09-24 | 11:31 | PC | NA | MARINE UNIT | 0.49 | M | [20 empty] | 1.0817 |  |  | 43.7169 | -70.264
WALTON PARK - PRV70 | PRV70 | 2020-09-24 | 11:31 | SW | NA | MARINE UNIT | 0.48 | M | 15.59 | 11.27 | 7.96 | 94.1 | 8.67 | 75.12 | J 2.94 | [16 empty] | 43.7169 | -70.264
WALTON PARK - PRV70 | PRV70 | 2020-09-24 | 11:31 | SW | NA | MARINE UNIT | 0.49 | M | [19 empty] | 14.1 |  |  |  | 43.7169 | -70.264
WALTON PARK - PRV70 | PRV70 | 2020-09-24 | 11:32 | SW | NA | MARINE UNIT | 0.98 | M | 14.49 | 28.88 | 8 | 91 | 7.7 | 3.53 | J 3.21 | [16 empty] | 43.7169 | -70.264
WALTON PARK - PRV70 | PRV70 | 2020-09-24 | 11:33 | SW | NA | MARINE UNIT | 1.51 | M | 14.48 | 29.1 | 8.01 | 90.5 | 7.65 | 7.02 | J 3.03 | [16 empty] | 43.7169 | -70.264
WALTON PARK - PRV70 | PRV70 | 2020-09-24 | 11:35 | SW | NA | MARINE UNIT | 2 | M | 14.47 | 29.15 | 8.01 | 90.4 | 7.64 | 3.18 | J 3.97 | [16 empty] | 43.7169 | -70.264
WALTON PARK - PRV70 | PRV70 | 2020-09-24 | 11:37 | SW | NA | MARINE UNIT | 2.52 | M | 14.47 | 29.22 | 8 | 89.6 | 7.56 | 7.1 | J 3.83 | [16 empty] | 43.7169 | -70.264
WALTON PARK - PRV70 | PRV70 | 2020-09-24 | 11:38 | SW | NA | MARINE UNIT | 2.92 | M | 14.48 | 29.27 | 8 | 89 | 7.51 | 6.88 | J 4.08 | [16 empty] | 43.7169 | -70.264
WALTON PARK - PRV70 | PRV70 | 2020-10-19 |  | SW | NA | MARINE UNIT | [19 empty] | 0.55 | [5 empty] | 43.7169 | -70.264
WALTON PARK - PRV70 | PRV70 - SUR | 2020-10-19 | 12:10 | SW | D | MARINE UNIT | 0.1 | M | [13 empty] | 0.31097 | [9 empty] | 43.7169 | -70.264
WALTON PARK - PRV70 | PRV70 | 2020-10-19 | 13:30 | PC | NA | MARINE UNIT | [23 empty] | FLOOD TIDE SAMPLING; 33 DAYS POST LANDSLIDE |  | 43.7169 | -70.264
WALTON PARK - PRV70 | PRV70 - SUR | 2020-10-19 | 13:30 | SW | NA | MARINE UNIT | 0.1 | M | [13 empty] | 0.72704 | [9 empty] | 43.7169 | -70.264
WALTON PARK - PRV70 | PRV70 - SUR | 2020-10-19 | 13:30 | SW | NA | MARINE UNIT | 0.2 | M | [8 empty] | 0.58 | 0.52 | 0.144 | 0.116 |  |  |  | 0.0221 | 23.4 | [6 empty] | 43.7169 | -70.264
WALTON PARK - PRV70 | PRV70 | 2020-10-19 | 13:34 | A | NA | MARINE UNIT | 0.3 | M | [18 empty] | 747 |  |  |  |  | 43.7169 | -70.264
WALTON PARK - PRV70 | PRV70 | 2020-10-19 | 13:34 | PC | NA | MARINE UNIT | 0.3 | M | [20 empty] | 38.3736 |  |  | 43.7169 | -70.264
WALTON PARK - PRV70 | PRV70 | 2020-10-19 | 13:34 | SW | NA | MARINE UNIT | 0.27 | M | 11.44 | 0.63 | 7.43 | 99.5 | 10.72 | 19.02 | J 2.33 | [16 empty] | 43.7169 | -70.264
WALTON PARK - PRV70 | PRV70 | 2020-10-19 | 13:34 | SW | NA | MARINE UNIT | 0.3 | M | [19 empty] | 286.45 |  |  |  | 43.7169 | -70.264
WALTON PARK - PRV70 | PRV70 | 2020-10-19 | 13:35 | A | NA | MARINE UNIT | 0.485 | M | [18 empty] | 785.75 |  |  |  |  | 43.7169 | -70.264
WALTON PARK - PRV70 | PRV70 | 2020-10-19 | 13:35 | PC | NA | MARINE UNIT | 0.485 | M | [20 empty] | 30.0245 |  |  | 43.7169 | -70.264
WALTON PARK - PRV70 | PRV70 | 2020-10-19 | 13:35 | SW | NA | MARINE UNIT | 0.48 | M | 11.4 | 0.64 | 7.41 | 99.7 | 10.76 | 20.21 | J 2.36 | [16 empty] | 43.7169 | -70.264
WALTON PARK - PRV70 | PRV70 | 2020-10-19 | 13:35 | SW | NA | MARINE UNIT | 0.485 | M | [19 empty] | 234.9 |  |  |  | 43.7169 | -70.264
WALTON PARK - PRV70 | PRV70 | 2020-10-19 | 13:36 | A | NA | MARINE UNIT | 0.955 | M | [18 empty] | 853.65 |  |  |  |  | 43.7169 | -70.264
WALTON PARK - PRV70 | PRV70 | 2020-10-19 | 13:36 | PC | NA | MARINE UNIT | 0.955 | M | [20 empty] | 5.9779 |  |  | 43.7169 | -70.264
WALTON PARK - PRV70 | PRV70 | 2020-10-19 | 13:36 | SW | NA | MARINE UNIT | 0.955 | M | [19 empty] | 51.2 |  |  |  | 43.7169 | -70.264
WALTON PARK - PRV70 | PRV70 | 2020-10-19 | 13:36 | SW | NA | MARINE UNIT | 0.98 | M | 11.43 | 1.01 | 7.37 | 99.6 | 10.72 | 20.51 | J 2.51 | [16 empty] | 43.7169 | -70.264
WALTON PARK - PRV70 | PRV70 | 2020-10-19 | 13:37 | A | NA | MARINE UNIT | 2.045 | M | [18 empty] | 856.95 |  |  |  |  | 43.7169 | -70.264
WALTON PARK - PRV70 | PRV70 | 2020-10-19 | 13:37 | PC | NA | MARINE UNIT | 2.045 | M | [20 empty] | 0.93968 |  |  | 43.7169 | -70.264
WALTON PARK - PRV70 | PRV70 | 2020-10-19 | 13:37 | SW | NA | MARINE UNIT | 2.04 | M | 11.69 | 25.7 | 7.87 | 96.2 | 8.81 | 6.92 | J 3.53 | [16 empty] | 43.7169 | -70.264
WALTON PARK - PRV70 | PRV70 | 2020-10-19 | 13:37 | SW | NA | MARINE UNIT | 2.045 | M | [19 empty] | 8.05 |  |  |  | 43.7169 | -70.264
WALTON PARK - PRV70 | PRV70 | 2020-10-19 | 13:38 | A | NA | MARINE UNIT | 3.035 | M | [18 empty] | 838.9 |  |  |  |  | 43.7169 | -70.264
WALTON PARK - PRV70 | PRV70 | 2020-10-19 | 13:38 | PC | NA | MARINE UNIT | 3.035 | M | [20 empty] | 0.39852 |  |  | 43.7169 | -70.264
WALTON PARK - PRV70 | PRV70 | 2020-10-19 | 13:38 | SW | NA | MARINE UNIT | 3.035 | M | [19 empty] | 3.35 |  |  |  | 43.7169 | -70.264
WALTON PARK - PRV70 | PRV70 | 2020-10-19 | 13:38 | SW | NA | MARINE UNIT | 3.05 | M | 11.74 | 26.84 | 7.91 | 93.3 | 8.47 | 10.06 | J 3.62 | [16 empty] | 43.7169 | -70.264
WALTON PARK - PRV70 | PRV70 | 2020-10-19 | 13:40 | A | NA | MARINE UNIT | 4.055 | M | [18 empty] | 834.15 |  |  |  |  | 43.7169 | -70.264
WALTON PARK - PRV70 | PRV70 | 2020-10-19 | 13:40 | PC | NA | MARINE UNIT | 4.055 | M | [20 empty] | 0.2222 |  |  | 43.7169 | -70.264
WALTON PARK - PRV70 | PRV70 | 2020-10-19 | 13:40 | SW | NA | MARINE UNIT | 4.04 | M | 11.76 | 27.22 | 7.92 | 92.2 | 8.34 | 7 | J 4.33 | [16 empty] | 43.7169 | -70.264
WALTON PARK - PRV70 | PRV70 | 2020-10-19 | 13:40 | SW | NA | MARINE UNIT | 4.055 | M | [19 empty] | 1.85 |  |  |  | 43.7169 | -70.264
WALTON PARK - PRV70 | PRV70 | 2020-10-19 | 13:41 | A | NA | MARINE UNIT | 5.015 | M | [18 empty] | 841.7 |  |  |  |  | 43.7169 | -70.264
WALTON PARK - PRV70 | PRV70 | 2020-10-19 | 13:41 | PC | NA | MARINE UNIT | 5.015 | M | [20 empty] | 0.16639 |  |  | 43.7169 | -70.264
WALTON PARK - PRV70 | PRV70 | 2020-10-19 | 13:41 | SW | NA | MARINE UNIT | 5.01 | M | 11.79 | 27.65 | 7.93 | 91.9 | 8.29 | 7.07 | J 3.87 | [16 empty] | 43.7169 | -70.264
WALTON PARK - PRV70 | PRV70 | 2020-10-19 | 13:41 | SW | NA | MARINE UNIT | 5.015 | M | [19 empty] | 1.4 |  |  |  | 43.7169 | -70.264
WALTON PARK - PRV70 | PRV70 | 2020-10-19 | 13:43 | SW | NA | MARINE UNIT | 6.01 | M | 11.78 | 27.65 | 7.93 | 91.9 | 8.29 | 7.31 | J 4.13 | [16 empty] | 43.7169 | -70.264
WALTON PARK - PRV70 | PRV70 - SUR | 2020-10-19 | 13:47 | SW | D | MARINE UNIT | 0.2 | M | [8 empty] | 0.71 | 0.64 | 0.142 | 0.109 |  |  |  | 0.021 | 21.2 | [6 empty] | 43.7169 | -70.264